## Load Calculator
Calculating Pollutant Loads
L | Load |  |  |  | Note: This is a simple pollutant load calculator based on concentration and discharge only. A smiple reduction estimate tool is also provided; however, BMP efficieny must be entered.
f | unit conversion
c | pollutant concentration |  | (mg/L or #/100 mL)
d | discharge |  | cfs
Enter your concentrations and discharge numbers in the spaces below. Write the pollutants name
(i.e. nitrates, phosphates, etc.) in the pollutant column. | [8 empty] | Reduction Estimate
| Pollutant | f | c | d | Load |  |  |  | Percent | LR
Example | Nitrates | 5.39 | 5 | 10 | 269.5 | lbs/day | 98367.5 | lbs/year | 0.5 | 134.75
1 |  | 5.39 |  |  | 0 | lbs/day | 0 | lbs/year |  | 0
2 |  | 5.39 |  |  | 0 | lbs/day | 0 | lbs/year |  | 0
3 |  | 5.39 |  |  | 0 | lbs/day | 0 | lbs/year |  | 0
4 |  | 5.39 |  |  | 0 | lbs/day | 0 | lbs/year |  | 0
5 |  | 5.39 |  |  | 0 | lbs/day | 0 | lbs/year |  | 0
6 |  | 5.39 |  |  | 0 | lbs/day | 0 | lbs/year |  | 0
7 |  | 5.39 |  |  | 0 | lbs/day | 0 | lbs/year |  | 0
8 |  | 5.39 |  |  | 0 | lbs/day | 0 | lbs/year |  | 0
Bacteria
1 |  | 284.7 |  |  | 0 | #/100 mL | 0 |  |  | 0
Click-here for more information
Note on K8: Enter your estimated percent reduction in decimals (i.e. 10% = 0.1)