## Intro Page
Appendix F
NPDES Permits

## Mining_Bond Forfeiture Details
Project | SUBID | TMDL SHED | StreamName | NHD_Code | WV_Code | permit | insp_unit | LatDD | LongDD | Limit | Landuse_Type | Tot_DA_Sur | Disturbed_Area | Undisturbed_Area | Fe_CONC_AV | TSS_CONC_A | FLOW_CFS
South Branch Potomac | 1149 | UNT/South Branch Potomac River RM 59.19 | UNT/UNT RM 4.07/South Branch Potomac River RM 59.19 | WV-PSB-82-F | WVPSB-21.5-G | WV1013980 | 002 | 39.0918 | -79.0561 | 0 | Surface Quarry | 62.1 | 62.1 | 0 | 3 | 35
South Branch Potomac | 1149 | UNT/South Branch Potomac River RM 59.19 | UNT/UNT RM 4.07/South Branch Potomac River RM 59.19 | WV-PSB-82-F | WVPSB-21.5-G | WV1013980 | 005 | 39.0904 | -79.0567 | 0 | Surface Quarry | 15.13 | 15.13 | 0 | 3 | 35
South Branch Potomac | 1149 | UNT/South Branch Potomac River RM 59.19 | UNT/UNT RM 4.07/South Branch Potomac River RM 59.19 | WV-PSB-82-F | WVPSB-21.5-G | WV1013980 | 007 | 39.0929 | -79.0447 | 0 | Surface Quarry | 24 | 18.9 | 5.1 | 3 | 35
South Branch Potomac | 1149 | UNT/South Branch Potomac River RM 59.19 | UNT/UNT RM 4.07/South Branch Potomac River RM 59.19 | WV-PSB-82-F | WVPSB-21.5-G | WV1013980 | 008 | 39.0915 | -79.0511 | 0 | Surface Quarry | 15.4 | 9.8 | 5.6 | 2.57 | 35
South Branch Potomac | 1206 | South Fork/Lunice Creek | South Fork/Lunice Creek | WV-PSB-98-T | WVPSB-26-D | WV1023616 | 006 | 39.0734 | -79.1992 | 0 | Surface Quarry | 1.3 | 1.3 | 0 | 0 | 35
South Branch Potomac | 1207 | South Fork/Lunice Creek | Bodkins Run | WV-PSB-98-T-7 | WVPSB-26-D-1 | WV1023616 | 004 | 39.0734 | -79.2003 | 0 | Surface Quarry | 0.4 | 0.4 | 0 | 0 | 35
South Branch Potomac | 1207 | South Fork/Lunice Creek | Bodkins Run | WV-PSB-98-T-7 | WVPSB-26-D-1 | WV1023616 | 005 | 39.0737 | -79.2006 | 0 | Surface Quarry | 0.5 | 0.5 | 0 | 0 | 35
South Branch Potomac | 1207 | South Fork/Lunice Creek | Bodkins Run | WV-PSB-98-T-7 | WVPSB-26-D-1 | WV1023616 | 007 | 39.0754 | -79.2009 | 0 | Surface Quarry | 0.7 | 0.7 | 0 | 0 | 35
South Branch Potomac | 1207 | South Fork/Lunice Creek | Bodkins Run | WV-PSB-98-T-7 | WVPSB-26-D-1 | WV1023616 | 010 | 39.0757 | -79.2011 | 0 | Surface Quarry | 54 | 54 | 0 | 0 | 35
South Branch Potomac | 1208 | South Fork/Lunice Creek | South Fork/Lunice Creek | WV-PSB-98-T | WVPSB-26-D | WV1023616 | 001 | 39.072 | -79.2036 | 0 | Surface Quarry | 2.9 | 2.9 | 0 | 0 | 35
South Branch Potomac | 1208 | South Fork/Lunice Creek | South Fork/Lunice Creek | WV-PSB-98-T | WVPSB-26-D | WV1023616 | 002 | 39.0729 | -79.2011 | 0 | Surface Quarry | 10.2 | 10.2 | 0 | 0 | 35
South Branch Potomac | 1208 | South Fork/Lunice Creek | South Fork/Lunice Creek | WV-PSB-98-T | WVPSB-26-D | WV1023616 | 003 | 39.0732 | -79.2006 | 0 | Surface Quarry | 0.9 | 0.9 | 0 | 0 | 35
South Branch Potomac | 1208 | South Fork/Lunice Creek | South Fork/Lunice Creek | WV-PSB-98-T | WVPSB-26-D | WV1023616 | 008 | 39.0737 | -79.2028 | 0 | Surface Quarry | 0.3 | 0.3 | 0 | 0 | 35
South Branch Potomac | 1208 | South Fork/Lunice Creek | South Fork/Lunice Creek | WV-PSB-98-T | WVPSB-26-D | WV1023616 | 009 | 39.0737 | -79.2011 | 0 | Surface Quarry | 0.3 | 0.3 | 0 | 0 | 35
South Branch Potomac | 1208 | South Fork/Lunice Creek | South Fork/Lunice Creek | WV-PSB-98-T | WVPSB-26-D | WV1023616 | 011 | 39.0743 | -79.202 | 0 | Surface Quarry | 32 | 32 | 0 | 0 | 35
South Branch Potomac | 1231 | Powers Hollow | Powers Hollow | WV-PSB-105-B | WVPSB-28-0.2A | WV1025457 | 001 | 38.9971 | -79.2173 | 0 | Surface Quarry | 23.91 | 15.57 | 8.34 | 0 | 35
South Branch Potomac | 1231 | Powers Hollow | Powers Hollow | WV-PSB-105-B | WVPSB-28-0.2A | WV1025457 | 002 | 38.9976 | -79.2181 | 0 | Surface Quarry | 126.02 | 94.91 | 31.11 | 0 | 35
South Branch Potomac | 1231 | Powers Hollow | Powers Hollow | WV-PSB-105-B | WVPSB-28-0.2A | WV1025457 | 003 | 38.9982 | -79.2184 | 0 | Surface Quarry | 32.04 | 27.73 | 4.31 | 0 | 35
South Branch Potomac | 1231 | Powers Hollow | Powers Hollow | WV-PSB-105-B | WVPSB-28-0.2A | WV1025457 | 004 | 39.0032 | -79.2206 | 0 | Surface Quarry | 5.25 | 5.25 | 0 | 0 | 35
South Branch Potomac | 1231 | Powers Hollow | Powers Hollow | WV-PSB-105-B | WVPSB-28-0.2A | WV1025457 | 005 | 39.0046 | -79.2214 | 0 | Surface Quarry | 26 | 26 | 0 | 0 | 35
South Branch Potomac | 1231 | Powers Hollow | Powers Hollow | WV-PSB-105-B | WVPSB-28-0.2A | WV1025457 | 006 | 38.9995 | -79.2203 | 0 | Surface Quarry | 6.29 | 5.54 | 0.75 | 0 | 35
South Branch Potomac | 1241 | Powers Hollow | Jordan Run | WV-PSB-105-J | WVPSB-28-A | WV1023624 | 001 | 39.0026 | -79.2573 | 0 | Surface Quarry | 8.25 | 8.25 | 0 | 0 | 35
South Branch Potomac | 1241 | Powers Hollow | Jordan Run | WV-PSB-105-J | WVPSB-28-A | WV1023624 | 004 | 38.9998 | -79.2603 | 0 | Surface Quarry | 4.66 | 4.66 | 0 | 0 | 35
South Branch Potomac | 1241 | Powers Hollow | Jordan Run | WV-PSB-105-J | WVPSB-28-A | WV1023624 | 005 | 39.0018 | -79.2567 | 0 | Surface Quarry | 2.6 | 2.6 | 0 | 0 | 35
South Branch Potomac | 1241 | Powers Hollow | Jordan Run | WV-PSB-105-J | WVPSB-28-A | WV1023624 | 006 | 39.0015 | -79.257 | 0 | Surface Quarry | 0.9 | 0.9 | 0 | 0 | 35
Upper Kanawha | 2044 | Pointlick Fork | UNT/Pointlick Fork RM 2.26 | WV-KU-6-F-4 | WVK-49-F-4 | WV0052426 | 001 | 38.3092 | -81.4754 | 0 | Surface | 271.83 | 147.53 | 124.3 | 2.43 | 35
Upper Kanawha | 2045 | Pointlick Fork | Pointlick Fork | WV-KU-6-F | WVK-49-F | WV0052426 | 002 | 38.3082 | -81.4734 | 0 | CSDP | 793.65 | 61.01 | 732.64 | 3 | 35 | 0.446
Upper Kanawha | 2051 | Rattlesnake Hollow | Rattlesnake Hollow | WV-KU-6-N | WVK-49-I | WV0094439 | 002 | 38.3462 | -81.4634 | 0 | Surface | 30.71 | 30.71 | 0 | 2.12 | 35
Upper Kanawha | 2052 | Rattlesnake Hollow | Rattlesnake Hollow | WV-KU-6-N | WVK-49-I | WV0094528 | 008 | 38.3432 | -81.4601 | 1 | Surface | 713.47 | 100.31 | 613.16 | 1.42 | 35
Upper Kanawha | 2061 | New West Hollow | New West Hollow | WV-KU-19-R-1 | WVK-58-B.8-1 | WV0065137 | 002 | 38.1505 | -81.5711 | 1 | Surface | 160.8 | 26.74 | 134.06 | 1.42 | 35
Upper Kanawha | 2061 | New West Hollow | New West Hollow | WV-KU-19-R-1 | WVK-58-B.8-1 | WV0065137 | 003 | 38.1504 | -81.5665 | 1 | Surface | 20.2 | 18.52 | 1.68 | 1.42 | 35
Upper Kanawha | 2061 | New West Hollow | New West Hollow | WV-KU-19-R-1 | WVK-58-B.8-1 | WV0065137 | 004 | 38.1518 | -81.5676 | 1 | Surface | 52.01 | 39.72 | 12.29 | 1.42 | 35
Upper Kanawha | 2061 | New West Hollow | New West Hollow | WV-KU-19-R-1 | WVK-58-B.8-1 | WV0065137 | 007 | 38.1508 | -81.575 | 0 | CSDP | 229.9 | 166.9 | 63 | 3 | 35 | 0.26
Upper Kanawha | 2061 | New West Hollow | New West Hollow | WV-KU-19-R-1 | WVK-58-B.8-1 | WV0065137 | 008 | 38.155 | -81.5668 | 0 | Surface | 67.7 | 6.77 | 60.93 | 3 | 35
Upper Kanawha | 2071 | Wet Branch | Wet Branch | WV-KU-26-E | WVK-61-C | WV0048097 | 001 | 38.174 | -81.464 | 0 | Surface | 64.77 | 9.78 | 54.99 | 3 | 35
Upper Kanawha | 2071 | Wet Branch | Wet Branch | WV-KU-26-E | WVK-61-C | WV0048097 | 002 | 38.1626 | -81.4685 | 1 | Surface | 138 | 74.14 | 63.86 | 1.42 | 35
Upper Kanawha | 2071 | Wet Branch | Wet Branch | WV-KU-26-E | WVK-61-C | WV0048097 | 003 | 38.1657 | -81.4685 | 0 | Surface | 0.64 | 0.64 | 0 | 3 | 35
Upper Kanawha | 2071 | Wet Branch | Wet Branch | WV-KU-26-E | WVK-61-C | WV0048097 | 005 | 38.1598 | -81.4671 | 0 | Surface | 9.3 | 9.3 | 0 | 2.77 | 35
Upper Kanawha | 2071 | Wet Branch | Wet Branch | WV-KU-26-E | WVK-61-C | WV0048101 | 002 | 38.1657 | -81.4687 | 0 | CSDP | 15.3 | 1.45 | 13.85 | 3 | 35 | 2.453
Upper Kanawha | 2071 | Wet Branch | Wet Branch | WV-KU-26-E | WVK-61-C | WV0048101 | 003 | 38.1696 | -81.4662 | 0 | Surface | 26.55 | 5.48 | 21.07 | 3 | 35
Upper Kanawha | 2071 | Wet Branch | Wet Branch | WV-KU-26-E | WVK-61-C | WV0048101 | 004 | 38.1665 | -81.4682 | 0 | Surface | 17.7 | 1.99 | 15.71 | 3 | 35
Upper Kanawha | 2071 | Wet Branch | Wet Branch | WV-KU-26-E | WVK-61-C | WV0048101 | 015 | 38.1584 | -81.4723 | 1 | CSDP | 868.2 | 50 | 818.2 | 0.42 | 35 | 2.23
Upper Kanawha | 2082 | Longbottom Creek | Left Fork/Longbottom Creek | WV-KU-26-N-2 | WVK-61-F-1 | WV1019503 | 004 | 38.1109 | -81.5021 | 1 | Surface | 1.47 | 0.34 | 1.13 | 1.42 | 35
Upper Kanawha | 2082 | Longbottom Creek | Left Fork/Longbottom Creek | WV-KU-26-N-2 | WVK-61-F-1 | WV1022156 | 019 | 38.1112 | -81.4757 | 1 | Surface | 25.8 | 25.8 | 0 | 0.61 | 35
Upper Kanawha | 2082 | Longbottom Creek | Left Fork/Longbottom Creek | WV-KU-26-N-2 | WVK-61-F-1 | WV1022156 | 020 | 38.1137 | -81.4751 | 1 | Surface | 6.4 | 6.4 | 0 | 0.61 | 35
Upper Kanawha | 2082 | Longbottom Creek | Left Fork/Longbottom Creek | WV-KU-26-N-2 | WVK-61-F-1 | WV1022156 | 021 | 38.1153 | -81.4769 | 1 | Surface | 5.6 | 5.6 | 0 | 0.61 | 35
Upper Kanawha | 2082 | Longbottom Creek | Left Fork/Longbottom Creek | WV-KU-26-N-2 | WVK-61-F-1 | WV1022156 | 022 | 38.1132 | -81.4787 | 1 | Surface | 22.7 | 22.7 | 0 | 0.61 | 35
Upper Kanawha | 2082 | Longbottom Creek | Left Fork/Longbottom Creek | WV-KU-26-N-2 | WVK-61-F-1 | WV1022156 | 023 | 38.1134 | -81.4832 | 1 | Surface | 11.6 | 11.6 | 0 | 0.61 | 35
Upper Kanawha | 2082 | Longbottom Creek | Left Fork/Longbottom Creek | WV-KU-26-N-2 | WVK-61-F-1 | WV1022156 | 024 | 38.1134 | -81.4865 | 1 | Surface | 197.96 | 53.44 | 144.52 | 0.61 | 35
Upper Kanawha | 2082 | Longbottom Creek | Left Fork/Longbottom Creek | WV-KU-26-N-2 | WVK-61-F-1 | WV1022156 | 025 | 38.1093 | -81.4898 | 1 | Surface | 19.5 | 19.5 | 0 | 0.61 | 35
Upper Kanawha | 2082 | Longbottom Creek | Left Fork/Longbottom Creek | WV-KU-26-N-2 | WVK-61-F-1 | WV1022156 | 026 | 38.1082 | -81.4926 | 1 | Surface | 18.9 | 18.9 | 0 | 0.61 | 35
Upper Kanawha | 2082 | Longbottom Creek | Left Fork/Longbottom Creek | WV-KU-26-N-2 | WVK-61-F-1 | WV1022156 | 027 | 38.1079 | -81.4951 | 1 | Surface | 14.2 | 14.2 | 0 | 0.61 | 35
Upper Kanawha | 2082 | Longbottom Creek | Left Fork/Longbottom Creek | WV-KU-26-N-2 | WVK-61-F-1 | WV1022156 | 028 | 38.1062 | -81.4968 | 1 | Surface | 7 | 7 | 0 | 0.61 | 35
Upper Kanawha | 2082 | Longbottom Creek | Left Fork/Longbottom Creek | WV-KU-26-N-2 | WVK-61-F-1 | WV1022156 | 029 | 38.1057 | -81.499 | 1 | Surface | 35.9 | 35.9 | 0 | 0.61 | 35
Upper Kanawha | 2082 | Longbottom Creek | Left Fork/Longbottom Creek | WV-KU-26-N-2 | WVK-61-F-1 | WV1022156 | 030 | 38.1051 | -81.5012 | 1 | Surface | 22.1 | 22.1 | 0 | 0.61 | 35
Upper Kanawha | 2082 | Longbottom Creek | Left Fork/Longbottom Creek | WV-KU-26-N-2 | WVK-61-F-1 | WV1022156 | 031 | 38.1079 | -81.5032 | 1 | Surface | 22.3 | 22.3 | 0 | 0.61 | 35
Upper Kanawha | 2082 | Longbottom Creek | Left Fork/Longbottom Creek | WV-KU-26-N-2 | WVK-61-F-1 | WV1022156 | 032 | 38.1093 | -81.5054 | 1 | Surface | 12.2 | 12.2 | 0 | 0.61 | 35
Upper Kanawha | 2082 | Longbottom Creek | Left Fork/Longbottom Creek | WV-KU-26-N-2 | WVK-61-F-1 | WV1022156 | 033 | 38.1082 | -81.5082 | 1 | Surface | 14.9 | 14.9 | 0 | 0.61 | 35
Upper Kanawha | 2082 | Longbottom Creek | Left Fork/Longbottom Creek | WV-KU-26-N-2 | WVK-61-F-1 | WV1022156 | 034 | 38.1065 | -81.5107 | 1 | Surface | 4.8 | 4.8 | 0 | 0.61 | 35
Upper Kanawha | 2082 | Longbottom Creek | Left Fork/Longbottom Creek | WV-KU-26-N-2 | WVK-61-F-1 | WV1022156 | 035 | 38.1051 | -81.5115 | 1 | Surface | 13.3 | 13.3 | 0 | 0.61 | 35
Upper Kanawha | 2082 | Longbottom Creek | Left Fork/Longbottom Creek | WV-KU-26-N-2 | WVK-61-F-1 | WV1022377 | 001 | 38.1104 | -81.5104 | 1 | Surface | 5.9 | 3.2 | 2.7 | 1.42 | 35
Upper Kanawha | 2082 | Longbottom Creek | Left Fork/Longbottom Creek | WV-KU-26-N-2 | WVK-61-F-1 | WV1022377 | 002 | 38.1118 | -81.5104 | 1 | Surface | 12 | 6.4 | 5.6 | 1.42 | 35
Upper Kanawha | 2082 | Longbottom Creek | Left Fork/Longbottom Creek | WV-KU-26-N-2 | WVK-61-F-1 | WV1022377 | 003 | 38.1134 | -81.5062 | 1 | Surface | 15.4 | 7.6 | 7.8 | 1.42 | 35
Upper Kanawha | 2082 | Longbottom Creek | Left Fork/Longbottom Creek | WV-KU-26-N-2 | WVK-61-F-1 | WV1022377 | 004 | 38.1132 | -81.5046 | 1 | Surface | 13.6 | 9.9 | 3.7 | 1.42 | 35
Upper Kanawha | 2083 | Longbottom Creek | Longbottom Creek | WV-KU-26-N | WVK-61-F | WV0048101 | 005 | 38.1359 | -81.4748 | 0 | CSDP | 210.1 | 7.91 | 202.19 | 2.72 | 35 | 1.561
Upper Kanawha | 2083 | Longbottom Creek | Longbottom Creek | WV-KU-26-N | WVK-61-F | WV0048101 | 006 | 38.1371 | -81.4687 | 0 | Surface | 35.4 | 1.6 | 33.8 | 2.72 | 35
Upper Kanawha | 2083 | Longbottom Creek | Longbottom Creek | WV-KU-26-N | WVK-61-F | WV0048101 | 007 | 38.1365 | -81.474 | 0 | Surface | 6.54 | 3.11 | 3.43 | 2.72 | 35
Upper Kanawha | 2084 | Longbottom Creek | Longbottom Creek | WV-KU-26-N | WVK-61-F | WV1022377 | 005 | 38.1168 | -81.5018 | 1 | Surface | 10.8 | 5.6 | 5.2 | 1.42 | 35
Upper Kanawha | 2084 | Longbottom Creek | Longbottom Creek | WV-KU-26-N | WVK-61-F | WV1022377 | 006 | 38.1129 | -81.5135 | 1 | Surface | 8.1 | 6.6 | 1.5 | 1.42 | 35
Upper Kanawha | 2084 | Longbottom Creek | Longbottom Creek | WV-KU-26-N | WVK-61-F | WV1022377 | 007 | 38.1159 | -81.5068 | 1 | Surface | 6.1 | 2.3 | 3.8 | 1.42 | 35
Upper Kanawha | 2084 | Longbottom Creek | Longbottom Creek | WV-KU-26-N | WVK-61-F | WV1022377 | 008 | 38.1157 | -81.5087 | 1 | Surface | 10.7 | 6.5 | 4.2 | 1.42 | 35
Upper Kanawha | 2084 | Longbottom Creek | Longbottom Creek | WV-KU-26-N | WVK-61-F | WV1022377 | 009 | 38.1148 | -81.5118 | 1 | Surface | 16.7 | 7.7 | 9 | 1.42 | 35
Upper Kanawha | 2084 | Longbottom Creek | Longbottom Creek | WV-KU-26-N | WVK-61-F | WV1022377 | 010 | 38.1132 | -81.5121 | 1 | Surface | 12.7 | 7.3 | 5.4 | 1.42 | 35
Upper Kanawha | 2085 | Longbottom Creek | Laurel Fork | WV-KU-26-N-5 | WVK-61-F-2 | WV0048101 | 008 | 38.1312 | -81.4876 | 0 | CSDP | 19.55 | 2.8 | 16.75 | 2.58 | 35 | 2.23
Upper Kanawha | 2085 | Longbottom Creek | Laurel Fork | WV-KU-26-N-5 | WVK-61-F-2 | WV0048101 | 009 | 38.132 | -81.4909 | 0 | Surface | 3.3 | 1.02 | 2.28 | 2.58 | 35
Upper Kanawha | 2091 | Coal Fork | Coal Fork | WV-KU-26-U | WVK-61-H | WV1022156 | 011 | 38.1048 | -81.4779 | 1 | Surface | 5.3 | 5.3 | 0 | 1.42 | 35
Upper Kanawha | 2091 | Coal Fork | Coal Fork | WV-KU-26-U | WVK-61-H | WV1022156 | 012 | 38.1068 | -81.4784 | 1 | Surface | 9.5 | 9.5 | 0 | 1.42 | 35
Upper Kanawha | 2091 | Coal Fork | Coal Fork | WV-KU-26-U | WVK-61-H | WV1022156 | 013 | 38.1082 | -81.4776 | 1 | Surface | 16.1 | 16.1 | 0 | 1.42 | 35
Upper Kanawha | 2091 | Coal Fork | Coal Fork | WV-KU-26-U | WVK-61-H | WV1022156 | 014 | 38.1071 | -81.4759 | 1 | Surface | 3.7 | 3.7 | 0 | 1.42 | 35
Upper Kanawha | 2091 | Coal Fork | Coal Fork | WV-KU-26-U | WVK-61-H | WV1022156 | 015 | 38.1057 | -81.4729 | 1 | Surface | 3.7 | 3.7 | 0 | 1.42 | 35
Upper Kanawha | 2091 | Coal Fork | Coal Fork | WV-KU-26-U | WVK-61-H | WV1022156 | 016 | 38.1065 | -81.4723 | 1 | Surface | 3.2 | 3.2 | 0 | 1.42 | 35
Upper Kanawha | 2091 | Coal Fork | Coal Fork | WV-KU-26-U | WVK-61-H | WV1022156 | 017 | 38.1084 | -81.474 | 1 | Surface | 4.9 | 4.9 | 0 | 1.42 | 35
Upper Kanawha | 2091 | Coal Fork | Coal Fork | WV-KU-26-U | WVK-61-H | WV1022156 | 018 | 38.1107 | -81.4726 | 1 | Surface | 10.7 | 10.7 | 0 | 1.42 | 35
Upper Kanawha | 2093 | Coal Fork | Left Fork/Laurel Fork | WV-KU-26-U-7-E | WVK-61-H-1-A | WV0093751 | 003 | 38.0648 | -81.4704 | 1 | Surface | 190.97 | 3.28 | 187.69 | 1.42 | 35
Upper Kanawha | 2093 | Coal Fork | Left Fork/Laurel Fork | WV-KU-26-U-7-E | WVK-61-H-1-A | WV0093751 | 042 | 38.0657 | -81.4723 | 0 | Surface | 23.02 | 23.02 | 0 | 3 | 35
Upper Kanawha | 2093 | Coal Fork | Left Fork/Laurel Fork | WV-KU-26-U-7-E | WVK-61-H-1-A | WV1015338 | 002 | 38.0712 | -81.4718 | 1 | Surface | 284.66 | 31.92 | 252.74 | 1.42 | 35
Upper Kanawha | 2093 | Coal Fork | Left Fork/Laurel Fork | WV-KU-26-U-7-E | WVK-61-H-1-A | WV1015338 | 003 | 38.0715 | -81.4687 | 0 | CSDP | 0.77 | 0.17 | 0.6 | 3 | 35 | 0.05575
Upper Kanawha | 2093 | Coal Fork | Left Fork/Laurel Fork | WV-KU-26-U-7-E | WVK-61-H-1-A | WV1015338 | 004 | 38.0729 | -81.469 | 0 | CSDP | 0.85 | 0.17 | 0.68 | 3 | 35 | 0.23638
Upper Kanawha | 2093 | Coal Fork | Left Fork/Laurel Fork | WV-KU-26-U-7-E | WVK-61-H-1-A | WV1015338 | 005 | 38.0779 | -81.4676 | 0 | Surface | 142.06 | 4.29 | 137.77 | 3 | 35
Upper Kanawha | 2094 | Coal Fork | Left Fork/Laurel Fork | WV-KU-26-U-7-E | WVK-61-H-1-A | WV1022466 | 001 | 38.0623 | -81.4851 | 1 | Surface | 5.11 | 5.11 | 0 | 1.42 | 35
Upper Kanawha | 2094 | Coal Fork | Left Fork/Laurel Fork | WV-KU-26-U-7-E | WVK-61-H-1-A | WV1022466 | 002 | 38.062 | -81.4829 | 1 | Surface | 14.74 | 14.74 | 0 | 0.92 | 35
Upper Kanawha | 2094 | Coal Fork | Left Fork/Laurel Fork | WV-KU-26-U-7-E | WVK-61-H-1-A | WV1022466 | 008 | 38.0643 | -81.4865 | 1 | Surface | 8.81 | 8.81 | 0 | 1.42 | 35
Upper Kanawha | 2095 | Coal Fork | UNT/Left Fork RM 1.99/Laurel Fork | WV-KU-26-U-7-E-4 | WVK-61-H-1-A-4 | WV0093751 | 005 | 38.0635 | -81.4792 | 1 | Surface | 47.4 | 36.08 | 11.32 | 1.42 | 35
Upper Kanawha | 2096 | Coal Fork | Laurel Fork | WV-KU-26-U-7 | WVK-61-H-1 | WV1022423 | 047 | 38.0718 | -81.4968 | 1 | Surface | 108.15 | 62.27 | 45.88 | 1.31 | 35
Upper Kanawha | 2097 | Coal Fork | Coal Fork | WV-KU-26-U | WVK-61-H | WV1022156 | 006 | 38.0987 | -81.4851 | 1 | Surface | 6.6 | 6.6 | 0 | 1.08 | 35
Upper Kanawha | 2097 | Coal Fork | Coal Fork | WV-KU-26-U | WVK-61-H | WV1022156 | 007 | 38.1012 | -81.4865 | 1 | Surface | 11.4 | 11.4 | 0 | 1.08 | 35
Upper Kanawha | 2097 | Coal Fork | Coal Fork | WV-KU-26-U | WVK-61-H | WV1022156 | 008 | 38.1023 | -81.4854 | 1 | Surface | 23.5 | 23.5 | 0 | 1.08 | 35
Upper Kanawha | 2097 | Coal Fork | Coal Fork | WV-KU-26-U | WVK-61-H | WV1022156 | 009 | 38.1037 | -81.4829 | 1 | Surface | 23.6 | 23.6 | 0 | 1.08 | 35
Upper Kanawha | 2097 | Coal Fork | Coal Fork | WV-KU-26-U | WVK-61-H | WV1022156 | 010 | 38.1034 | -81.4787 | 1 | Surface | 9 | 9 | 0 | 1.08 | 35
Upper Kanawha | 2098 | Coal Fork | UNT/Coal Fork RM 2.54 | WV-KU-26-U-10 |  | WV1022156 | 003 | 38.094 | -81.4878 | 1 | Surface | 485.2 | 173.84 | 311.36 | 1.08 | 35
Upper Kanawha | 2099 | Coal Fork | Coal Fork | WV-KU-26-U | WVK-61-H | WV0048101 | 013 | 38.0862 | -81.5048 | 0 | Surface | 71.8 | 12 | 59.8 | 3 | 35
Upper Kanawha | 2099 | Coal Fork | Coal Fork | WV-KU-26-U | WVK-61-H | WV0048101 | 014 | 38.0857 | -81.5057 | 1 | Deep | 0 | 0 | 0 | 0.65 | 35 | 2.23
Upper Kanawha | 2099 | Coal Fork | Coal Fork | WV-KU-26-U | WVK-61-H | WV1019503 | 003 | 38.0934 | -81.4912 | 1 | Surface | 0.7 | 0.2 | 0.5 | 1.42 | 35
Upper Kanawha | 2099 | Coal Fork | Coal Fork | WV-KU-26-U | WVK-61-H | WV1022156 | 002 | 38.0959 | -81.5035 | 1 | Surface | 46.2 | 29.3 | 16.9 | 1.08 | 35
Upper Kanawha | 2100 | Coal Fork | UNT/Coal Fork RM 3.87 | WV-KU-26-U-15 | WVK-61-H-2 | WV1019147 | 008 | 38.0787 | -81.5107 | 1 | CSDP | 1.1 | 0.2 | 0.9 | 1.42 | 35 | 0.05
Upper Kanawha | 2100 | Coal Fork | UNT/Coal Fork RM 3.87 | WV-KU-26-U-15 | WVK-61-H-2 | WV1022423 | 045 | 38.064 | -81.5135 | 1 | Surface | 7.03 | 7.03 | 0 | 1.42 | 35
Upper Kanawha | 2101 | Coal Fork | Coal Fork | WV-KU-26-U | WVK-61-H | WV0048101 | 019 | 38.0876 | -81.5143 | 1 | Deep | 0 | 0 | 0 | 0.55 | 35 | 2.23
Upper Kanawha | 2101 | Coal Fork | Coal Fork | WV-KU-26-U | WVK-61-H | WV1019295 | 019 | 38.0862 | -81.5171 | 0 | Surface | 21.04 | 14.15 | 6.89 | 3.03 | 35
Upper Kanawha | 2102 | Coal Fork | Coal Fork | WV-KU-26-U | WVK-61-H | WV0048101 | 012 | 38.0821 | -81.5332 | 0 | Deep | 0 | 0 | 0 | 3 | 35 | 2.23
Upper Kanawha | 2102 | Coal Fork | Coal Fork | WV-KU-26-U | WVK-61-H | WV0048101 | 022 | 38.0857 | -81.5315 | 1 | Deep | 0 | 0 | 0 | 0.27 | 35 | 0.06
Upper Kanawha | 2102 | Coal Fork | Coal Fork | WV-KU-26-U | WVK-61-H | WV1019147 | 002 | 38.0829 | -81.5307 | 0 | CSDP | 2.06 | 0.41 | 1.65 | 1.98 | 35 | 0.1115
Upper Kanawha | 2102 | Coal Fork | Coal Fork | WV-KU-26-U | WVK-61-H | WV1019295 | 017 | 38.0851 | -81.5218 | 0 | Surface | 22.19 | 18.59 | 3.6 | 2.58 | 35
Upper Kanawha | 2102 | Coal Fork | Coal Fork | WV-KU-26-U | WVK-61-H | WV1019295 | 018 | 38.0843 | -81.531 | 0 | Surface | 46.67 | 24.17 | 22.5 | 2.58 | 35
Upper Kanawha | 2103 | Coal Fork | UNT/Coal Fork RM 4.63 | WV-KU-26-U-18 | WVK-61-H-3 | WV1015265 | 002 | 38.0859 | -81.5194 | 1 | CSDP | 771.94 | 128.91 | 643.03 | 1.42 | 35 | 1.03
Upper Kanawha | 2111 | Toms Fork | Toms Fork | WV-KU-26-AC | WVK-61-K | WV0093751 | 026 | 38.0695 | -81.4521 | 1 | Surface | 761 | 271 | 490 | 1.42 | 35
Upper Kanawha | 2111 | Toms Fork | Toms Fork | WV-KU-26-AC | WVK-61-K | WV1021621 | 001 | 38.0603 | -81.4617 | 1 | Deep | 0 | 0 | 0 | 0.93 | 35 | 1.1
Upper Kanawha | 2121 | Tenmile Fork | Tenmile Fork | WV-KU-26-AD | WVK-61-L | WV0096920 | 004 | 38.0559 | -81.4609 | 0 | Surface | 4.2 | 4.2 | 0 | 3 | 35
Upper Kanawha | 2123 | Tenmile Fork | Tenmile Fork | WV-KU-26-AD | WVK-61-L | WV0096920 | 005 | 38.0523 | -81.4609 | 0 | Surface | 3.9 | 3.9 | 0 | 2.43 | 35
Upper Kanawha | 2123 | Tenmile Fork | Tenmile Fork | WV-KU-26-AD | WVK-61-L | WV0096920 | 006 | 38.0484 | -81.4609 | 0 | Surface | 18.35 | 18.35 | 0 | 2.43 | 35
Upper Kanawha | 2123 | Tenmile Fork | Tenmile Fork | WV-KU-26-AD | WVK-61-L | WV0096920 | 007 | 38.0459 | -81.4609 | 0 | Surface | 19.6 | 19.6 | 0 | 2.43 | 35
Upper Kanawha | 2123 | Tenmile Fork | Tenmile Fork | WV-KU-26-AD | WVK-61-L | WV0096920 | 008 | 38.0418 | -81.4609 | 0 | Surface | 19.1 | 19.1 | 0 | 2.43 | 35
Upper Kanawha | 2123 | Tenmile Fork | Tenmile Fork | WV-KU-26-AD | WVK-61-L | WV0096920 | 009 | 38.0376 | -81.4623 | 0 | Surface | 28 | 28 | 0 | 2.43 | 35
Upper Kanawha | 2124 | Tenmile Fork | Tenmile Fork | WV-KU-26-AD | WVK-61-L | WV0096962 | 006 | 38.0307 | -81.4601 | 0 | Surface | 33 | 33 | 0 | 2.43 | 35
Upper Kanawha | 2125 | Tenmile Fork | Howell Hollow | WV-KU-26-AD-6 | WVK-61-L-1 | WV1024370 | 004 | 38.0204 | -81.4398 | 1 | Surface | 52.9 | 52.9 | 0 | 0.82 | 35
Upper Kanawha | 2125 | Tenmile Fork | Howell Hollow | WV-KU-26-AD-6 | WVK-61-L-1 | WV1024370 | 005 | 38.0226 | -81.4357 | 1 | Surface | 66.76 | 26.68 | 40.08 | 0.82 | 35
Upper Kanawha | 2125 | Tenmile Fork | Howell Hollow | WV-KU-26-AD-6 | WVK-61-L-1 | WV1024370 | 007 | 38.0254 | -81.4354 | 1 | Surface | 16.1 | 5.19 | 10.91 | 0.8 | 35
Upper Kanawha | 2125 | Tenmile Fork | Howell Hollow | WV-KU-26-AD-6 | WVK-61-L-1 | WV1024370 | 008 | 38.0282 | -81.4393 | 1 | Surface | 15.27 | 7.87 | 7.4 | 0.8 | 35
Upper Kanawha | 2125 | Tenmile Fork | Howell Hollow | WV-KU-26-AD-6 | WVK-61-L-1 | WV1024370 | 009 | 38.0304 | -81.4415 | 1 | Surface | 35.66 | 11.35 | 24.31 | 0.8 | 35
Upper Kanawha | 2126 | Tenmile Fork | Tenmile Fork | WV-KU-26-AD | WVK-61-L | WV0096962 | 009 | 38.0226 | -81.4562 | 0 | Surface | 14.42 | 14.42 | 0 | 2.12 | 35
Upper Kanawha | 2126 | Tenmile Fork | Tenmile Fork | WV-KU-26-AD | WVK-61-L | WV0096962 | 012 | 38.0207 | -81.4562 | 0 | Surface | 15.74 | 15.74 | 0 | 2.12 | 35
Upper Kanawha | 2126 | Tenmile Fork | Tenmile Fork | WV-KU-26-AD | WVK-61-L | WV1024370 | 003 | 38.0209 | -81.4451 | 1 | Surface | 25.3 | 25.3 | 0 | 1.08 | 35
Upper Kanawha | 2127 | Tenmile Fork | UNT/Tenmile Fork RM 3.98 | WV-KU-26-AD-9 | WVK-61-L-4 | WV0096962 | 015 | 38.0187 | -81.4632 | 0 | Surface | 29.55 | 29.55 | 0 | 1.97 | 35
Upper Kanawha | 2127 | Tenmile Fork | UNT/Tenmile Fork RM 3.98 | WV-KU-26-AD-9 | WVK-61-L-4 | WV0096962 | 016 | 38.0179 | -81.4646 | 0 | Surface | 41.53 | 41.53 | 0 | 1.97 | 35
Upper Kanawha | 2127 | Tenmile Fork | UNT/Tenmile Fork RM 3.98 | WV-KU-26-AD-9 | WVK-61-L-4 | WV1014684 | 006 | 38.0118 | -81.4584 | 1 | Surface | 322.82 | 169.1 | 153.72 | 1.42 | 35
Upper Kanawha | 2129 | Tenmile Fork | UNT/Tenmile Fork RM 4.17 | WV-KU-26-AD-10 | WVK-61-L-5 | WV1024370 | 001 | 38.0151 | -81.4382 | 1 | Surface | 47.64 | 28.32 | 19.32 | 1.38 | 35
Upper Kanawha | 2129 | Tenmile Fork | UNT/Tenmile Fork RM 4.17 | WV-KU-26-AD-10 | WVK-61-L-5 | WV1024370 | 002 | 38.0168 | -81.4423 | 1 | Surface | 29.8 | 29.8 | 0 | 1.38 | 35
Upper Kanawha | 2130 | Tenmile Fork | Tenmile Fork | WV-KU-26-AD | WVK-61-L | WV1014684 | 015 | 38.0104 | -81.4523 | 0 | Surface | 21.71 | 21.71 | 0 | 1.97 | 35
Upper Kanawha | 2130 | Tenmile Fork | Tenmile Fork | WV-KU-26-AD | WVK-61-L | WV1014684 | 017 | 38.007 | -81.4523 | 0 | Surface | 8.9 | 8.9 | 0 | 1.97 | 35
Upper Kanawha | 2130 | Tenmile Fork | Tenmile Fork | WV-KU-26-AD | WVK-61-L | WV1014684 | 020 | 38.0015 | -81.4529 | 0 | Surface | 50.23 | 50.23 | 0 | 1.97 | 35
Upper Kanawha | 2130 | Tenmile Fork | Tenmile Fork | WV-KU-26-AD | WVK-61-L | WV1014684 | 024 | 37.9951 | -81.4543 | 0 | Surface | 52.62 | 45.28 | 7.34 | 1.97 | 35
Upper Kanawha | 2130 | Tenmile Fork | Tenmile Fork | WV-KU-26-AD | WVK-61-L | WV1014684 | 029 | 37.9843 | -81.454 | 0 | Surface | 19.04 | 15.95 | 3.09 | 3 | 35
Upper Kanawha | 2130 | Tenmile Fork | Tenmile Fork | WV-KU-26-AD | WVK-61-L | WV1019309 | 004 | 37.9801 | -81.4573 | 1 | Surface | 23.56 | 23.56 | 0 | 1.42 | 35
Upper Kanawha | 2130 | Tenmile Fork | Tenmile Fork | WV-KU-26-AD | WVK-61-L | WV1022113 | 001 | 38.0065 | -81.4454 | 0 | Surface | 19.85 | 19.85 | 0 | 1.97 | 35
Upper Kanawha | 2130 | Tenmile Fork | Tenmile Fork | WV-KU-26-AD | WVK-61-L | WV1022113 | 002 | 38.0023 | -81.4448 | 0 | Surface | 26.46 | 26.46 | 0 | 1.97 | 35
Upper Kanawha | 2130 | Tenmile Fork | Tenmile Fork | WV-KU-26-AD | WVK-61-L | WV1022113 | 003 | 37.9993 | -81.4459 | 0 | Surface | 7.1 | 7.1 | 0 | 1.97 | 35
Upper Kanawha | 2130 | Tenmile Fork | Tenmile Fork | WV-KU-26-AD | WVK-61-L | WV1022113 | 004 | 37.9982 | -81.4468 | 0 | Surface | 8.55 | 8.55 | 0 | 1.97 | 35
Upper Kanawha | 2130 | Tenmile Fork | Tenmile Fork | WV-KU-26-AD | WVK-61-L | WV1022113 | 005 | 37.9971 | -81.4454 | 0 | Surface | 0.9 | 0.9 | 0 | 1.97 | 35
Upper Kanawha | 2130 | Tenmile Fork | Tenmile Fork | WV-KU-26-AD | WVK-61-L | WV1022113 | 006 | 37.9968 | -81.4451 | 0 | Surface | 4.24 | 4.24 | 0 | 1.97 | 35
Upper Kanawha | 2130 | Tenmile Fork | Tenmile Fork | WV-KU-26-AD | WVK-61-L | WV1022113 | 007 | 37.9948 | -81.4434 | 0 | Surface | 2.54 | 2.54 | 0 | 1.97 | 35
Upper Kanawha | 2130 | Tenmile Fork | Tenmile Fork | WV-KU-26-AD | WVK-61-L | WV1022113 | 020 | 38.0121 | -81.4457 | 0 | Surface | 53.64 | 50.23 | 3.41 | 1.97 | 35
Upper Kanawha | 2130 | Tenmile Fork | Tenmile Fork | WV-KU-26-AD | WVK-61-L | WV1022113 | 021 | 38.0093 | -81.4451 | 1 | Surface | 224.9 | 178.4 | 46.5 | 1.42 | 35
Upper Kanawha | 2130 | Tenmile Fork | Tenmile Fork | WV-KU-26-AD | WVK-61-L | WV1022113 | 022 | 38.0104 | -81.4451 | 0 | Surface | 28.36 | 5.95 | 22.41 | 1.97 | 35
Upper Kanawha | 2130 | Tenmile Fork | Tenmile Fork | WV-KU-26-AD | WVK-61-L | WV1022113 | 024 | 37.9893 | -81.4462 | 0 | Surface | 4.24 | 4.24 | 0 | 1.97 | 35
Upper Kanawha | 2130 | Tenmile Fork | Tenmile Fork | WV-KU-26-AD | WVK-61-L | WV1022644 | 001 | 37.9962 | -81.4448 | 1 | CSDP | 3.9 | 3.9 | 0 | 1.42 | 35 | 0.603
Upper Kanawha | 2244 | Kellys Creek | Fivemile Fork | WV-KU-33-M | WVK-64-I | WV1019244 | 007 | 38.2546 | -81.3707 | 1 | CSDP | 0.95 | 0.06 | 0.89 | 0.22 | 35 | 2
Upper Kanawha | 2247 | Kellys Creek | Fivemile Fork | WV-KU-33-M | WVK-64-I | WV1019244 | 008 | 38.2554 | -81.3282 | 1 | CSDP | 1.13 | 0.12 | 1.01 | 0.22 | 35 | 2
Upper Kanawha | 2250 | Kellys Creek | Left Fork/Kellys Creek | WV-KU-33-N | WVK-64-J | WV1019244 | 003 | 38.2679 | -81.3709 | 0 | Surface | 5.68 | 1.08 | 4.6 | 1.59 | 35
Upper Kanawha | 2250 | Kellys Creek | Left Fork/Kellys Creek | WV-KU-33-N | WVK-64-J | WV1019244 | 004 | 38.2668 | -81.3718 | 0 | Surface | 32.57 | 17.3 | 15.27 | 1.59 | 35
Upper Kanawha | 2251 | Kellys Creek | UNT/Left Fork RM 0.55/Kellys Creek | WV-KU-33-N-1 |  | WV1019635 | 009 | 38.2693 | -81.3671 | 1 | Surface | 7.89 | 1.66 | 6.23 | 0.24 | 35
Upper Kanawha | 2251 | Kellys Creek | UNT/Left Fork RM 0.55/Kellys Creek | WV-KU-33-N-1 |  | WV1019635 | 010 | 38.2693 | -81.3671 | 1 | Surface | 9.8 | 2.37 | 7.43 | 0.24 | 35
Upper Kanawha | 2252 | Kellys Creek | Left Fork/Kellys Creek | WV-KU-33-N | WVK-64-J | WV1019244 | 001 | 38.2701 | -81.3712 | 1 | CSDP | 8.96 | 5.37 | 3.59 | 1.41 | 35 | 10
Upper Kanawha | 2252 | Kellys Creek | Left Fork/Kellys Creek | WV-KU-33-N | WVK-64-J | WV1019244 | 014 | 38.2734 | -81.3737 | 0 | Surface | 0.91 | 0.91 | 0 | 3 | 35
Upper Kanawha | 2252 | Kellys Creek | Left Fork/Kellys Creek | WV-KU-33-N | WVK-64-J | WV1019635 | 005 | 38.2726 | -81.3729 | 0 | Surface | 4.33 | 1.42 | 2.91 | 3 | 35
Upper Kanawha | 2252 | Kellys Creek | Left Fork/Kellys Creek | WV-KU-33-N | WVK-64-J | WV1019635 | 006 | 38.2698 | -81.3709 | 0 | Surface | 35.54 | 7.38 | 28.16 | 3 | 35
Upper Kanawha | 2253 | Kellys Creek | Slabcamp Hollow | WV-KU-33-N-2 | WVK-64-J-1 | WV1019244 | 011 | 38.2751 | -81.3793 | 0 | Surface | 8.15 | 2.27 | 5.88 | 2.39 | 35
Upper Kanawha | 2253 | Kellys Creek | Slabcamp Hollow | WV-KU-33-N-2 | WVK-64-J-1 | WV1019244 | 012 | 38.2745 | -81.3773 | 0 | Surface | 12.37 | 0.91 | 11.46 | 2.39 | 35
Upper Kanawha | 2253 | Kellys Creek | Slabcamp Hollow | WV-KU-33-N-2 | WVK-64-J-1 | WV1019244 | 013 | 38.274 | -81.3743 | 0 | Surface | 22.4 | 1.16 | 21.24 | 2.39 | 35
Upper Kanawha | 2253 | Kellys Creek | Slabcamp Hollow | WV-KU-33-N-2 | WVK-64-J-1 | WV1019635 | 004 | 38.2737 | -81.374 | 0 | Surface | 3.92 | 3.02 | 0.9 | 3 | 35
Upper Kanawha | 2256 | Kellys Creek | Left Fork/Kellys Creek | WV-KU-33-N | WVK-64-J | WV1019635 | 001 | 38.2784 | -81.3698 | 1 | Surface | 31.74 | 4.09 | 27.65 | 0.72 | 35
Upper Kanawha | 2256 | Kellys Creek | Left Fork/Kellys Creek | WV-KU-33-N | WVK-64-J | WV1019635 | 002 | 38.2773 | -81.3709 | 0 | Surface | 44.5 | 2.7 | 41.8 | 3 | 35
Upper Kanawha | 2256 | Kellys Creek | Left Fork/Kellys Creek | WV-KU-33-N | WVK-64-J | WV1019635 | 003 | 38.2748 | -81.3732 | 0 | Surface | 13.37 | 4.44 | 8.93 | 3 | 35
Upper Kanawha | 2256 | Kellys Creek | Left Fork/Kellys Creek | WV-KU-33-N | WVK-64-J | WV1021753 | 005 | 38.2798 | -81.3662 | 1 | CSDP | 4.66 | 4.22 | 0.44 | 0.25 | 35 | 2
Upper Kanawha | 2260 | Kellys Creek | Left Fork/Kellys Creek | WV-KU-33-N | WVK-64-J | WV1019635 | 008 | 38.2859 | -81.3598 | 1 | Surface | 12.5 | 3.21 | 9.29 | 0.24 | 35
Upper Kanawha | 2262 | Kellys Creek | UNT/UNT RM 0.51/Left Fork RM 2.23/Kellys Creek | WV-KU-33-N-5-A |  | WV1019244 | 009 | 38.2934 | -81.3482 | 1 | CSDP | 1.11 | 0.06 | 1.05 | 1.41 | 35 | 2
Upper Kanawha | 2262 | Kellys Creek | UNT/UNT RM 0.51/Left Fork RM 2.23/Kellys Creek | WV-KU-33-N-5-A |  | WV1021753 | 006 | 38.2918 | -81.3496 | 1 | CSDP | 15.14 | 0.99 | 14.15 | 0.25 | 35 | 2
Upper Kanawha | 2264 | Kellys Creek | Left Fork/Kellys Creek | WV-KU-33-N | WVK-64-J | WV0052426 | 054 | 38.2976 | -81.3615 | 0 | Surface | 0.43 | 0.43 | 0 | 3 | 35
Upper Kanawha | 2265 | Kellys Creek | Kellys Creek | WV-KU-33 | WVK-64 | WV1019635 | 007 | 38.2632 | -81.3671 | 0 | Surface | 12.3 | 1.37 | 10.93 | 3 | 35
Upper Kanawha | 2270 | Kellys Creek | Hurricane Fork | WV-KU-33-O | WVK-64-K | WV1021753 | 003 | 38.2745 | -81.3262 | 1 | CSDP | 2.04 | 1.81 | 0.23 | 0.25 | 35 | 5.22
Upper Kanawha | 2270 | Kellys Creek | Hurricane Fork | WV-KU-33-O | WVK-64-K | WV1021753 | 004 | 38.2737 | -81.3276 | 1 | Surface | 0.45 | 0.45 | 0 | 0.25 | 35
Upper Kanawha | 2272 | Kellys Creek | Hurricane Fork | WV-KU-33-O | WVK-64-K | WV1021753 | 001 | 38.2737 | -81.3234 | 1 | Surface | 10.89 | 2.45 | 8.44 | 0.25 | 35
Upper Kanawha | 2272 | Kellys Creek | Hurricane Fork | WV-KU-33-O | WVK-64-K | WV1021753 | 002 | 38.2745 | -81.3234 | 1 | Surface | 0.41 | 0.41 | 0 | 0.25 | 35
Upper Kanawha | 2272 | Kellys Creek | Hurricane Fork | WV-KU-33-O | WVK-64-K | WV1021753 | 007 | 38.2729 | -81.3218 | 1 | Surface | 27.51 | 1.1 | 26.41 | 0.25 | 35
Upper Kanawha | 2272 | Kellys Creek | Hurricane Fork | WV-KU-33-O | WVK-64-K | WV1021753 | 008 | 38.2745 | -81.3254 | 1 | CSDP | 2.04 | 1.81 | 0.23 | 0.25 | 35 | 8.75
Upper Kanawha | 2274 | Kellys Creek | Rich Hollow | WV-KU-33-O-2 | WVK-64-K-2 | WV0093912 | 033 | 38.264 | -81.3084 | 0 | Surface | 160.4 | 18.47 | 141.93 | 3 | 35
Upper Kanawha | 2304 | Cedar Creek | UNT/Cedar Creek RM 0.71 | WV-KU-39-AK-2 | WVK-65-Q-2 | WV1024825 | 040 | 38.0131 | -81.3702 | 0 | Surface | 2.07 | 2.07 | 0 | 1.72 | 35
Upper Kanawha | 2304 | Cedar Creek | UNT/Cedar Creek RM 0.71 | WV-KU-39-AK-2 | WVK-65-Q-2 | WV1024825 | 041 | 38.0125 | -81.3712 | 0 | Surface | 4.58 | 4.58 | 0 | 1.72 | 35
Upper Kanawha | 2304 | Cedar Creek | UNT/Cedar Creek RM 0.71 | WV-KU-39-AK-2 | WVK-65-Q-2 | WV1024825 | 042 | 38.0104 | -81.3712 | 0 | Surface | 7.35 | 7.35 | 0 | 1.72 | 35
Upper Kanawha | 2304 | Cedar Creek | UNT/Cedar Creek RM 0.71 | WV-KU-39-AK-2 | WVK-65-Q-2 | WV1024825 | 043 | 38.0068 | -81.3706 | 0 | Surface | 12.9 | 12.9 | 0 | 1.72 | 35
Upper Kanawha | 2305 | Cedar Creek | Cedar Creek | WV-KU-39-AK | WVK-65-Q | WV1024825 | 044 | 38.007 | -81.3661 | 0 | Surface | 10.41 | 10.41 | 0 | 1.72 | 35
Upper Kanawha | 2305 | Cedar Creek | Cedar Creek | WV-KU-39-AK | WVK-65-Q | WV1024825 | 045 | 38.0045 | -81.3653 | 0 | Surface | 4.49 | 4.49 | 0 | 1.72 | 35
Upper Kanawha | 2341 | North Sand Branch | North Sand Branch | WV-KU-39-DG-2 | WVK-65-HH-1 | WV0092142 | 001 | 37.8573 | -81.2512 | 0 | Surface Quarry | 92.31 | 55 | 37.31 | 2.3 | 35
Upper Kanawha | 2341 | North Sand Branch | North Sand Branch | WV-KU-39-DG-2 | WVK-65-HH-1 | WV0092142 | 002 | 37.8567 | -81.2497 | 0 | Surface Quarry | 17.18 | 3.67 | 13.51 | 2.3 | 35
Upper Kanawha | 2341 | North Sand Branch | North Sand Branch | WV-KU-39-DG-2 | WVK-65-HH-1 | WV0092142 | 003 | 37.8553 | -81.2503 | 0 | Surface Quarry | 26.26 | 2.54 | 23.72 | 2.3 | 35
Upper Kanawha | 2341 | North Sand Branch | North Sand Branch | WV-KU-39-DG-2 | WVK-65-HH-1 | WV0092142 | 004 | 37.8567 | -81.2503 | 0 | Surface Quarry | 0.82 | 0.82 | 0 | 2.3 | 35
Upper Kanawha | 2415 | Hughes Creek | Hughes Creek | WV-KU-42 | WVK-66 | WV0099511 | 002 | 38.2112 | -81.3482 | 1 | CSDP | 77.1 | 2.3 | 74.8 | 1.42 | 35 | 1.85
Upper Kanawha | 2415 | Hughes Creek | Hughes Creek | WV-KU-42 | WVK-66 | WV0099511 | 005 | 38.2101 | -81.3457 | 1 | Surface | 66.1 | 52.9 | 13.2 | 1.42 | 35
Upper Kanawha | 2417 | Hughes Creek | Hughes Creek | WV-KU-42 | WVK-66 | WV0099511 | 003 | 38.2112 | -81.3376 | 1 | Surface | 96.3 | 48.7 | 47.6 | 1.42 | 35
Upper Kanawha | 2418 | Hughes Creek | Martin Hollow | WV-KU-42-J | WVK-66-B.5 | WV0093929 | 025 | 38.2029 | -81.3223 | 0 | Surface | 2.44 | 1.75 | 0.69 | 1.61 | 35
Upper Kanawha | 2418 | Hughes Creek | Martin Hollow | WV-KU-42-J | WVK-66-B.5 | WV0093929 | 041 | 38.2126 | -81.3348 | 1 | Surface | 388 | 36.34 | 351.66 | 1.42 | 35
Upper Kanawha | 2419 | Hughes Creek | Barn Hollow | WV-KU-42-K | WVK-66-B.6 | WV0093929 | 040 | 38.2138 | -81.3332 | 1 | Surface | 155.02 | 79.31 | 75.71 | 1.42 | 35
Upper Kanawha | 2420 | Hughes Creek | Hughes Creek | WV-KU-42 | WVK-66 | WV0093912 | 015 | 38.2159 | -81.3304 | 0 | Surface | 3.68 | 3.68 | 0 | 3 | 35
Upper Kanawha | 2420 | Hughes Creek | Hughes Creek | WV-KU-42 | WVK-66 | WV0093929 | 042 | 38.2159 | -81.3354 | 0 | Surface | 5.05 | 2.25 | 2.8 | 3 | 35
Upper Kanawha | 2421 | Hughes Creek | Graveyard Hollow | WV-KU-42-L | WVK-66-B.7 | WV0093912 | 013 | 38.2182 | -81.3315 | 1 | Surface | 404.6 | 7.56 | 397.04 | 1.42 | 35
Upper Kanawha | 2424 | Hughes Creek | Hughes Creek | WV-KU-42 | WVK-66 | WV0093912 | 016 | 38.2237 | -81.3282 | 0 | Surface | 11.6 | 11.6 | 0 | 3 | 35
Upper Kanawha | 2424 | Hughes Creek | Hughes Creek | WV-KU-42 | WVK-66 | WV0093912 | 023 | 38.2246 | -81.3254 | 0 | Surface | 75.4 | 75.4 | 0 | 3 | 35
Upper Kanawha | 2425 | Hughes Creek | Shadrick Fork | WV-KU-42-N | WVK-66-C | WV1012452 | 012 | 38.2318 | -81.324 | 0 | CSDP | 3.46 | 0.41 | 3.05 | 3 | 35 | 0.0223
Upper Kanawha | 2430 | Hughes Creek | Dry Lick Hollow | WV-KU-42-N-3 | WVK-66-C-2 | WV1012452 | 018 | 38.2465 | -81.3201 | 0 | CSDP | 0.57 | 0.17 | 0.4 | 3 | 35 | 0.0223
Upper Kanawha | 2432 | Hughes Creek | UNT/Dry Lick Hollow RM 0.24 | WV-KU-42-N-3-A |  | WV1012452 | 022 | 38.2512 | -81.3201 | 0 | CSDP | 1.38 | 0.28 | 1.1 | 3 | 35 | 0.0223
Upper Kanawha | 2433 | Hughes Creek | Shadrick Fork | WV-KU-42-N | WVK-66-C | WV0093912 | 041 | 38.2457 | -81.3184 | 0 | Surface | 5.6 | 1 | 4.6 | 3 | 35
Upper Kanawha | 2433 | Hughes Creek | Shadrick Fork | WV-KU-42-N | WVK-66-C | WV1012452 | 016 | 38.2451 | -81.3184 | 0 | CSDP | 0.67 | 0.17 | 0.5 | 3 | 35 | 0.0223
Upper Kanawha | 2434 | Hughes Creek | Hughes Creek | WV-KU-42 | WVK-66 | WV0093912 | 022 | 38.2293 | -81.3218 | 1 | Surface | 20.17 | 2.27 | 17.9 | 1.42 | 35
Upper Kanawha | 2435 | Hughes Creek | UNT/Hughes Creek RM 4.55 | WV-KU-42-O |  | WV1019350 | 001 | 38.2368 | -81.3165 | 0 | Surface | 14.5 | 3.86 | 10.64 | 1.92 | 35 | 0
Upper Kanawha | 2436 | Hughes Creek | Hughes Creek | WV-KU-42 | WVK-66 | WV0093912 | 999 | 38.227 | -81.311 | 1 | Surface | 228 | 98 | 130 | 1.42 | 35
Upper Kanawha | 2436 | Hughes Creek | Hughes Creek | WV-KU-42 | WVK-66 | WV1012452 | 999 | 38.2296 | -81.3171 | 0 | CSDP | 50 | 12 | 38 | 3 | 35 | 0.0546
Upper Kanawha | 2437 | Hughes Creek | UNT/Hughes Creek RM 5.38 | WV-KU-42-P |  | WV0093912 | 032 | 38.2326 | -81.3029 | 0 | Surface | 17.92 | 1.4 | 16.52 | 3 | 35
Upper Kanawha | 2437 | Hughes Creek | UNT/Hughes Creek RM 5.38 | WV-KU-42-P |  | WV0097217 | 005 | 38.2348 | -81.2993 | 1 | Surface | 66.45 | 44.56 | 21.89 | 1.42 | 35
Upper Kanawha | 2438 | Hughes Creek | Hughes Creek | WV-KU-42 | WVK-66 | WV0093912 | 029 | 38.2373 | -81.3051 | 0 | Surface | 57.84 | 32.91 | 24.93 | 3 | 35
Upper Kanawha | 2438 | Hughes Creek | Hughes Creek | WV-KU-42 | WVK-66 | WV0093912 | 030 | 38.2357 | -81.3043 | 0 | Surface | 57.84 | 32.91 | 24.93 | 3 | 35
Upper Kanawha | 2438 | Hughes Creek | Hughes Creek | WV-KU-42 | WVK-66 | WV0093912 | 031 | 38.2343 | -81.3054 | 0 | Surface | 17.92 | 1.4 | 16.52 | 3 | 35
Upper Kanawha | 2438 | Hughes Creek | Hughes Creek | WV-KU-42 | WVK-66 | WV1012452 | 004 | 38.2315 | -81.3068 | 0 | CSDP | 26.09 | 3.71 | 22.38 | 3 | 35 | 0.0223
Upper Kanawha | 2438 | Hughes Creek | Hughes Creek | WV-KU-42 | WVK-66 | WV1012452 | 006 | 38.2326 | -81.3062 | 0 | CSDP | 3.78 | 0.01 | 3.77 | 3 | 35 | 0.0223
Upper Kanawha | 2439 | Hughes Creek | Hughes Creek | WV-KU-42 | WVK-66 | WV0097217 | 001 | 38.2518 | -81.2915 | 1 | Surface | 131.28 | 92.13 | 39.15 | 1.42 | 35
Upper Kanawha | 2439 | Hughes Creek | Hughes Creek | WV-KU-42 | WVK-66 | WV0097217 | 002 | 38.2501 | -81.2932 | 1 | Surface | 179.08 | 167.27 | 11.81 | 1.42 | 35
Upper Kanawha | 2439 | Hughes Creek | Hughes Creek | WV-KU-42 | WVK-66 | WV0097217 | 003 | 38.2479 | -81.2951 | 0 | Surface | 25.44 | 19.98 | 5.46 | 3 | 35
Upper Kanawha | 2439 | Hughes Creek | Hughes Creek | WV-KU-42 | WVK-66 | WV0097217 | 006 | 38.2412 | -81.2962 | 0 | Surface | 4.93 | 4.93 | 0 | 3 | 35
Upper Kanawha | 2439 | Hughes Creek | Hughes Creek | WV-KU-42 | WVK-66 | WV0097217 | 009 | 38.2423 | -81.2979 | 0 | Surface | 14.92 | 8.05 | 6.87 | 3 | 35
Upper Kanawha | 2445 | Hughes Creek | Sixmile Hollow | WV-KU-42-Q | WVK-66-D | WV0093912 | 005 | 38.2368 | -81.2901 | 1 | Surface | 476.49 | 171.54 | 304.95 | 1.42 | 35
Upper Kanawha | 2445 | Hughes Creek | Sixmile Hollow | WV-KU-42-Q | WVK-66-D | WV1012452 | 021 | 38.2387 | -81.2985 | 0 | CSDP | 0.95 | 0.35 | 0.6 | 3 | 35 | 0.0223
Upper Kanawha | 2504 | Bullpush Fork | Burnett Hollow | WV-KU-55-F-3 | WVK-72-B-2 | WV0093929 | 038 | 38.2029 | -81.3026 | 1 | Surface | 365 | 26.54 | 338.46 | 1.4 | 35
Upper Kanawha | 2505 | Bullpush Fork | Bullpush Fork | WV-KU-55-F | WVK-72-B | WV0093912 | 042 | 38.2087 | -81.3009 | 0 | Surface | 16.53 | 0.73 | 15.8 | 1.82 | 35
Upper Kanawha | 2505 | Bullpush Fork | Bullpush Fork | WV-KU-55-F | WVK-72-B | WV0093912 | 043 | 38.2087 | -81.3007 | 0 | Surface | 30.3 | 0.63 | 29.67 | 1.82 | 35
Upper Kanawha | 2505 | Bullpush Fork | Bullpush Fork | WV-KU-55-F | WVK-72-B | WV0093912 | 044 | 38.2084 | -81.3009 | 0 | Surface | 30.3 | 0.63 | 29.67 | 1.82 | 35
Upper Kanawha | 2505 | Bullpush Fork | Bullpush Fork | WV-KU-55-F | WVK-72-B | WV0093912 | 045 | 38.204 | -81.3009 | 0 | Surface | 30.3 | 0.63 | 29.67 | 1.82 | 35
Upper Kanawha | 2505 | Bullpush Fork | Bullpush Fork | WV-KU-55-F | WVK-72-B | WV0093912 | 046 | 38.2034 | -81.3009 | 0 | Surface | 30.3 | 0.63 | 29.67 | 1.82 | 35
Upper Kanawha | 2505 | Bullpush Fork | Bullpush Fork | WV-KU-55-F | WVK-72-B | WV0093912 | 047 | 38.204 | -81.3012 | 0 | Surface | 16.53 | 0.73 | 15.8 | 1.82 | 35
Upper Kanawha | 2505 | Bullpush Fork | Bullpush Fork | WV-KU-55-F | WVK-72-B | WV0093929 | 054 | 38.2144 | -81.3107 | 0 | Surface | 7.15 | 4.46 | 2.69 | 0 | 35
Upper Kanawha | 2505 | Bullpush Fork | Bullpush Fork | WV-KU-55-F | WVK-72-B | WV0093929 | 059 | 38.2132 | -81.3132 | 0 | Surface | 2.89 | 2.45 | 0.44 | 0 | 35
Upper Kanawha | 2506 | Bullpush Fork | Riffle Hollow | WV-KU-55-F-5 | WVK-72-B-4 | WV0093912 | 012 | 38.2125 | -81.2981 | 1 | Surface | 126.96 | 114.56 | 12.4 | 1.42 | 35
Upper Kanawha | 2506 | Bullpush Fork | Riffle Hollow | WV-KU-55-F-5 | WVK-72-B-4 | WV0093912 | 024 | 38.2157 | -81.2993 | 0 | Surface | 7.33 | 4.15 | 3.18 | 1.82 | 35
Upper Kanawha | 2506 | Bullpush Fork | Riffle Hollow | WV-KU-55-F-5 | WVK-72-B-4 | WV0093912 | 025 | 38.2148 | -81.2993 | 0 | Surface | 7.33 | 4.15 | 3.18 | 1.82 | 35
Upper Kanawha | 2506 | Bullpush Fork | Riffle Hollow | WV-KU-55-F-5 | WVK-72-B-4 | WV0093912 | 026 | 38.2143 | -81.2973 | 0 | Surface | 7.33 | 4.15 | 3.18 | 1.82 | 35
Upper Kanawha | 2507 | Bullpush Fork | Bullpush Fork | WV-KU-55-F | WVK-72-B | WV0093912 | 004 | 38.2157 | -81.2929 | 1 | Surface | 1312.41 | 136.51 | 1175.9 | 1.42 | 35
Upper Kanawha | 2507 | Bullpush Fork | Bullpush Fork | WV-KU-55-F | WVK-72-B | WV0093912 | 027 | 38.2143 | -81.2962 | 0 | Surface | 7.33 | 4.15 | 3.18 | 1.82 | 35
Upper Kanawha | 2507 | Bullpush Fork | Bullpush Fork | WV-KU-55-F | WVK-72-B | WV0093912 | 028 | 38.2154 | -81.2951 | 0 | Surface | 7.33 | 4.15 | 3.18 | 1.82 | 35
Upper Kanawha | 2507 | Bullpush Fork | Bullpush Fork | WV-KU-55-F | WVK-72-B | WV0093912 | 048 | 38.2134 | -81.2954 | 0 | CSDP | 8.03 | 0.2 | 7.83 | 1.82 | 35 | 1
Upper Kanawha | 2507 | Bullpush Fork | Bullpush Fork | WV-KU-55-F | WVK-72-B | WV0093929 | 056 | 38.2276 | -81.2968 | 0 | Surface | 2.08 | 2.08 | 0 | 0 | 35
Upper Kanawha | 2521 | Fourmile Fork | Fourmile Fork | WV-KU-55-P | WVK-72-F | WV1015176 | 001 | 38.1968 | -81.2476 | 0 | Surface | 31.97 | 31.97 | 0 | 2.58 | 35
Upper Kanawha | 2521 | Fourmile Fork | Fourmile Fork | WV-KU-55-P | WVK-72-F | WV1015176 | 002 | 38.1859 | -81.2565 | 1 | Surface | 311.23 | 134.14 | 177.09 | 1.42 | 35
Upper Kanawha | 2521 | Fourmile Fork | Fourmile Fork | WV-KU-55-P | WVK-72-F | WV1015176 | 003 | 38.1998 | -81.2501 | 0 | Surface | 10.5 | 10.5 | 0 | 3 | 35
Upper Kanawha | 2521 | Fourmile Fork | Fourmile Fork | WV-KU-55-P | WVK-72-F | WV1015176 | 006 | 38.1879 | -81.2526 | 1 | Surface | 111.4 | 79.6 | 31.8 | 1.42 | 35
Upper Kanawha | 2521 | Fourmile Fork | Fourmile Fork | WV-KU-55-P | WVK-72-F | WV1015176 | 007 | 38.1951 | -81.2471 | 1 | Surface | 218.04 | 195.24 | 22.8 | 1.42 | 35
Upper Kanawha | 2521 | Fourmile Fork | Fourmile Fork | WV-KU-55-P | WVK-72-F | WV1015176 | 011 | 38.1859 | -81.2565 | 0 | Surface | 27.56 | 27.56 | 0 | 2.58 | 35
Upper Kanawha | 2521 | Fourmile Fork | Fourmile Fork | WV-KU-55-P | WVK-72-F | WV1015176 | 012 | 38.1912 | -81.2437 | 0 | Surface | 21.72 | 21.72 | 0 | 2.58 | 35
Upper Kanawha | 2217 | Kellys Creek | UNT/Sugarcamp Branch RM 0.58 | WV-KU-33-D-1 |  | WV1025341 | 020 | 38.2428 | -81.4292 | 0 | Surface | 32.7 | 0 | 32.7 | 1.42
Upper Kanawha | 2207 | Kellys Creek | UNT/Horsemill Branch RM 0.83 | WV-KU-33-B-2 | WVK-64-A-2 | WV1025341 | 022 | 38.235 | -81.4281 | 0 | Surface | 21.8 | 0 | 21.8 | 1.42
Upper Kanawha | 2215 | Kellys Creek | Kellys Creek | WV-KU-33 | WVK-64 | WV1025341 | 023 | 38.2331 | -81.4228 | 0 | Surface | 2.9 | 0 | 2.9 | 1.42
Upper Kanawha | 2205 | Kellys Creek | UNT/Horsemill Branch RM 0.50 | WV-KU-33-B-1 | WVK-64-A-1 | WV1025341 | 024 | 38.2347 | -81.4261 | 0 | Surface | 10.4 | 0 | 10.4 | 1.42
Upper Kanawha | 2215 | Kellys Creek | Kellys Creek | WV-KU-33 | WVK-64 | WV1025341 | 025 | 38.2339 | -81.4228 | 0 | Surface | 2.2 | 0 | 2.2 | 1.42

## Mining_BF Permit Metals&TSS
Project | SUBID | TMDL SHED | StreamName | NHD_Code | WV_Code | permit | insp_unit | LatDD | LongDD | Limit | Landuse_Type | TotArea | DistArea | UndArea | Fe_CONC_AV | TSS_CONC_A | FLOW_CFS | LIMIT_TYPE | FLOW_QMIN | FLOW_QAVG | FLOW_QMAX | FLOW_Units | FLOWIC_QMIN | FLOWIC_QAVG | FLOWIC_QMAX | Flow_IC_Units | Al_T_CONC_MIN | Al_T_CONC_AVG | Al_T_CONC_MAX | Aluminum, Total (as Al) | Al_D_Conc_Min | Al_D_Conc_Avg | Al_D_Conc_Max | Aluminum, Diss_ (as Al) | Cl_Conc_Min | Cl_CONC_AVG | Cl_CONC_MAX | Chloride (as Cl) | FC_CONC_MIN | FC_CONC_AVG | FC_CONC_MAX | Coliform, Fecal | Fe_CONC_MIN | Fe_CONC_AVG | Fe_CONC_MAX | Iron, Total (as Fe) | Mn_CONC_MIN | Mn_CONC_AVG | Mn_CONC_MAX | Manganese, Total (as Mn) | pH_CONC_MIN | pH_CONC_AVG | pH_CONC_MAX | pH | Se_CONC_MIN | Se_CONC_AVG | Se_CONC_MAX | Selenium, Total Recoverable | TSS_CONC_MIN | TSS_CONC_AVG | TSS_CONC_MAX | TSS_CONC_UNITS | TSS_QUAN_MIN | TSS_QUAN_AVG | TSS_QUAN_MAX | TSS_QUAN_UNITS | TDS_CONC_MIN | TDS_CONC_AVG | TDS_CONC_MAX | TDS_CONC_UNITS | DO_Conc_Min | DO_Conc_Avg | DO_Conc_Max | Dissolved Oxygen
South Branch Potomac | 1149 | UNT/South Branch Potomac River RM 59.19 | UNT/UNT RM 4.07/South Branch Potomac River RM 59.19 | WV-PSB-82-F | WVPSB-21.5-G | WV1013980 | 002 | 39.0918 | -79.0561 | 0 | Surface Quarry | 62.1 | 62.1 | 0 | 3 | 35 |  | XFINL |  |  |  | GPM | [5 empty] | 0.43 | 0.75 | MG/L |  |  |  | MG/L | [9 empty] | 3 | 6 | MG/L |  |  |  |  | 6 |  | 9 | Std Units | [5 empty] | 35 | 70 | MG/L
South Branch Potomac | 1149 | UNT/South Branch Potomac River RM 59.19 | UNT/UNT RM 4.07/South Branch Potomac River RM 59.19 | WV-PSB-82-F | WVPSB-21.5-G | WV1013980 | 005 | 39.0904 | -79.0567 | 0 | Surface Quarry | 15.13 | 15.13 | 0 | 3 | 35 |  | XFINL |  |  |  | GPM | [5 empty] | 0.43 | 0.75 | MG/L |  |  |  | MG/L | [9 empty] | 3 | 6 | MG/L |  |  |  |  | 6 |  | 9 | Std Units | [5 empty] | 35 | 70 | MG/L
South Branch Potomac | 1149 | UNT/South Branch Potomac River RM 59.19 | UNT/UNT RM 4.07/South Branch Potomac River RM 59.19 | WV-PSB-82-F | WVPSB-21.5-G | WV1013980 | 007 | 39.0929 | -79.0447 | 0 | Surface Quarry | 24 | 18.9 | 5.1 | 3 | 35 |  | XFINL |  |  |  | GPM | [5 empty] | 0.43 | 0.75 | MG/L |  |  |  | MG/L | [9 empty] | 3 | 6 | MG/L |  |  |  |  | 6 |  | 9 | Std Units | [5 empty] | 35 | 70 | MG/L
South Branch Potomac | 1149 | UNT/South Branch Potomac River RM 59.19 | UNT/UNT RM 4.07/South Branch Potomac River RM 59.19 | WV-PSB-82-F | WVPSB-21.5-G | WV1013980 | 008 | 39.0915 | -79.0511 | 0 | Surface Quarry | 15.4 | 9.8 | 5.6 | 2.57 | 35 |  | XFINL |  |  |  | GPM | [5 empty] | 0.43 | 0.75 | MG/L |  |  |  | MG/L | [9 empty] | 2.57 | 4.46 | MG/L |  |  |  |  | 6 |  | 9 | Std Units | [5 empty] | 35 | 70 | MG/L
South Branch Potomac | 1206 | South Fork/Lunice Creek | South Fork/Lunice Creek | WV-PSB-98-T | WVPSB-26-D | WV1023616 | 006 | 39.0734 | -79.1992 | 0 | Surface Quarry | 1.3 | 1.3 | 0 | 0 | 35 |  | XFINL |  |  |  | GPM | [5 empty] | 0.08 | 0.14 | MG/L |  |  |  | MG/L | [16 empty] | 6 |  | 9 | Std Units | [5 empty] | 35 | 70 | MG/L
South Branch Potomac | 1207 | South Fork/Lunice Creek | Bodkins Run | WV-PSB-98-T-7 | WVPSB-26-D-1 | WV1023616 | 004 | 39.0734 | -79.2003 | 0 | Surface Quarry | 0.4 | 0.4 | 0 | 0 | 35 |  | XFINL |  |  |  | GPM | [5 empty] | 0.08 | 0.14 | MG/L |  |  |  | MG/L | [16 empty] | 6 |  | 9 | Std Units | [5 empty] | 35 | 70 | MG/L
South Branch Potomac | 1207 | South Fork/Lunice Creek | Bodkins Run | WV-PSB-98-T-7 | WVPSB-26-D-1 | WV1023616 | 005 | 39.0737 | -79.2006 | 0 | Surface Quarry | 0.5 | 0.5 | 0 | 0 | 35 |  | XFINL |  |  |  | GPM | [5 empty] | 0.08 | 0.14 | MG/L |  |  |  | MG/L | [16 empty] | 6 |  | 9 | Std Units | [5 empty] | 35 | 70 | MG/L
South Branch Potomac | 1207 | South Fork/Lunice Creek | Bodkins Run | WV-PSB-98-T-7 | WVPSB-26-D-1 | WV1023616 | 007 | 39.0754 | -79.2009 | 0 | Surface Quarry | 0.7 | 0.7 | 0 | 0 | 35 |  | XFINL |  |  |  | GPM | [5 empty] | 0.08 | 0.14 | MG/L |  |  |  | MG/L | [16 empty] | 6 |  | 9 | Std Units | [5 empty] | 35 | 70 | MG/L
South Branch Potomac | 1207 | South Fork/Lunice Creek | Bodkins Run | WV-PSB-98-T-7 | WVPSB-26-D-1 | WV1023616 | 010 | 39.0757 | -79.2011 | 0 | Surface Quarry | 54 | 54 | 0 | 0 | 35 |  | XFINL |  |  |  | GPM | [5 empty] | 0.08 | 0.14 | MG/L |  |  |  | MG/L | [16 empty] | 6 |  | 9 | Std Units | [5 empty] | 35 | 70 | MG/L
South Branch Potomac | 1208 | South Fork/Lunice Creek | South Fork/Lunice Creek | WV-PSB-98-T | WVPSB-26-D | WV1023616 | 001 | 39.072 | -79.2036 | 0 | Surface Quarry | 2.9 | 2.9 | 0 | 0 | 35 |  | XFINL |  |  |  | GPM | [5 empty] | 0.08 | 0.14 | MG/L |  |  |  | MG/L | [16 empty] | 6 |  | 9 | Std Units | [5 empty] | 35 | 70 | MG/L
South Branch Potomac | 1208 | South Fork/Lunice Creek | South Fork/Lunice Creek | WV-PSB-98-T | WVPSB-26-D | WV1023616 | 002 | 39.0729 | -79.2011 | 0 | Surface Quarry | 10.2 | 10.2 | 0 | 0 | 35 |  | XFINL |  |  |  | GPM | [5 empty] | 0.08 | 0.14 | MG/L |  |  |  | MG/L | [16 empty] | 6 |  | 9 | Std Units | [5 empty] | 35 | 70 | MG/L
South Branch Potomac | 1208 | South Fork/Lunice Creek | South Fork/Lunice Creek | WV-PSB-98-T | WVPSB-26-D | WV1023616 | 003 | 39.0732 | -79.2006 | 0 | Surface Quarry | 0.9 | 0.9 | 0 | 0 | 35 |  | XFINL |  |  |  | GPM | [5 empty] | 0.08 | 0.14 | MG/L |  |  |  | MG/L | [16 empty] | 6 |  | 9 | Std Units | [5 empty] | 35 | 70 | MG/L
South Branch Potomac | 1208 | South Fork/Lunice Creek | South Fork/Lunice Creek | WV-PSB-98-T | WVPSB-26-D | WV1023616 | 008 | 39.0737 | -79.2028 | 0 | Surface Quarry | 0.3 | 0.3 | 0 | 0 | 35 |  | XFINL |  |  |  | GPM | [5 empty] | 0.08 | 0.14 | MG/L |  |  |  | MG/L | [16 empty] | 6 |  | 9 | Std Units | [5 empty] | 35 | 70 | MG/L
South Branch Potomac | 1208 | South Fork/Lunice Creek | South Fork/Lunice Creek | WV-PSB-98-T | WVPSB-26-D | WV1023616 | 009 | 39.0737 | -79.2011 | 0 | Surface Quarry | 0.3 | 0.3 | 0 | 0 | 35 |  | XFINL |  |  |  | GPM | [5 empty] | 0.08 | 0.14 | MG/L |  |  |  | MG/L | [16 empty] | 6 |  | 9 | Std Units | [5 empty] | 35 | 70 | MG/L
South Branch Potomac | 1208 | South Fork/Lunice Creek | South Fork/Lunice Creek | WV-PSB-98-T | WVPSB-26-D | WV1023616 | 011 | 39.0743 | -79.202 | 0 | Surface Quarry | 32 | 32 | 0 | 0 | 35 |  | XFINL |  |  |  | GPM | [5 empty] | 0.08 | 0.14 | MG/L |  |  |  | MG/L | [16 empty] | 6 |  | 9 | Std Units | [5 empty] | 35 | 70 | MG/L
South Branch Potomac | 1231 | Powers Hollow | Powers Hollow | WV-PSB-105-B | WVPSB-28-0.2A | WV1025457 | 001 | 38.9971 | -79.2173 | 0 | Surface Quarry | 23.91 | 15.57 | 8.34 | 0 | 35 |  | XFINL |  |  |  | GPM | [7 empty] | MG/L | [20 empty] | 6 |  | 9 | Std Units | [5 empty] | 35 | 70 | MG/L
South Branch Potomac | 1231 | Powers Hollow | Powers Hollow | WV-PSB-105-B | WVPSB-28-0.2A | WV1025457 | 002 | 38.9976 | -79.2181 | 0 | Surface Quarry | 126.02 | 94.91 | 31.11 | 0 | 35 |  | XFINL |  |  |  | GPM | [7 empty] | MG/L | [20 empty] | 6 |  | 9 | Std Units | [5 empty] | 35 | 70 | MG/L
South Branch Potomac | 1231 | Powers Hollow | Powers Hollow | WV-PSB-105-B | WVPSB-28-0.2A | WV1025457 | 003 | 38.9982 | -79.2184 | 0 | Surface Quarry | 32.04 | 27.73 | 4.31 | 0 | 35 |  | XFINL |  |  |  | GPM | [7 empty] | MG/L | [20 empty] | 6 |  | 9 | Std Units | [5 empty] | 35 | 70 | MG/L
South Branch Potomac | 1231 | Powers Hollow | Powers Hollow | WV-PSB-105-B | WVPSB-28-0.2A | WV1025457 | 004 | 39.0032 | -79.2206 | 0 | Surface Quarry | 5.25 | 5.25 | 0 | 0 | 35 |  | XFINL |  |  |  | GPM | [7 empty] | MG/L | [20 empty] | 6 |  | 9 | Std Units | [5 empty] | 35 | 70 | MG/L
South Branch Potomac | 1231 | Powers Hollow | Powers Hollow | WV-PSB-105-B | WVPSB-28-0.2A | WV1025457 | 005 | 39.0046 | -79.2214 | 0 | Surface Quarry | 26 | 26 | 0 | 0 | 35 |  | XFINL |  |  |  | GPM | [7 empty] | MG/L | [20 empty] | 6 |  | 9 | Std Units | [5 empty] | 35 | 70 | MG/L
South Branch Potomac | 1231 | Powers Hollow | Powers Hollow | WV-PSB-105-B | WVPSB-28-0.2A | WV1025457 | 006 | 38.9995 | -79.2203 | 0 | Surface Quarry | 6.29 | 5.54 | 0.75 | 0 | 35 |  | XFINL |  |  |  | GPM | [7 empty] | MG/L | [20 empty] | 6 |  | 9 | Std Units | [5 empty] | 35 | 70 | MG/L
South Branch Potomac | 1241 | Powers Hollow | Jordan Run | WV-PSB-105-J | WVPSB-28-A | WV1023624 | 001 | 39.0026 | -79.2573 | 0 | Surface Quarry | 8.25 | 8.25 | 0 | 0 | 35 |  | XFINL |  |  |  | GPM | [7 empty] | MG/L |  |  |  | MG/L | [11 empty] | MG/L |  |  |  |  | 6 |  | 9 | Std Units | [5 empty] | 35 | 70 | MG/L
South Branch Potomac | 1241 | Powers Hollow | Jordan Run | WV-PSB-105-J | WVPSB-28-A | WV1023624 | 004 | 38.9998 | -79.2603 | 0 | Surface Quarry | 4.66 | 4.66 | 0 | 0 | 35 |  | XFINL |  |  |  | GPM | [7 empty] | MG/L |  |  |  | MG/L | [11 empty] | MG/L |  |  |  |  | 6 |  | 9 | Std Units | [5 empty] | 35 | 70 | MG/L
South Branch Potomac | 1241 | Powers Hollow | Jordan Run | WV-PSB-105-J | WVPSB-28-A | WV1023624 | 005 | 39.0018 | -79.2567 | 0 | Surface Quarry | 2.6 | 2.6 | 0 | 0 | 35 |  | XFINL |  |  |  | GPM | [7 empty] | MG/L |  |  |  | MG/L | [11 empty] | MG/L |  |  |  |  | 6 |  | 9 | Std Units | [5 empty] | 35 | 70 | MG/L
South Branch Potomac | 1241 | Powers Hollow | Jordan Run | WV-PSB-105-J | WVPSB-28-A | WV1023624 | 006 | 39.0015 | -79.257 | 0 | Surface Quarry | 0.9 | 0.9 | 0 | 0 | 35 |  | XFINL |  |  |  | GPM | [7 empty] | MG/L |  |  |  | MG/L | [11 empty] | MG/L |  |  |  |  | 6 |  | 9 | Std Units | [5 empty] | 35 | 70 | MG/L
Upper Kanawha | 2044 | Pointlick Fork | UNT/Pointlick Fork RM 2.26 | WV-KU-6-F-4 | WVK-49-F-4 | WV0052426 | 001 | 38.3092 | -81.4754 | 0 | Surface | 271.83 | 147.53 | 124.3 | 2.43 | 35 |  | XFINL |  |  |  | GPM | [5 empty] | 1.14 | 1.98 | MG/L |  |  |  | MG/L | [9 empty] | 2.43 | 4.21 | MG/L |  | 2 | 4 | MG/L | 6 |  | 9 | Std Units |  |  |  | UG/L |  | 35 | 70 | MG/L
Upper Kanawha | 2045 | Pointlick Fork | Pointlick Fork | WV-KU-6-F | WVK-49-F | WV0052426 | 002 | 38.3082 | -81.4734 | 0 | CSDP | 793.65 | 61.01 | 732.64 | 3 | 35 | 0.446 | XFINL |  |  |  | GPM | [5 empty] | 1.14 | 1.98 | MG/L |  |  |  | MG/L | [9 empty] | 3 | 5.26 | MG/L |  | 2 | 4 | MG/L | 6 |  | 9 | Std Units |  |  |  | UG/L |  | 35 | 70 | MG/L
Upper Kanawha | 2051 | Rattlesnake Hollow | Rattlesnake Hollow | WV-KU-6-N | WVK-49-I | WV0094439 | 002 | 38.3462 | -81.4634 | 0 | Surface | 30.71 | 30.71 | 0 | 2.12 | 35 |  | XFINL |  |  |  | GPM | [5 empty] | 1.14 | 1.98 | MG/L |  |  |  | MG/L | [9 empty] | 2.12 | 3.68 | MG/L |  | 2 | 3.47 | MG/L | 6 |  | 9 | Std Units | [5 empty] | 35 | 70 | MG/L
Upper Kanawha | 2052 | Rattlesnake Hollow | Rattlesnake Hollow | WV-KU-6-N | WVK-49-I | WV0094528 | 008 | 38.3432 | -81.4601 | 1 | Surface | 713.47 | 100.31 | 613.16 | 1.42 | 35 |  | XFINL |  |  |  | GPM | [5 empty] | 0.43 | 0.75 | MG/L |  |  |  | MG/L | [9 empty] | 1.42 | 2.46 | MG/L |  |  |  | MG/L | 6 |  | 9 | Std Units |  |  |  | UG/L |  | 35 | 70 | MG/L | [7 empty] | MG/L
Upper Kanawha | 2061 | New West Hollow | New West Hollow | WV-KU-19-R-1 | WVK-58-B.8-1 | WV0065137 | 002 | 38.1505 | -81.5711 | 1 | Surface | 160.8 | 26.74 | 134.06 | 1.42 | 35
Upper Kanawha | 2061 | New West Hollow | New West Hollow | WV-KU-19-R-1 | WVK-58-B.8-1 | WV0065137 | 003 | 38.1504 | -81.5665 | 1 | Surface | 20.2 | 18.52 | 1.68 | 1.42 | 35 |  | XFINL |  |  |  | GPM | [5 empty] | 1.14 | 1.98 | MG/L |  |  |  | MG/L | [9 empty] | 1.42 | 2.46 | MG/L |  | 1.18 | 2.04 | MG/L | 6 |  | 9 | Std Units | [5 empty] | 35 | 70 | MG/L
Upper Kanawha | 2061 | New West Hollow | New West Hollow | WV-KU-19-R-1 | WVK-58-B.8-1 | WV0065137 | 004 | 38.1518 | -81.5676 | 1 | Surface | 52.01 | 39.72 | 12.29 | 1.42 | 35 |  | XFINL |  |  |  | GPM | [5 empty] | 1.14 | 1.98 | MG/L |  |  |  | MG/L | [9 empty] | 1.42 | 2.46 | MG/L |  | 1.18 | 2.04 | MG/L | 6 |  | 9 | Std Units | [5 empty] | 35 | 70 | MG/L
Upper Kanawha | 2061 | New West Hollow | New West Hollow | WV-KU-19-R-1 | WVK-58-B.8-1 | WV0065137 | 007 | 38.1508 | -81.575 | 0 | CSDP | 229.9 | 166.9 | 63 | 3 | 35 | 0.26
Upper Kanawha | 2061 | New West Hollow | New West Hollow | WV-KU-19-R-1 | WVK-58-B.8-1 | WV0065137 | 008 | 38.155 | -81.5668 | 0 | Surface | 67.7 | 6.77 | 60.93 | 3 | 35 |  | XFINL |  |  |  | GPM | [5 empty] | 2.28 | 3.95 | MG/L |  |  |  | MG/L | [9 empty] | 3 | 5.26 | MG/L |  | 2 | 3.47 | MG/L | 6 |  | 9 | Std Units | [5 empty] | 35 | 70 | MG/L
Upper Kanawha | 2071 | Wet Branch | Wet Branch | WV-KU-26-E | WVK-61-C | WV0048097 | 001 | 38.174 | -81.464 | 0 | Surface | 64.77 | 9.78 | 54.99 | 3 | 35 |  | XFINL |  |  |  | GPM | [5 empty] | 1.14 | 1.98 | MG/L |  |  |  | MG/L | [9 empty] | 3 | 5.26 | MG/L |  | 2 | 4 | MG/L | 6 |  | 9 | Std Units | [5 empty] | 35 | 70 | MG/L
Upper Kanawha | 2071 | Wet Branch | Wet Branch | WV-KU-26-E | WVK-61-C | WV0048097 | 002 | 38.1626 | -81.4685 | 1 | Surface | 138 | 74.14 | 63.86 | 1.42 | 35 |  | XFINL |  |  |  | GPM | [5 empty] | 0.95 | 1.66 | MG/L |  |  |  | MG/L | [9 empty] | 1.42 | 2.46 | MG/L |  | 2 | 4 | MG/L | 6 |  | 9 | Std Units |  |  |  | UG/L |  | 35 | 70 | MG/L
Upper Kanawha | 2071 | Wet Branch | Wet Branch | WV-KU-26-E | WVK-61-C | WV0048097 | 003 | 38.1657 | -81.4685 | 0 | Surface | 0.64 | 0.64 | 0 | 3 | 35 |  | XFINL |  |  |  | GPM | [5 empty] | 1.14 | 1.98 | MG/L |  |  |  | MG/L | [9 empty] | 3 | 5.26 | MG/L |  | 2 | 4 | MG/L | 6 |  | 9 | Std Units | [5 empty] | 35 | 70 | MG/L
Upper Kanawha | 2071 | Wet Branch | Wet Branch | WV-KU-26-E | WVK-61-C | WV0048097 | 005 | 38.1598 | -81.4671 | 0 | Surface | 9.3 | 9.3 | 0 | 2.77 | 35 |  | XFINL |  |  |  | GPM | [5 empty] | 0.43 | 0.75 | MG/L |  |  |  | MG/L | [9 empty] | 2.77 | 4.79 | MG/L |  | 2 | 4 | MG/L | 6 |  | 9 | Std Units | [5 empty] | 35 | 70 | MG/L
Upper Kanawha | 2071 | Wet Branch | Wet Branch | WV-KU-26-E | WVK-61-C | WV0048101 | 002 | 38.1657 | -81.4687 | 0 | CSDP | 15.3 | 1.45 | 13.85 | 3 | 35 | 2.453 | XFINL |  |  |  | GPM | [5 empty] | 1.14 | 1.98 | MG/L |  |  |  | MG/L | [9 empty] | 3 | 5.26 | MG/L |  | 2 | 4 | MG/L | 6 |  | 9 | Std Units | [5 empty] | 35 | 70 | MG/L | [7 empty] | MG/L
Upper Kanawha | 2071 | Wet Branch | Wet Branch | WV-KU-26-E | WVK-61-C | WV0048101 | 003 | 38.1696 | -81.4662 | 0 | Surface | 26.55 | 5.48 | 21.07 | 3 | 35 |  | XFINL |  |  |  | GPM | [5 empty] | 1.14 | 1.98 | MG/L |  |  |  | MG/L | [9 empty] | 3 | 5.26 | MG/L |  | 2 | 4 | MG/L | 6 |  | 9 | Std Units | [5 empty] | 35 | 70 | MG/L | [7 empty] | MG/L
Upper Kanawha | 2071 | Wet Branch | Wet Branch | WV-KU-26-E | WVK-61-C | WV0048101 | 004 | 38.1665 | -81.4682 | 0 | Surface | 17.7 | 1.99 | 15.71 | 3 | 35 |  | XFINL |  |  |  | GPM | [5 empty] | 1.14 | 1.98 | MG/L |  |  |  | MG/L | [9 empty] | 3 | 5.26 | MG/L |  | 2 | 4 | MG/L | 6 |  | 9 | Std Units | [5 empty] | 35 | 70 | MG/L | [7 empty] | MG/L
Upper Kanawha | 2071 | Wet Branch | Wet Branch | WV-KU-26-E | WVK-61-C | WV0048101 | 015 | 38.1584 | -81.4723 | 1 | CSDP | 868.2 | 50 | 818.2 | 0.42 | 35 | 2.23 | XFINL |  |  |  | GPM | [5 empty] | 0.43 | 0.75 | MG/L |  |  |  | MG/L | [9 empty] | 0.42 | 0.73 | MG/L |  | 2 | 4 | MG/L | 6 |  | 9 | Std Units | [5 empty] | 35 | 70 | MG/L | [7 empty] | MG/L
Upper Kanawha | 2082 | Longbottom Creek | Left Fork/Longbottom Creek | WV-KU-26-N-2 | WVK-61-F-1 | WV1019503 | 004 | 38.1109 | -81.5021 | 1 | Surface | 1.47 | 0.34 | 1.13 | 1.42 | 35 |  | XFINL |  |  |  | GPM | [5 empty] | 0.43 | 0.75 | MG/L |  |  |  | MG/L | [9 empty] | 1.42 | 2.46 | MG/L |  | 2 | 4 | MG/L | 6 |  | 9 | Std Units |  |  |  | UG/L |  | 35 | 70 | MG/L
Upper Kanawha | 2082 | Longbottom Creek | Left Fork/Longbottom Creek | WV-KU-26-N-2 | WVK-61-F-1 | WV1022156 | 019 | 38.1112 | -81.4757 | 1 | Surface | 25.8 | 25.8 | 0 | 0.61 | 35 |  | XFINL |  |  |  | GPM | [5 empty] | 0.19 | 0.33 | MG/L |  |  |  | MG/L | [9 empty] | 0.61 | 1.05 | MG/L |  | 2 | 4 | MG/L | 6 |  | 9 | Std Units |  | 4.7 | 8.2 | UG/L |  | 35 | 70 | MG/L | [7 empty] | MG/L
Upper Kanawha | 2082 | Longbottom Creek | Left Fork/Longbottom Creek | WV-KU-26-N-2 | WVK-61-F-1 | WV1022156 | 020 | 38.1137 | -81.4751 | 1 | Surface | 6.4 | 6.4 | 0 | 0.61 | 35 |  | XFINL |  |  |  | GPM | [5 empty] | 0.19 | 0.33 | MG/L |  |  |  | MG/L | [9 empty] | 0.61 | 1.05 | MG/L |  | 2 | 4 | MG/L | 6 |  | 9 | Std Units |  | 4.7 | 8.2 | UG/L |  | 35 | 70 | MG/L | [7 empty] | MG/L
Upper Kanawha | 2082 | Longbottom Creek | Left Fork/Longbottom Creek | WV-KU-26-N-2 | WVK-61-F-1 | WV1022156 | 021 | 38.1153 | -81.4769 | 1 | Surface | 5.6 | 5.6 | 0 | 0.61 | 35 |  | XFINL |  |  |  | GPM | [5 empty] | 0.19 | 0.33 | MG/L |  |  |  | MG/L | [9 empty] | 0.61 | 1.05 | MG/L |  | 2 | 4 | MG/L | 6 |  | 9 | Std Units |  | 4.7 | 8.2 | UG/L |  | 35 | 70 | MG/L | [7 empty] | MG/L
Upper Kanawha | 2082 | Longbottom Creek | Left Fork/Longbottom Creek | WV-KU-26-N-2 | WVK-61-F-1 | WV1022156 | 022 | 38.1132 | -81.4787 | 1 | Surface | 22.7 | 22.7 | 0 | 0.61 | 35 |  | XFINL |  |  |  | GPM | [5 empty] | 0.19 | 0.33 | MG/L |  |  |  | MG/L | [9 empty] | 0.61 | 1.05 | MG/L |  | 2 | 4 | MG/L | 6 |  | 9 | Std Units |  | 4.7 | 8.2 | UG/L |  | 35 | 70 | MG/L | [7 empty] | MG/L
Upper Kanawha | 2082 | Longbottom Creek | Left Fork/Longbottom Creek | WV-KU-26-N-2 | WVK-61-F-1 | WV1022156 | 023 | 38.1134 | -81.4832 | 1 | Surface | 11.6 | 11.6 | 0 | 0.61 | 35 |  | XFINL |  |  |  | GPM | [5 empty] | 0.19 | 0.33 | MG/L |  |  |  | MG/L | [9 empty] | 0.61 | 1.05 | MG/L |  | 2 | 4 | MG/L | 6 |  | 9 | Std Units |  | 4.7 | 8.2 | UG/L |  | 35 | 70 | MG/L
Upper Kanawha | 2082 | Longbottom Creek | Left Fork/Longbottom Creek | WV-KU-26-N-2 | WVK-61-F-1 | WV1022156 | 024 | 38.1134 | -81.4865 | 1 | Surface | 197.96 | 53.44 | 144.52 | 0.61 | 35 |  | XFINL |  |  |  | GPM | [5 empty] | 0.19 | 0.33 | MG/L |  |  |  | MG/L | [9 empty] | 0.61 | 1.05 | MG/L |  | 2 | 4 | MG/L | 6 |  | 9 | Std Units |  | 4.7 | 8.2 | UG/L |  | 35 | 70 | MG/L | [7 empty] | MG/L
Upper Kanawha | 2082 | Longbottom Creek | Left Fork/Longbottom Creek | WV-KU-26-N-2 | WVK-61-F-1 | WV1022156 | 025 | 38.1093 | -81.4898 | 1 | Surface | 19.5 | 19.5 | 0 | 0.61 | 35 |  | XFINL |  |  |  | GPM | [5 empty] | 0.19 | 0.33 | MG/L |  |  |  | MG/L | [9 empty] | 0.61 | 1.05 | MG/L |  | 2 | 4 | MG/L | 6 |  | 9 | Std Units |  | 4.7 | 8.2 | UG/L |  | 35 | 70 | MG/L | [7 empty] | MG/L
Upper Kanawha | 2082 | Longbottom Creek | Left Fork/Longbottom Creek | WV-KU-26-N-2 | WVK-61-F-1 | WV1022156 | 026 | 38.1082 | -81.4926 | 1 | Surface | 18.9 | 18.9 | 0 | 0.61 | 35 |  | XFINL |  |  |  | GPM | [5 empty] | 0.19 | 0.33 | MG/L |  |  |  | MG/L | [9 empty] | 0.61 | 1.05 | MG/L |  | 2 | 4 | MG/L | 6 |  | 9 | Std Units |  | 4.7 | 8.2 | UG/L |  | 35 | 70 | MG/L | [7 empty] | MG/L
Upper Kanawha | 2082 | Longbottom Creek | Left Fork/Longbottom Creek | WV-KU-26-N-2 | WVK-61-F-1 | WV1022156 | 027 | 38.1079 | -81.4951 | 1 | Surface | 14.2 | 14.2 | 0 | 0.61 | 35 |  | XFINL |  |  |  | GPM | [5 empty] | 0.19 | 0.33 | MG/L |  |  |  | MG/L | [9 empty] | 0.61 | 1.05 | MG/L |  | 2 | 4 | MG/L | 6 |  | 9 | Std Units |  | 4.7 | 8.2 | UG/L |  | 35 | 70 | MG/L | [7 empty] | MG/L
Upper Kanawha | 2082 | Longbottom Creek | Left Fork/Longbottom Creek | WV-KU-26-N-2 | WVK-61-F-1 | WV1022156 | 028 | 38.1062 | -81.4968 | 1 | Surface | 7 | 7 | 0 | 0.61 | 35 |  | XFINL |  |  |  | GPM | [5 empty] | 0.19 | 0.33 | MG/L |  |  |  | MG/L | [9 empty] | 0.61 | 1.05 | MG/L |  | 2 | 4 | MG/L | 6 |  | 9 | Std Units |  | 4.7 | 8.2 | UG/L |  | 35 | 70 | MG/L | [7 empty] | MG/L
Upper Kanawha | 2082 | Longbottom Creek | Left Fork/Longbottom Creek | WV-KU-26-N-2 | WVK-61-F-1 | WV1022156 | 029 | 38.1057 | -81.499 | 1 | Surface | 35.9 | 35.9 | 0 | 0.61 | 35 |  | XFINL |  |  |  | GPM | [5 empty] | 0.19 | 0.33 | MG/L |  |  |  | MG/L | [9 empty] | 0.61 | 1.05 | MG/L |  | 2 | 4 | MG/L | 6 |  | 9 | Std Units |  | 4.7 | 8.2 | UG/L |  | 35 | 70 | MG/L | [7 empty] | MG/L
Upper Kanawha | 2082 | Longbottom Creek | Left Fork/Longbottom Creek | WV-KU-26-N-2 | WVK-61-F-1 | WV1022156 | 030 | 38.1051 | -81.5012 | 1 | Surface | 22.1 | 22.1 | 0 | 0.61 | 35 |  | XFINL |  |  |  | GPM | [5 empty] | 0.19 | 0.33 | MG/L |  |  |  | MG/L | [9 empty] | 0.61 | 1.05 | MG/L |  | 2 | 4 | MG/L | 6 |  | 9 | Std Units |  | 4.7 | 8.2 | UG/L |  | 35 | 70 | MG/L | [7 empty] | MG/L
Upper Kanawha | 2082 | Longbottom Creek | Left Fork/Longbottom Creek | WV-KU-26-N-2 | WVK-61-F-1 | WV1022156 | 031 | 38.1079 | -81.5032 | 1 | Surface | 22.3 | 22.3 | 0 | 0.61 | 35 |  | XFINL |  |  |  | GPM | [5 empty] | 0.19 | 0.33 | MG/L |  |  |  | MG/L | [9 empty] | 0.61 | 1.05 | MG/L |  | 2 | 4 | MG/L | 6 |  | 9 | Std Units |  | 4.7 | 8.2 | UG/L |  | 35 | 70 | MG/L | [7 empty] | MG/L
Upper Kanawha | 2082 | Longbottom Creek | Left Fork/Longbottom Creek | WV-KU-26-N-2 | WVK-61-F-1 | WV1022156 | 032 | 38.1093 | -81.5054 | 1 | Surface | 12.2 | 12.2 | 0 | 0.61 | 35 |  | XFINL |  |  |  | GPM | [5 empty] | 0.19 | 0.33 | MG/L |  |  |  | MG/L | [9 empty] | 0.61 | 1.09 | MG/L |  | 2 | 4 | MG/L | 6 |  | 9 | Std Units |  | 4.7 | 8.2 | UG/L |  | 35 | 70 | MG/L | [7 empty] | MG/L
Upper Kanawha | 2082 | Longbottom Creek | Left Fork/Longbottom Creek | WV-KU-26-N-2 | WVK-61-F-1 | WV1022156 | 033 | 38.1082 | -81.5082 | 1 | Surface | 14.9 | 14.9 | 0 | 0.61 | 35 |  | XFINL |  |  |  | GPM | [5 empty] | 0.19 | 0.33 | MG/L |  |  |  | MG/L | [9 empty] | 0.61 | 1.05 | MG/L |  | 2 | 4 | MG/L | 6 |  | 9 | Std Units |  | 4.7 | 8.2 | UG/L |  | 35 | 70 | MG/L | [7 empty] | MG/L
Upper Kanawha | 2082 | Longbottom Creek | Left Fork/Longbottom Creek | WV-KU-26-N-2 | WVK-61-F-1 | WV1022156 | 034 | 38.1065 | -81.5107 | 1 | Surface | 4.8 | 4.8 | 0 | 0.61 | 35 |  | XFINL |  |  |  | GPM | [5 empty] | 0.19 | 0.33 | MG/L |  |  |  | MG/L | [9 empty] | 0.61 | 1.05 | MG/L |  | 2 | 4 | MG/L | 6 |  | 9 | Std Units |  | 4.7 | 8.2 | UG/L |  | 35 | 70 | MG/L | [7 empty] | MG/L
Upper Kanawha | 2082 | Longbottom Creek | Left Fork/Longbottom Creek | WV-KU-26-N-2 | WVK-61-F-1 | WV1022156 | 035 | 38.1051 | -81.5115 | 1 | Surface | 13.3 | 13.3 | 0 | 0.61 | 35 |  | XFINL |  |  |  | GPM | [5 empty] | 0.19 | 0.33 | MG/L |  |  |  | MG/L | [9 empty] | 0.61 | 1.05 | MG/L |  | 2 | 4 | MG/L | 6 |  | 9 | Std Units |  | 4.7 | 8.2 | UG/L |  | 35 | 70 | MG/L | [7 empty] | MG/L
Upper Kanawha | 2082 | Longbottom Creek | Left Fork/Longbottom Creek | WV-KU-26-N-2 | WVK-61-F-1 | WV1022377 | 001 | 38.1104 | -81.5104 | 1 | Surface | 5.9 | 3.2 | 2.7 | 1.42 | 35 |  | XFINL |  |  |  | GPM | [5 empty] | 0.43 | 0.75 | MG/L |  |  |  | MG/L | [9 empty] | 1.42 | 2.46 | MG/L |  | 2 | 4 | MG/L | 6 |  | 9 | Std Units |  |  |  | UG/L |  | 35 | 70 | MG/L
Upper Kanawha | 2082 | Longbottom Creek | Left Fork/Longbottom Creek | WV-KU-26-N-2 | WVK-61-F-1 | WV1022377 | 002 | 38.1118 | -81.5104 | 1 | Surface | 12 | 6.4 | 5.6 | 1.42 | 35 |  | XFINL |  |  |  | GPM | [5 empty] | 0.43 | 0.75 | MG/L |  |  |  | MG/L | [9 empty] | 1.42 | 2.46 | MG/L |  | 2 | 4 | MG/L | 6 |  | 9 | Std Units |  |  |  | UG/L |  | 35 | 70 | MG/L
Upper Kanawha | 2082 | Longbottom Creek | Left Fork/Longbottom Creek | WV-KU-26-N-2 | WVK-61-F-1 | WV1022377 | 003 | 38.1134 | -81.5062 | 1 | Surface | 15.4 | 7.6 | 7.8 | 1.42 | 35 |  | XFINL |  |  |  | GPM | [5 empty] | 0.43 | 0.75 | MG/L |  |  |  | MG/L | [9 empty] | 1.42 | 2.46 | MG/L |  | 2 | 4 | MG/L | 6 |  | 9 | Std Units |  |  |  | UG/L |  | 35 | 70 | MG/L
Upper Kanawha | 2082 | Longbottom Creek | Left Fork/Longbottom Creek | WV-KU-26-N-2 | WVK-61-F-1 | WV1022377 | 004 | 38.1132 | -81.5046 | 1 | Surface | 13.6 | 9.9 | 3.7 | 1.42 | 35 |  | XFINL |  |  |  | GPM | [5 empty] | 0.43 | 0.75 | MG/L |  |  |  | MG/L | [9 empty] | 1.42 | 2.46 | MG/L |  | 2 | 4 | MG/L | 6 |  | 9 | Std Units |  |  |  | UG/L |  | 35 | 70 | MG/L
Upper Kanawha | 2083 | Longbottom Creek | Longbottom Creek | WV-KU-26-N | WVK-61-F | WV0048101 | 005 | 38.1359 | -81.4748 | 0 | CSDP | 210.1 | 7.91 | 202.19 | 2.72 | 35 | 1.561 | XFINL |  |  |  | GPM | [5 empty] | 1.57 | 2.72 | MG/L |  |  |  | MG/L |  | 218 | 378 | MG/L | [5 empty] | 2.72 | 4.71 | MG/L |  | 2 | 4 | MG/L | 6 |  | 9 | Std Units | [5 empty] | 35 | 70 | MG/L | [7 empty] | MG/L
Upper Kanawha | 2083 | Longbottom Creek | Longbottom Creek | WV-KU-26-N | WVK-61-F | WV0048101 | 006 | 38.1371 | -81.4687 | 0 | Surface | 35.4 | 1.6 | 33.8 | 2.72 | 35 |  | XFINL |  |  |  | GPM | [5 empty] | 1.57 | 2.72 | MG/L |  |  |  | MG/L |  | 218 | 378 | MG/L | [5 empty] | 2.72 | 4.71 | MG/L |  | 2 | 4 | MG/L | 6 |  | 9 | Std Units | [5 empty] | 35 | 70 | MG/L | [7 empty] | MG/L
Upper Kanawha | 2083 | Longbottom Creek | Longbottom Creek | WV-KU-26-N | WVK-61-F | WV0048101 | 007 | 38.1365 | -81.474 | 0 | Surface | 6.54 | 3.11 | 3.43 | 2.72 | 35 |  | XFINL |  |  |  | GPM | [5 empty] | 1.57 | 2.72 | MG/L |  |  |  | MG/L |  | 218 | 378 | MG/L | [5 empty] | 2.72 | 4.71 | MG/L |  | 2 | 4 | MG/L | 6 |  | 9 | Std Units | [5 empty] | 35 | 70 | MG/L | [7 empty] | MG/L
Upper Kanawha | 2084 | Longbottom Creek | Longbottom Creek | WV-KU-26-N | WVK-61-F | WV1022377 | 005 | 38.1168 | -81.5018 | 1 | Surface | 10.8 | 5.6 | 5.2 | 1.42 | 35 |  | XFINL |  |  |  | GPM | [5 empty] | 0.43 | 0.75 | MG/L |  |  |  | MG/L | [9 empty] | 1.42 | 2.46 | MG/L |  | 2 | 4 | MG/L | 6 |  | 9 | Std Units |  |  |  | UG/L |  | 35 | 70 | MG/L
Upper Kanawha | 2084 | Longbottom Creek | Longbottom Creek | WV-KU-26-N | WVK-61-F | WV1022377 | 006 | 38.1129 | -81.5135 | 1 | Surface | 8.1 | 6.6 | 1.5 | 1.42 | 35 |  | XFINL |  |  |  | GPM | [5 empty] | 0.43 | 0.75 | MG/L |  |  |  | MG/L | [9 empty] | 1.42 | 2.46 | MG/L |  | 2 | 4 | MG/L | 6 |  | 9 | Std Units |  |  |  | UG/L |  | 35 | 70 | MG/L
Upper Kanawha | 2084 | Longbottom Creek | Longbottom Creek | WV-KU-26-N | WVK-61-F | WV1022377 | 007 | 38.1159 | -81.5068 | 1 | Surface | 6.1 | 2.3 | 3.8 | 1.42 | 35 |  | XFINL |  |  |  | GPM | [5 empty] | 0.43 | 0.75 | MG/L |  |  |  | MG/L | [9 empty] | 1.42 | 2.46 | MG/L |  | 2 | 4 | MG/L | 6 |  | 9 | Std Units |  |  |  | UG/L |  | 35 | 70 | MG/L
Upper Kanawha | 2084 | Longbottom Creek | Longbottom Creek | WV-KU-26-N | WVK-61-F | WV1022377 | 008 | 38.1157 | -81.5087 | 1 | Surface | 10.7 | 6.5 | 4.2 | 1.42 | 35 |  | XFINL |  |  |  | GPM | [5 empty] | 0.43 | 0.75 | MG/L |  |  |  | MG/L | [9 empty] | 1.42 | 2.46 | MG/L |  | 2 | 4 | MG/L | 6 |  | 9 | Std Units |  |  |  | UG/L |  | 35 | 70 | MG/L
Upper Kanawha | 2084 | Longbottom Creek | Longbottom Creek | WV-KU-26-N | WVK-61-F | WV1022377 | 009 | 38.1148 | -81.5118 | 1 | Surface | 16.7 | 7.7 | 9 | 1.42 | 35 |  | XFINL |  |  |  | GPM | [5 empty] | 0.43 | 0.75 | MG/L |  |  |  | MG/L | [9 empty] | 1.42 | 2.46 | MG/L |  | 2 | 4 | MG/L | 6 |  | 9 | Std Units |  |  |  | UG/L |  | 35 | 70 | MG/L
Upper Kanawha | 2084 | Longbottom Creek | Longbottom Creek | WV-KU-26-N | WVK-61-F | WV1022377 | 010 | 38.1132 | -81.5121 | 1 | Surface | 12.7 | 7.3 | 5.4 | 1.42 | 35 |  | XFINL |  |  |  | GPM | [5 empty] | 0.43 | 0.75 | MG/L |  |  |  | MG/L | [9 empty] | 1.42 | 2.46 | MG/L |  | 2 | 4 | MG/L | 6 |  | 9 | Std Units |  |  |  | UG/L |  | 35 | 70 | MG/L
Upper Kanawha | 2085 | Longbottom Creek | Laurel Fork | WV-KU-26-N-5 | WVK-61-F-2 | WV0048101 | 008 | 38.1312 | -81.4876 | 0 | CSDP | 19.55 | 2.8 | 16.75 | 2.58 | 35 | 2.23 | XFINL |  |  |  | GPM | [5 empty] | 0.43 | 0.75 | MG/L |  |  |  | MG/L |  | 218 | 378 | MG/L | [5 empty] | 2.58 | 4.47 | MG/L |  | 2 | 4 | MG/L | 6 |  | 9 | Std Units | [5 empty] | 35 | 70 | MG/L | [7 empty] | MG/L
Upper Kanawha | 2085 | Longbottom Creek | Laurel Fork | WV-KU-26-N-5 | WVK-61-F-2 | WV0048101 | 009 | 38.132 | -81.4909 | 0 | Surface | 3.3 | 1.02 | 2.28 | 2.58 | 35 |  | XFINL |  |  |  | GPM | [5 empty] | 0.43 | 0.75 | MG/L |  |  |  | MG/L |  | 218 | 378 | MG/L | [5 empty] | 2.58 | 4.47 | MG/L |  | 2 | 4 | MG/L | 6 |  | 9 | Std Units | [5 empty] | 35 | 70 | MG/L | [7 empty] | MG/L
Upper Kanawha | 2091 | Coal Fork | Coal Fork | WV-KU-26-U | WVK-61-H | WV1022156 | 011 | 38.1048 | -81.4779 | 1 | Surface | 5.3 | 5.3 | 0 | 1.42 | 35 |  | XFINL |  |  |  | GPM | [5 empty] | 0.43 | 0.75 | MG/L |  |  |  | MG/L | [9 empty] | 1.42 | 2.46 | MG/L |  | 2 | 4 | MG/L | 6 |  | 9 | Std Units |  | 4.7 | 8.2 | UG/L |  | 35 | 70 | MG/L | [7 empty] | MG/L
Upper Kanawha | 2091 | Coal Fork | Coal Fork | WV-KU-26-U | WVK-61-H | WV1022156 | 012 | 38.1068 | -81.4784 | 1 | Surface | 9.5 | 9.5 | 0 | 1.42 | 35 |  | XFINL |  |  |  | GPM | [5 empty] | 0.43 | 0.75 | MG/L |  |  |  | MG/L | [9 empty] | 1.42 | 2.46 | MG/L |  | 2 | 4 | MG/L | 6 |  | 9 | Std Units |  | 4.7 | 8.2 | UG/L |  | 35 | 70 | MG/L | [7 empty] | MG/L
Upper Kanawha | 2091 | Coal Fork | Coal Fork | WV-KU-26-U | WVK-61-H | WV1022156 | 013 | 38.1082 | -81.4776 | 1 | Surface | 16.1 | 16.1 | 0 | 1.42 | 35 |  | XFINL |  |  |  | GPM | [5 empty] | 0.43 | 0.75 | MG/L |  |  |  | MG/L | [9 empty] | 1.42 | 2.46 | MG/L |  | 2 | 4 | MG/L | 6 |  | 9 | Std Units |  | 4.7 | 8.2 | UG/L |  | 35 | 70 | MG/L | [7 empty] | MG/L
Upper Kanawha | 2091 | Coal Fork | Coal Fork | WV-KU-26-U | WVK-61-H | WV1022156 | 014 | 38.1071 | -81.4759 | 1 | Surface | 3.7 | 3.7 | 0 | 1.42 | 35 |  | XFINL |  |  |  | GPM | [5 empty] | 0.43 | 0.75 | MG/L |  |  |  | MG/L | [9 empty] | 1.42 | 2.46 | MG/L |  | 2 | 4 | MG/L | 6 |  | 9 | Std Units |  | 4.7 | 8.2 | UG/L |  | 35 | 70 | MG/L | [7 empty] | MG/L
Upper Kanawha | 2091 | Coal Fork | Coal Fork | WV-KU-26-U | WVK-61-H | WV1022156 | 015 | 38.1057 | -81.4729 | 1 | Surface | 3.7 | 3.7 | 0 | 1.42 | 35 |  | XFINL |  |  |  | GPM | [5 empty] | 0.43 | 0.75 | MG/L |  |  |  | MG/L | [9 empty] | 1.42 | 2.46 | MG/L |  | 2 | 4 | MG/L | 6 |  | 9 | Std Units |  | 4.7 | 8.2 | UG/L |  | 35 | 70 | MG/L | [7 empty] | MG/L
Upper Kanawha | 2091 | Coal Fork | Coal Fork | WV-KU-26-U | WVK-61-H | WV1022156 | 016 | 38.1065 | -81.4723 | 1 | Surface | 3.2 | 3.2 | 0 | 1.42 | 35 |  | XFINL |  |  |  | GPM | [5 empty] | 0.43 | 0.75 | MG/L |  |  |  | MG/L | [9 empty] | 1.42 | 2.46 | MG/L |  | 2 | 4 | MG/L | 6 |  | 9 | Std Units |  | 4.7 | 8.2 | UG/L |  | 35 | 70 | MG/L | [7 empty] | MG/L
Upper Kanawha | 2091 | Coal Fork | Coal Fork | WV-KU-26-U | WVK-61-H | WV1022156 | 017 | 38.1084 | -81.474 | 1 | Surface | 4.9 | 4.9 | 0 | 1.42 | 35 |  | XFINL |  |  |  | GPM | [5 empty] | 0.43 | 0.75 | MG/L |  |  |  | MG/L | [9 empty] | 1.42 | 2.46 | MG/L |  | 2 | 4 | MG/L | 6 |  | 9 | Std Units |  | 4.7 | 8.2 | UG/L |  | 35 | 70 | MG/L | [7 empty] | MG/L
Upper Kanawha | 2091 | Coal Fork | Coal Fork | WV-KU-26-U | WVK-61-H | WV1022156 | 018 | 38.1107 | -81.4726 | 1 | Surface | 10.7 | 10.7 | 0 | 1.42 | 35 |  | XFINL |  |  |  | GPM | [5 empty] | 0.43 | 0.75 | MG/L |  |  |  | MG/L | [9 empty] | 1.42 | 2.46 | MG/L |  | 2 | 4 | MG/L | 6 |  | 9 | Std Units |  | 4.7 | 8.2 | UG/L |  | 35 | 70 | MG/L | [7 empty] | MG/L
Upper Kanawha | 2093 | Coal Fork | Left Fork/Laurel Fork | WV-KU-26-U-7-E | WVK-61-H-1-A | WV0093751 | 003 | 38.0648 | -81.4704 | 1 | Surface | 190.97 | 3.28 | 187.69 | 1.42 | 35 |  | XFINL |  |  |  | GPM | [5 empty] | 1.14 | 1.98 | MG/L |  |  |  | MG/L | [9 empty] | 1.42 | 2.46 | MG/L |  |  |  | MG/L | 6 |  | 9 | Std Units |  |  |  | UG/L |  | 35 | 70 | MG/L | [7 empty] | MG/L
Upper Kanawha | 2093 | Coal Fork | Left Fork/Laurel Fork | WV-KU-26-U-7-E | WVK-61-H-1-A | WV0093751 | 042 | 38.0657 | -81.4723 | 0 | Surface | 23.02 | 23.02 | 0 | 3 | 35 |  | XFINL |  |  |  | GPM | [5 empty] | 1.14 | 1.98 | MG/L |  |  |  | MG/L | [9 empty] | 3 | 5.26 | MG/L |  | 2 | 4 | MG/L | 6 |  | 9 | Std Units |  |  |  | UG/L |  | 35 | 70 | MG/L | [7 empty] | MG/L
Upper Kanawha | 2093 | Coal Fork | Left Fork/Laurel Fork | WV-KU-26-U-7-E | WVK-61-H-1-A | WV1015338 | 002 | 38.0712 | -81.4718 | 1 | Surface | 284.66 | 31.92 | 252.74 | 1.42 | 35 |  | XFINL |  |  |  | GPM | [5 empty] | 1.14 | 1.98 | MG/L |  |  |  | MG/L | [9 empty] | 1.42 | 2.46 | MG/L |  | 2 | 4 | MG/L | 6 |  | 9 | Std Units | [5 empty] | 35 | 70 | MG/L
Upper Kanawha | 2093 | Coal Fork | Left Fork/Laurel Fork | WV-KU-26-U-7-E | WVK-61-H-1-A | WV1015338 | 003 | 38.0715 | -81.4687 | 0 | CSDP | 0.77 | 0.17 | 0.6 | 3 | 35 | 0.05575 | XFINL |  |  |  | GPM | [5 empty] | 1.14 | 1.98 | MG/L |  |  |  | MG/L | [9 empty] | 3 | 5.26 | MG/L |  | 2 | 4 | MG/L | 6 |  | 9 | Std Units | [5 empty] | 35 | 70 | MG/L
Upper Kanawha | 2093 | Coal Fork | Left Fork/Laurel Fork | WV-KU-26-U-7-E | WVK-61-H-1-A | WV1015338 | 004 | 38.0729 | -81.469 | 0 | CSDP | 0.85 | 0.17 | 0.68 | 3 | 35 | 0.23638 | XFINL |  |  |  | GPM | [5 empty] | 1.14 | 1.98 | MG/L |  |  |  | MG/L | [9 empty] | 3 | 5.26 | MG/L |  | 2 | 4 | MG/L | 6 |  | 9 | Std Units | [5 empty] | 35 | 70 | MG/L
Upper Kanawha | 2093 | Coal Fork | Left Fork/Laurel Fork | WV-KU-26-U-7-E | WVK-61-H-1-A | WV1015338 | 005 | 38.0779 | -81.4676 | 0 | Surface | 142.06 | 4.29 | 137.77 | 3 | 35 |  | XFINL |  |  |  | GPM | [5 empty] | 1.14 | 1.98 | MG/L |  |  |  | MG/L | [9 empty] | 3 | 5.26 | MG/L |  | 2 | 3.47 | MG/L | 6 |  | 9 | Std Units | [5 empty] | 35 | 70 | MG/L
Upper Kanawha | 2094 | Coal Fork | Left Fork/Laurel Fork | WV-KU-26-U-7-E | WVK-61-H-1-A | WV1022466 | 001 | 38.0623 | -81.4851 | 1 | Surface | 5.11 | 5.11 | 0 | 1.42 | 35 |  | XFINL |  |  |  | GPM | [5 empty] | 1.14 | 1.98 | MG/L |  |  |  | MG/L | [9 empty] | 1.42 | 2.46 | MG/L |  | 2 | 3.47 | MG/L | 6 |  | 9 | Std Units |  | 4.7 | 8.2 | UG/L |  | 35 | 70 | MG/L | [7 empty] | MG/L
Upper Kanawha | 2094 | Coal Fork | Left Fork/Laurel Fork | WV-KU-26-U-7-E | WVK-61-H-1-A | WV1022466 | 002 | 38.062 | -81.4829 | 1 | Surface | 14.74 | 14.74 | 0 | 0.92 | 35 |  | XFINL |  |  |  | GPM | [5 empty] | 0.31 | 0.54 | MG/L |  |  |  | MG/L | [9 empty] | 0.92 | 1.6 | MG/L |  | 2 | 3.47 | MG/L | 6 |  | 9 | Std Units |  | 4.7 | 8.2 | UG/L |  | 35 | 70 | MG/L | [7 empty] | MG/L
Upper Kanawha | 2094 | Coal Fork | Left Fork/Laurel Fork | WV-KU-26-U-7-E | WVK-61-H-1-A | WV1022466 | 008 | 38.0643 | -81.4865 | 1 | Surface | 8.81 | 8.81 | 0 | 1.42 | 35 |  | XFINL |  |  |  | GPM | [5 empty] | 1.14 | 1.98 | MG/L |  |  |  | MG/L | [9 empty] | 1.42 | 2.46 | MG/L |  | 2 | 3.47 | MG/L | 6 |  | 9 | Std Units |  | 4.7 | 8.2 | UG/L |  | 35 | 70 | MG/L | [7 empty] | MG/L
Upper Kanawha | 2095 | Coal Fork | UNT/Left Fork RM 1.99/Laurel Fork | WV-KU-26-U-7-E-4 | WVK-61-H-1-A-4 | WV0093751 | 005 | 38.0635 | -81.4792 | 1 | Surface | 47.4 | 36.08 | 11.32 | 1.42 | 35 |  | XFINL |  |  |  | GPM | [5 empty] | 1.14 | 1.98 | MG/L |  |  |  | MG/L | [9 empty] | 1.42 | 2.46 | MG/L |  |  |  | MG/L | 6 |  | 9 | Std Units |  |  |  | UG/L |  | 35 | 70 | MG/L | [7 empty] | MG/L
Upper Kanawha | 2096 | Coal Fork | Laurel Fork | WV-KU-26-U-7 | WVK-61-H-1 | WV1022423 | 047 | 38.0718 | -81.4968 | 1 | Surface | 108.15 | 62.27 | 45.88 | 1.31 | 35 |  | XFINL |  |  |  | GPM | [5 empty] | 0.4 | 0.7 | MG/L |  |  |  | MG/L | [9 empty] | 1.31 | 2.28 | MG/L |  | 2 | 4 | MG/L | 6 |  | 9 | Std Units |  | 4.7 | 8.2 | UG/L |  | 35 | 70 | MG/L
Upper Kanawha | 2097 | Coal Fork | Coal Fork | WV-KU-26-U | WVK-61-H | WV1022156 | 006 | 38.0987 | -81.4851 | 1 | Surface | 6.6 | 6.6 | 0 | 1.08 | 35 |  | XFINL |  |  |  | GPM | [5 empty] | 0.43 | 0.75 | MG/L |  |  |  | MG/L | [9 empty] | 1.08 | 1.88 | MG/L |  | 2 | 4 | MG/L | 6 |  | 9 | Std Units |  | 4.7 | 8.2 | UG/L |  | 35 | 70 | MG/L | [7 empty] | MG/L
Upper Kanawha | 2097 | Coal Fork | Coal Fork | WV-KU-26-U | WVK-61-H | WV1022156 | 007 | 38.1012 | -81.4865 | 1 | Surface | 11.4 | 11.4 | 0 | 1.08 | 35 |  | XFINL |  |  |  | GPM | [5 empty] | 0.43 | 0.75 | MG/L |  |  |  | MG/L | [9 empty] | 1.08 | 1.88 | MG/L |  | 2 | 4 | MG/L | 6 |  | 9 | Std Units |  | 4.7 | 8.2 | UG/L |  | 35 | 70 | MG/L | [7 empty] | MG/L
Upper Kanawha | 2097 | Coal Fork | Coal Fork | WV-KU-26-U | WVK-61-H | WV1022156 | 008 | 38.1023 | -81.4854 | 1 | Surface | 23.5 | 23.5 | 0 | 1.08 | 35 |  | XFINL |  |  |  | GPM | [5 empty] | 0.43 | 0.75 | MG/L |  |  |  | MG/L | [9 empty] | 1.08 | 1.88 | MG/L |  | 2 | 4 | MG/L | 6 |  | 9 | Std Units |  | 4.7 | 8.2 | UG/L |  | 35 | 70 | MG/L | [7 empty] | MG/L
Upper Kanawha | 2097 | Coal Fork | Coal Fork | WV-KU-26-U | WVK-61-H | WV1022156 | 009 | 38.1037 | -81.4829 | 1 | Surface | 23.6 | 23.6 | 0 | 1.08 | 35 |  | XFINL |  |  |  | GPM | [5 empty] | 0.43 | 0.75 | MG/L |  |  |  | MG/L | [9 empty] | 1.08 | 1.88 | MG/L |  | 2 | 4 | MG/L | 6 |  | 9 | Std Units |  | 4.7 | 8.2 | UG/L |  | 35 | 70 | MG/L | [7 empty] | MG/L
Upper Kanawha | 2097 | Coal Fork | Coal Fork | WV-KU-26-U | WVK-61-H | WV1022156 | 010 | 38.1034 | -81.4787 | 1 | Surface | 9 | 9 | 0 | 1.08 | 35 |  | XFINL |  |  |  | GPM | [5 empty] | 0.43 | 0.75 | MG/L |  |  |  | MG/L | [9 empty] | 1.08 | 1.88 | MG/L |  | 2 | 4 | MG/L | 6 |  | 9 | Std Units |  | 4.7 | 8.2 | UG/L |  | 35 | 70 | MG/L | [7 empty] | MG/L
Upper Kanawha | 2098 | Coal Fork | UNT/Coal Fork RM 2.54 | WV-KU-26-U-10 |  | WV1022156 | 003 | 38.094 | -81.4878 | 1 | Surface | 485.2 | 173.84 | 311.36 | 1.08 | 35 |  | XFINL |  |  |  | GPM | [5 empty] | 0.43 | 0.75 | MG/L |  |  |  | MG/L | [9 empty] | 1.08 | 1.88 | MG/L |  | 2 | 4 | MG/L | 6 |  | 9 | Std Units |  | 4.7 | 8.2 | UG/L |  | 35 | 70 | MG/L | [7 empty] | MG/L
Upper Kanawha | 2099 | Coal Fork | Coal Fork | WV-KU-26-U | WVK-61-H | WV0048101 | 013 | 38.0862 | -81.5048 | 0 | Surface | 71.8 | 12 | 59.8 | 3 | 35 |  | XFINL |  |  |  | GPM | [5 empty] | 0.43 | 0.75 | MG/L |  |  |  | MG/L |  | 218 | 378 | MG/L | [5 empty] | 3 | 6 | MG/L |  | 2 | 4 | MG/L | 6 |  | 9 | Std Units |  |  |  | UG/L |  | 35 | 70 | MG/L | [7 empty] | MG/L
Upper Kanawha | 2099 | Coal Fork | Coal Fork | WV-KU-26-U | WVK-61-H | WV0048101 | 014 | 38.0857 | -81.5057 | 1 | Deep | 0 | 0 | 0 | 0.65 | 35 | 2.23 | XFINL |  |  |  | GPM | [5 empty] | 0.43 | 0.75 | MG/L |  |  |  | MG/L |  | 218 | 378 | MG/L | [5 empty] | 0.65 | 1.12 | MG/L |  | 2 | 4 | MG/L | 6 |  | 9 | Std Units |  |  |  | UG/L |  | 35 | 70 | MG/L | [7 empty] | MG/L
Upper Kanawha | 2099 | Coal Fork | Coal Fork | WV-KU-26-U | WVK-61-H | WV1019503 | 003 | 38.0934 | -81.4912 | 1 | Surface | 0.7 | 0.2 | 0.5 | 1.42 | 35 |  | XFINL |  |  |  | GPM | [5 empty] | 0.43 | 0.75 | MG/L |  |  |  | MG/L | [9 empty] | 1.42 | 2.46 | MG/L |  | 2 | 4 | MG/L | 6 |  | 9 | Std Units |  |  |  | UG/L |  | 35 | 70 | MG/L
Upper Kanawha | 2099 | Coal Fork | Coal Fork | WV-KU-26-U | WVK-61-H | WV1022156 | 002 | 38.0959 | -81.5035 | 1 | Surface | 46.2 | 29.3 | 16.9 | 1.08 | 35 |  | XFINL |  |  |  | GPM | [5 empty] | 0.43 | 0.75 | MG/L |  |  |  | MG/L | [9 empty] | 1.08 | 1.88 | MG/L |  | 2 | 4 | MG/L | 6 |  | 9 | Std Units |  | 4.7 | 8.2 | UG/L |  | 35 | 70 | MG/L | [7 empty] | MG/L
Upper Kanawha | 2100 | Coal Fork | UNT/Coal Fork RM 3.87 | WV-KU-26-U-15 | WVK-61-H-2 | WV1019147 | 008 | 38.0787 | -81.5107 | 1 | CSDP | 1.1 | 0.2 | 0.9 | 1.42 | 35 | 0.05 | XFINL |  |  |  | GPM | [5 empty] | 0.43 | 0.75 | MG/L |  |  |  | MG/L | [9 empty] | 1.42 | 2.46 | MG/L |  | 2 | 4 | MG/L | 6 |  | 9 | Std Units | [5 empty] | 35 | 70 | MG/L
Upper Kanawha | 2100 | Coal Fork | UNT/Coal Fork RM 3.87 | WV-KU-26-U-15 | WVK-61-H-2 | WV1022423 | 045 | 38.064 | -81.5135 | 1 | Surface | 7.03 | 7.03 | 0 | 1.42 | 35 |  | XFINL |  |  |  | GPM | [5 empty] | 0.43 | 0.75 | MG/L |  |  |  | MG/L | [9 empty] | 1.42 | 2.46 | MG/L |  | 2 | 4 | MG/L | 6 |  | 9 | Std Units |  | 4.7 | 8.2 | UG/L |  | 35 | 70 | MG/L
Upper Kanawha | 2101 | Coal Fork | Coal Fork | WV-KU-26-U | WVK-61-H | WV0048101 | 019 | 38.0876 | -81.5143 | 1 | Deep | 0 | 0 | 0 | 0.55 | 35 | 2.23 | XFINL |  |  |  | GPM | [5 empty] | 0.43 | 0.75 | MG/L |  |  |  | MG/L | [9 empty] | 0.55 | 0.96 | MG/L |  | 2 | 3.47 | MG/L | 6 |  | 9 | Std Units | [5 empty] | 35 | 70 | MG/L
Upper Kanawha | 2101 | Coal Fork | Coal Fork | WV-KU-26-U | WVK-61-H | WV1019295 | 019 | 38.0862 | -81.5171 | 0 | Surface | 21.04 | 14.15 | 6.89 | 3.03 | 35 |  | XFINL |  |  |  | GPM | [5 empty] | 1.14 | 1.98 | MG/L |  |  |  | MG/L | [9 empty] | 3.03 | 5.26 | MG/L |  | 2 | 4 | MG/L | 6 |  | 9 | Std Units |  |  |  | Std Units |  | 35 | 70 | MG/L
Upper Kanawha | 2102 | Coal Fork | Coal Fork | WV-KU-26-U | WVK-61-H | WV0048101 | 012 | 38.0821 | -81.5332 | 0 | Deep | 0 | 0 | 0 | 3 | 35 | 2.23 | XFINL |  |  |  | GPM | [5 empty] | 0.43 | 0.75 | MG/L |  |  |  | MG/L |  | 218 | 378 | MG/L | [5 empty] | 3 | 6 | MG/L |  | 2 | 4 | MG/L | 6 |  | 9 | Std Units |  |  |  | UG/L |  | 35 | 70 | MG/L | [7 empty] | MG/L
Upper Kanawha | 2102 | Coal Fork | Coal Fork | WV-KU-26-U | WVK-61-H | WV0048101 | 022 | 38.0857 | -81.5315 | 1 | Deep | 0 | 0 | 0 | 0.27 | 35 | 0.06 | XFINL |  |  |  | GPM | [5 empty] | 0.13 | 0.22 | MG/L |  |  |  | MG/L |  | 218 | 378 | MG/L | [5 empty] | 0.27 | 0.46 | MG/L |  | 2 | 3.47 | MG/L | 6 |  | 9 | Std Units |  |  |  | UG/L |  | 35 | 70 | MG/L | [7 empty] | MG/L
Upper Kanawha | 2102 | Coal Fork | Coal Fork | WV-KU-26-U | WVK-61-H | WV1019147 | 002 | 38.0829 | -81.5307 | 0 | CSDP | 2.06 | 0.41 | 1.65 | 1.98 | 35 | 0.1115 | XFINL |  |  |  | GPM | [5 empty] | 1.14 | 1.98 | MG/L |  |  |  | MG/L | [9 empty] | 1.98 | 3.43 | MG/L |  | 2 | 4 | MG/L | 6 |  | 9 | Std Units | [5 empty] | 35 | 70 | MG/L
Upper Kanawha | 2102 | Coal Fork | Coal Fork | WV-KU-26-U | WVK-61-H | WV1019295 | 017 | 38.0851 | -81.5218 | 0 | Surface | 22.19 | 18.59 | 3.6 | 2.58 | 35 |  | XFINL |  |  |  | GPM | [5 empty] | 1.14 | 1.98 | MG/L |  |  |  | MG/L | [9 empty] | 2.58 | 4.47 | MG/L |  | 2 | 4 | MG/L | 6 |  | 9 | Std Units |  |  |  | UG/L |  | 35 | 70 | MG/L
Upper Kanawha | 2102 | Coal Fork | Coal Fork | WV-KU-26-U | WVK-61-H | WV1019295 | 018 | 38.0843 | -81.531 | 0 | Surface | 46.67 | 24.17 | 22.5 | 2.58 | 35 |  | XFINL |  |  |  | GPM | [5 empty] | 1.14 | 1.98 | MG/L |  |  |  | MG/L | [9 empty] | 2.58 | 4.47 | MG/L |  | 2 | 43.47 | MG/L | 6 |  | 9 | Std Units |  |  |  | UG/L |  | 35 | 70 | MG/L
Upper Kanawha | 2103 | Coal Fork | UNT/Coal Fork RM 4.63 | WV-KU-26-U-18 | WVK-61-H-3 | WV1015265 | 002 | 38.0859 | -81.5194 | 1 | CSDP | 771.94 | 128.91 | 643.03 | 1.42 | 35 | 1.03 | XFINL |  |  |  | GPM | [5 empty] | 0.43 | 0.75 | MG/L |  |  |  | MG/L | [9 empty] | 1.42 | 2.46 | MG/L |  | 2 | 4 | MG/L | 6 |  | 9 | Std Units | [5 empty] | 35 | 70 | MG/L
Upper Kanawha | 2111 | Toms Fork | Toms Fork | WV-KU-26-AC | WVK-61-K | WV0093751 | 026 | 38.0695 | -81.4521 | 1 | Surface | 761 | 271 | 490 | 1.42 | 35 |  | XFINL |  |  |  | GPM | [5 empty] | 1.14 | 1.98 | MG/L |  |  |  | MG/L | [9 empty] | 1.42 | 2.46 | MG/L |  | 2 | 4 | MG/L | 6 |  | 9 | Std Units |  |  |  | UG/L |  | 35 | 70 | MG/L | [7 empty] | MG/L
Upper Kanawha | 2111 | Toms Fork | Toms Fork | WV-KU-26-AC | WVK-61-K | WV1021621 | 001 | 38.0603 | -81.4617 | 1 | Deep | 0 | 0 | 0 | 0.93 | 35 | 1.1 | XFINL |  |  |  | GPM | [5 empty] | 0.43 | 0.75 | MG/L |  |  |  | MG/L | [9 empty] | 0.93 | 1.61 | MG/L |  | 2 | 3.47 | MG/L | 6 |  | 9 | Std Units |  | 4.7 | 8.2 | UG/L |  | 35 | 70 | MG/L | [7 empty] | MG/L
Upper Kanawha | 2121 | Tenmile Fork | Tenmile Fork | WV-KU-26-AD | WVK-61-L | WV0096920 | 004 | 38.0559 | -81.4609 | 0 | Surface | 4.2 | 4.2 | 0 | 3 | 35 |  | XFINL |  |  |  | GPM | [5 empty] | 1.14 | 1.98 | MG/L |  |  |  | MG/L | [9 empty] | 3 | 5.26 | MG/L |  | 2 | 4 | MG/L | 6 |  | 9 | Std Units |  |  |  | MG/L |  | 35 | 70 | MG/L
Upper Kanawha | 2123 | Tenmile Fork | Tenmile Fork | WV-KU-26-AD | WVK-61-L | WV0096920 | 005 | 38.0523 | -81.4609 | 0 | Surface | 3.9 | 3.9 | 0 | 2.43 | 35 |  | XFINL |  |  |  | GPM | [5 empty] | 1.14 | 1.98 | MG/L |  |  |  | MG/L | [9 empty] | 2.43 | 4.21 | MG/L |  | 2 | 4 | MG/L | 6 |  | 9 | Std Units |  |  |  | MG/L |  | 35 | 70 | MG/L
Upper Kanawha | 2123 | Tenmile Fork | Tenmile Fork | WV-KU-26-AD | WVK-61-L | WV0096920 | 006 | 38.0484 | -81.4609 | 0 | Surface | 18.35 | 18.35 | 0 | 2.43 | 35 |  | XFINL |  |  |  | GPM | [5 empty] | 1.14 | 1.98 | MG/L |  |  |  | MG/L | [9 empty] | 2.43 | 4.21 | MG/L |  | 2 | 4 | MG/L | 6 |  | 9 | Std Units |  |  |  | MG/L |  | 35 | 70 | MG/L
Upper Kanawha | 2123 | Tenmile Fork | Tenmile Fork | WV-KU-26-AD | WVK-61-L | WV0096920 | 007 | 38.0459 | -81.4609 | 0 | Surface | 19.6 | 19.6 | 0 | 2.43 | 35 |  | XFINL |  |  |  | GPM | [5 empty] | 1.14 | 1.98 | MG/L |  |  |  | MG/L | [9 empty] | 2.43 | 4.21 | MG/L |  | 2 | 4 | MG/L | 6 |  | 9 | Std Units |  |  |  | MG/L |  | 35 | 70 | MG/L
Upper Kanawha | 2123 | Tenmile Fork | Tenmile Fork | WV-KU-26-AD | WVK-61-L | WV0096920 | 008 | 38.0418 | -81.4609 | 0 | Surface | 19.1 | 19.1 | 0 | 2.43 | 35 |  | XFINL |  |  |  | GPM | [5 empty] | 1.14 | 1.98 | MG/L |  |  |  | MG/L | [9 empty] | 2.43 | 4.21 | MG/L |  | 2 | 4 | MG/L | 6 |  | 9 | Std Units |  |  |  | MG/L |  | 35 | 70 | MG/L
Upper Kanawha | 2123 | Tenmile Fork | Tenmile Fork | WV-KU-26-AD | WVK-61-L | WV0096920 | 009 | 38.0376 | -81.4623 | 0 | Surface | 28 | 28 | 0 | 2.43 | 35 |  | XFINL |  |  |  | GPM | [5 empty] | 1.14 | 1.98 | MG/L |  |  |  | MG/L | [9 empty] | 2.43 | 4.21 | MG/L |  | 2 | 4 | MG/L | 6 |  | 9 | Std Units |  |  |  | MG/L |  | 35 | 70 | MG/L
Upper Kanawha | 2124 | Tenmile Fork | Tenmile Fork | WV-KU-26-AD | WVK-61-L | WV0096962 | 006 | 38.0307 | -81.4601 | 0 | Surface | 33 | 33 | 0 | 2.43 | 35 |  | XFINL |  |  |  | GPM | [5 empty] | 1.14 | 1.98 | MG/L |  |  |  | MG/L | [9 empty] | 2.43 | 4.21 | MG/L |  | 2 | 3.47 | MG/L | 6 |  | 9 | Std Units |  |  |  | UG/L |  | 35 | 70 | MG/L
Upper Kanawha | 2125 | Tenmile Fork | Howell Hollow | WV-KU-26-AD-6 | WVK-61-L-1 | WV1024370 | 004 | 38.0204 | -81.4398 | 1 | Surface | 52.9 | 52.9 | 0 | 0.82 | 35 |  | XFINL |  |  |  | GPM | [5 empty] | 0.26 | 0.45 | MG/L |  |  |  | MG/L | [9 empty] | 0.82 | 1.43 | MG/L |  | 2 | 3.47 | MG/L | 6 |  | 9 | Std Units |  | 4.7 | 8.2 | UG/L |  | 35 | 70 | MG/L | [7 empty] | MG/L
Upper Kanawha | 2125 | Tenmile Fork | Howell Hollow | WV-KU-26-AD-6 | WVK-61-L-1 | WV1024370 | 005 | 38.0226 | -81.4357 | 1 | Surface | 66.76 | 26.68 | 40.08 | 0.82 | 35 |  | XFINL |  |  |  | GPM | [5 empty] | 0.26 | 0.45 | MG/L |  |  |  | MG/L | [9 empty] | 0.82 | 1.43 | MG/L |  | 2 | 3.47 | MG/L | 6 |  | 9 | Std Units |  | 4.7 | 8.2 | UG/L |  | 35 | 70 | MG/L | [7 empty] | MG/L
Upper Kanawha | 2125 | Tenmile Fork | Howell Hollow | WV-KU-26-AD-6 | WVK-61-L-1 | WV1024370 | 007 | 38.0254 | -81.4354 | 1 | Surface | 16.1 | 5.19 | 10.91 | 0.8 | 35 |  | XFINL |  |  |  | GPM | [5 empty] | 0.25 | 0.44 | MG/L |  |  |  | MG/L | [9 empty] | 0.8 | 1.39 | MG/L |  | 2 | 3.47 | MG/L | 6 |  | 9 | Std Units |  | 4.7 | 8.2 | UG/L |  | 35 | 70 | MG/L | [7 empty] | MG/L
Upper Kanawha | 2125 | Tenmile Fork | Howell Hollow | WV-KU-26-AD-6 | WVK-61-L-1 | WV1024370 | 008 | 38.0282 | -81.4393 | 1 | Surface | 15.27 | 7.87 | 7.4 | 0.8 | 35 |  | XFINL |  |  |  | GPM | [5 empty] | 0.25 | 0.44 | MG/L |  |  |  | MG/L | [9 empty] | 0.8 | 1.39 | MG/L |  | 2 | 3.47 | MG/L | 6 |  | 9 | Std Units |  | 4.7 | 8.2 | UG/L |  | 35 | 70 | MG/L | [7 empty] | MG/L
Upper Kanawha | 2125 | Tenmile Fork | Howell Hollow | WV-KU-26-AD-6 | WVK-61-L-1 | WV1024370 | 009 | 38.0304 | -81.4415 | 1 | Surface | 35.66 | 11.35 | 24.31 | 0.8 | 35 |  | XFINL |  |  |  | GPM | [5 empty] | 0.25 | 0.44 | MG/L |  |  |  | MG/L | [9 empty] | 0.8 | 1.39 | MG/L |  | 2 | 3.47 | MG/L | 6 |  | 9 | Std Units |  | 4.7 | 8.2 | UG/L |  | 35 | 70 | MG/L | [7 empty] | MG/L
Upper Kanawha | 2126 | Tenmile Fork | Tenmile Fork | WV-KU-26-AD | WVK-61-L | WV0096962 | 009 | 38.0226 | -81.4562 | 0 | Surface | 14.42 | 14.42 | 0 | 2.12 | 35 |  | XFINL |  |  |  | GPM | [5 empty] | 1.14 | 1.98 | MG/L |  |  |  | MG/L | [9 empty] | 2.12 | 3.68 | MG/L |  | 2 | 3.47 | MG/L | 6 |  | 9 | Std Units |  |  |  | UG/L |  | 35 | 70 | MG/L
Upper Kanawha | 2126 | Tenmile Fork | Tenmile Fork | WV-KU-26-AD | WVK-61-L | WV0096962 | 012 | 38.0207 | -81.4562 | 0 | Surface | 15.74 | 15.74 | 0 | 2.12 | 35 |  | XFINL |  |  |  | GPM | [5 empty] | 1.14 | 1.98 | MG/L |  |  |  | MG/L | [9 empty] | 2.12 | 3.68 | MG/L |  | 2 | 3.47 | MG/L | 6 |  | 9 | Std Units |  |  |  | UG/L |  | 35 | 70 | MG/L
Upper Kanawha | 2126 | Tenmile Fork | Tenmile Fork | WV-KU-26-AD | WVK-61-L | WV1024370 | 003 | 38.0209 | -81.4451 | 1 | Surface | 25.3 | 25.3 | 0 | 1.08 | 35 |  | XFINL |  |  |  | GPM | [5 empty] | 0.34 | 0.59 | MG/L |  |  |  | MG/L | [9 empty] | 1.08 | 1.86 | MG/L |  | 2 | 3.47 | MG/L | 6 |  | 9 | Std Units |  | 4.7 | 8.2 | UG/L |  | 35 | 70 | MG/L | [7 empty] | MG/L
Upper Kanawha | 2127 | Tenmile Fork | UNT/Tenmile Fork RM 3.98 | WV-KU-26-AD-9 | WVK-61-L-4 | WV0096962 | 015 | 38.0187 | -81.4632 | 0 | Surface | 29.55 | 29.55 | 0 | 1.97 | 35 |  | XFINL |  |  |  | GPM | [5 empty] | 1.14 | 1.98 | MG/L |  |  |  | MG/L | [9 empty] | 1.97 | 3.42 | MG/L |  | 2 | 3.47 | MG/L | 6 |  | 9 | Std Units |  |  |  | UG/L |  | 35 | 70 | MG/L
Upper Kanawha | 2127 | Tenmile Fork | UNT/Tenmile Fork RM 3.98 | WV-KU-26-AD-9 | WVK-61-L-4 | WV0096962 | 016 | 38.0179 | -81.4646 | 0 | Surface | 41.53 | 41.53 | 0 | 1.97 | 35 |  | XFINL |  |  |  | GPM | [5 empty] | 1.14 | 1.98 | MG/L |  |  |  | MG/L | [9 empty] | 1.97 | 3.42 | MG/L |  | 2 | 3.47 | MG/L | 6 |  | 9 | Std Units |  |  |  | UG/L |  | 35 | 70 | MG/L
Upper Kanawha | 2127 | Tenmile Fork | UNT/Tenmile Fork RM 3.98 | WV-KU-26-AD-9 | WVK-61-L-4 | WV1014684 | 006 | 38.0118 | -81.4584 | 1 | Surface | 322.82 | 169.1 | 153.72 | 1.42 | 35 |  | XFINL |  |  |  | GPM | [5 empty] | 0.43 | 0.75 | MG/L |  |  |  | MG/L | [9 empty] | 1.42 | 2.46 | MG/L |  | 2 | 4 | MG/L | 6 |  | 9 | Std Units |  |  |  | UG/L |  | 35 | 70 | MG/L
Upper Kanawha | 2129 | Tenmile Fork | UNT/Tenmile Fork RM 4.17 | WV-KU-26-AD-10 | WVK-61-L-5 | WV1024370 | 001 | 38.0151 | -81.4382 | 1 | Surface | 47.64 | 28.32 | 19.32 | 1.38 | 35 |  | XFINL |  |  |  | GPM | [5 empty] | 0.34 | 0.59 | MG/L |  |  |  | MG/L | [9 empty] | 1.38 | 2.4 | MG/L |  | 2 | 3.47 | MG/L | 6 |  | 9 | Std Units |  | 4.7 | 8.2 | UG/L |  | 35 | 70 | MG/L | [7 empty] | MG/L
Upper Kanawha | 2129 | Tenmile Fork | UNT/Tenmile Fork RM 4.17 | WV-KU-26-AD-10 | WVK-61-L-5 | WV1024370 | 002 | 38.0168 | -81.4423 | 1 | Surface | 29.8 | 29.8 | 0 | 1.38 | 35 |  | XFINL |  |  |  | GPM | [5 empty] | 0.34 | 0.59 | MG/L |  |  |  | MG/L | [9 empty] | 1.38 | 2.4 | MG/L |  | 2 | 3.47 | MG/L | 6 |  | 9 | Std Units |  | 4.7 | 8.2 | UG/L |  | 35 | 70 | MG/L | [7 empty] | MG/L
Upper Kanawha | 2130 | Tenmile Fork | Tenmile Fork | WV-KU-26-AD | WVK-61-L | WV1014684 | 015 | 38.0104 | -81.4523 | 0 | Surface | 21.71 | 21.71 | 0 | 1.97 | 35 |  | XFINL |  |  |  | GPM | [5 empty] | 0.43 | 0.75 | MG/L |  |  |  | MG/L | [9 empty] | 1.97 | 3.42 | MG/L |  | 2 | 4 | MG/L | 6 |  | 9 | Std Units |  |  |  | UG/L |  | 35 | 70 | MG/L
Upper Kanawha | 2130 | Tenmile Fork | Tenmile Fork | WV-KU-26-AD | WVK-61-L | WV1014684 | 017 | 38.007 | -81.4523 | 0 | Surface | 8.9 | 8.9 | 0 | 1.97 | 35 |  | XFINL |  |  |  | GPM | [5 empty] | 0.43 | 0.75 | MG/L |  |  |  | MG/L | [9 empty] | 1.97 | 3.42 | MG/L |  | 2 | 4 | MG/L | 6 |  | 9 | Std Units |  |  |  | UG/L |  | 35 | 70 | MG/L
Upper Kanawha | 2130 | Tenmile Fork | Tenmile Fork | WV-KU-26-AD | WVK-61-L | WV1014684 | 020 | 38.0015 | -81.4529 | 0 | Surface | 50.23 | 50.23 | 0 | 1.97 | 35 |  | XFINL |  |  |  | GPM | [5 empty] | 0.43 | 0.75 | MG/L |  |  |  | MG/L | [9 empty] | 1.97 | 3.42 | MG/L |  | 2 | 4 | MG/L | 6 |  | 9 | Std Units |  |  |  | UG/L |  | 35 | 70 | MG/L
Upper Kanawha | 2130 | Tenmile Fork | Tenmile Fork | WV-KU-26-AD | WVK-61-L | WV1014684 | 024 | 37.9951 | -81.4543 | 0 | Surface | 52.62 | 45.28 | 7.34 | 1.97 | 35 |  | XFINL |  |  |  | GPM | [5 empty] | 0.43 | 0.75 | MG/L |  |  |  | MG/L | [9 empty] | 1.97 | 3.42 | MG/L |  | 2 | 4 | MG/L | 6 |  | 9 | Std Units |  |  |  | UG/L |  | 35 | 70 | MG/L
Upper Kanawha | 2130 | Tenmile Fork | Tenmile Fork | WV-KU-26-AD | WVK-61-L | WV1014684 | 029 | 37.9843 | -81.454 | 0 | Surface | 19.04 | 15.95 | 3.09 | 3 | 35 |  | XFINL |  |  |  | GPM | [5 empty] | 0.43 | 0.75 | MG/L |  |  |  | MG/L | [9 empty] | 3 | 5.26 | MG/L |  | 2 | 3.47 | MG/L | 6 |  | 9 | Std Units |  | 4.7 | 8.2 | UG/L |  | 35 | 70 | MG/L
Upper Kanawha | 2130 | Tenmile Fork | Tenmile Fork | WV-KU-26-AD | WVK-61-L | WV1019309 | 004 | 37.9801 | -81.4573 | 1 | Surface | 23.56 | 23.56 | 0 | 1.42 | 35 |  | XFINL |  |  |  | GPM | [5 empty] | 0.43 | 0.75 | MG/L |  |  |  | MG/L | [9 empty] | 1.42 | 2.46 | MG/L |  | 2 | 4 | MG/L | 6 |  | 9 | Std Units |  |  |  | UG/L |  | 35 | 70 | MG/L
Upper Kanawha | 2130 | Tenmile Fork | Tenmile Fork | WV-KU-26-AD | WVK-61-L | WV1022113 | 001 | 38.0065 | -81.4454 | 0 | Surface | 19.85 | 19.85 | 0 | 1.97 | 35 |  | XFINL |  |  |  | GPM | [5 empty] | 1.14 | 1.98 | MG/L |  |  |  | MG/L | [9 empty] | 1.97 | 3.42 | MG/L |  | 2 | 4 | MG/L | 6 |  | 9 | Std Units |  |  |  | MG/L |  | 35 | 70 | MG/L
Upper Kanawha | 2130 | Tenmile Fork | Tenmile Fork | WV-KU-26-AD | WVK-61-L | WV1022113 | 002 | 38.0023 | -81.4448 | 0 | Surface | 26.46 | 26.46 | 0 | 1.97 | 35 |  | XFINL |  |  |  | GPM | [5 empty] | 1.14 | 1.98 | MG/L |  |  |  | MG/L | [9 empty] | 1.97 | 3.42 | MG/L |  | 2 | 4 | MG/L | 6 |  | 9 | Std Units |  |  |  | MG/L |  | 35 | 70 | MG/L
Upper Kanawha | 2130 | Tenmile Fork | Tenmile Fork | WV-KU-26-AD | WVK-61-L | WV1022113 | 003 | 37.9993 | -81.4459 | 0 | Surface | 7.1 | 7.1 | 0 | 1.97 | 35 |  | XFINL |  |  |  | GPM | [5 empty] | 1.14 | 1.98 | MG/L |  |  |  | MG/L | [9 empty] | 1.97 | 3.42 | MG/L |  | 2 | 4 | MG/L | 6 |  | 9 | Std Units |  |  |  | MG/L |  | 35 | 70 | MG/L
Upper Kanawha | 2130 | Tenmile Fork | Tenmile Fork | WV-KU-26-AD | WVK-61-L | WV1022113 | 004 | 37.9982 | -81.4468 | 0 | Surface | 8.55 | 8.55 | 0 | 1.97 | 35 |  | XFINL |  |  |  | GPM | [5 empty] | 1.14 | 1.98 | MG/L |  |  |  | MG/L | [9 empty] | 1.97 | 3.42 | MG/L |  | 2 | 4 | MG/L | 6 |  | 9 | Std Units |  |  |  | MG/L |  | 35 | 70 | MG/L
Upper Kanawha | 2130 | Tenmile Fork | Tenmile Fork | WV-KU-26-AD | WVK-61-L | WV1022113 | 005 | 37.9971 | -81.4454 | 0 | Surface | 0.9 | 0.9 | 0 | 1.97 | 35 |  | XFINL |  |  |  | GPM | [5 empty] | 1.14 | 1.98 | MG/L |  |  |  | MG/L | [9 empty] | 1.97 | 3.42 | MG/L |  | 2 | 4 | MG/L | 6 |  | 9 | Std Units |  |  |  | MG/L |  | 35 | 70 | MG/L
Upper Kanawha | 2130 | Tenmile Fork | Tenmile Fork | WV-KU-26-AD | WVK-61-L | WV1022113 | 006 | 37.9968 | -81.4451 | 0 | Surface | 4.24 | 4.24 | 0 | 1.97 | 35 |  | XFINL |  |  |  | GPM | [5 empty] | 1.14 | 1.98 | MG/L |  |  |  | MG/L | [9 empty] | 1.97 | 3.42 | MG/L |  | 2 | 4 | MG/L | 6 |  | 9 | Std Units |  |  |  | MG/L |  | 35 | 70 | MG/L
Upper Kanawha | 2130 | Tenmile Fork | Tenmile Fork | WV-KU-26-AD | WVK-61-L | WV1022113 | 007 | 37.9948 | -81.4434 | 0 | Surface | 2.54 | 2.54 | 0 | 1.97 | 35 |  | XFINL |  |  |  | GPM | [5 empty] | 1.14 | 1.98 | MG/L |  |  |  | MG/L | [9 empty] | 1.97 | 3.42 | MG/L |  | 2 | 4 | MG/L | 6 |  | 9 | Std Units |  |  |  | MG/L |  | 35 | 70 | MG/L
Upper Kanawha | 2130 | Tenmile Fork | Tenmile Fork | WV-KU-26-AD | WVK-61-L | WV1022113 | 020 | 38.0121 | -81.4457 | 0 | Surface | 53.64 | 50.23 | 3.41 | 1.97 | 35 |  | XFINL |  |  |  | GPM | [5 empty] | 1.14 | 1.98 | MG/L |  |  |  | MG/L | [9 empty] | 1.97 | 3.42 | MG/L |  | 1.6 | 2.77 | MG/L | 6 |  | 9 | Std Units | [5 empty] | 35 | 70 | MG/L
Upper Kanawha | 2130 | Tenmile Fork | Tenmile Fork | WV-KU-26-AD | WVK-61-L | WV1022113 | 021 | 38.0093 | -81.4451 | 1 | Surface | 224.9 | 178.4 | 46.5 | 1.42 | 35 |  | XFINL |  |  |  | GPM | [5 empty] | 0.43 | 0.75 | MG/L |  |  |  | MG/L | [9 empty] | 1.42 | 2.46 | MG/L |  | 1.6 | 2.77 | MG/L | 6 |  | 9 | Std Units | [5 empty] | 35 | 70 | MG/L
Upper Kanawha | 2130 | Tenmile Fork | Tenmile Fork | WV-KU-26-AD | WVK-61-L | WV1022113 | 022 | 38.0104 | -81.4451 | 0 | Surface | 28.36 | 5.95 | 22.41 | 1.97 | 35 |  | XFINL |  |  |  | GPM | [5 empty] | 1.14 | 1.98 | MG/L |  |  |  | MG/L | [9 empty] | 1.97 | 3.42 | MG/L |  | 1.6 | 2.77 | MG/L | 6 |  | 9 | Std Units | [5 empty] | 35 | 70 | MG/L
Upper Kanawha | 2130 | Tenmile Fork | Tenmile Fork | WV-KU-26-AD | WVK-61-L | WV1022113 | 024 | 37.9893 | -81.4462 | 0 | Surface | 4.24 | 4.24 | 0 | 1.97 | 35 |  | XFINL |  |  |  | GPM | [5 empty] | 1.14 | 1.98 | MG/L |  |  |  | MG/L | [9 empty] | 1.97 | 3.42 | MG/L |  | 2 | 4 | MG/L | 6 |  | 9 | Std Units | [5 empty] | 35 | 70 | MG/L
Upper Kanawha | 2130 | Tenmile Fork | Tenmile Fork | WV-KU-26-AD | WVK-61-L | WV1022644 | 001 | 37.9962 | -81.4448 | 1 | CSDP | 3.9 | 3.9 | 0 | 1.42 | 35 | 0.603 | XFINL |  |  |  | GPM | [5 empty] | 0.43 | 0.75 | MG/L |  |  |  | MG/L | [9 empty] | 1.42 | 2.46 | MG/L |  | 2 | 3.47 | MG/L | 6 |  | 9 | Std Units |  | 4.7 | 8.2 | UG/L |  | 35 | 70 | MG/L | [7 empty] | MG/L
Upper Kanawha | 2244 | Kellys Creek | Fivemile Fork | WV-KU-33-M | WVK-64-I | WV1019244 | 007 | 38.2546 | -81.3707 | 1 | CSDP | 0.95 | 0.06 | 0.89 | 0.22 | 35 | 2 | XFINL |  |  |  | GPM | [5 empty] | 0.08 | 0.14 | MG/L |  |  |  | MG/L | [9 empty] | 0.22 | 0.38 | MG/L |  | 1.69 | 2.92 | MG/L | 6 |  | 9 | Std Units |  |  |  | UG/L |  | 35 | 70 | MG/L
Upper Kanawha | 2247 | Kellys Creek | Fivemile Fork | WV-KU-33-M | WVK-64-I | WV1019244 | 008 | 38.2554 | -81.3282 | 1 | CSDP | 1.13 | 0.12 | 1.01 | 0.22 | 35 | 2 | XFINL |  |  |  | GPM | [5 empty] | 0.08 | 0.14 | MG/L |  |  |  | MG/L | [9 empty] | 0.22 | 0.38 | MG/L |  | 1.69 | 2.92 | MG/L | 6 |  | 9 | Std Units |  |  |  | UG/L |  | 35 | 70 | MG/L
Upper Kanawha | 2250 | Kellys Creek | Left Fork/Kellys Creek | WV-KU-33-N | WVK-64-J | WV1019244 | 003 | 38.2679 | -81.3709 | 0 | Surface | 5.68 | 1.08 | 4.6 | 1.59 | 35 |  | XFINL |  |  |  | GPM | [5 empty] | 0.08 | 0.14 | MG/L |  |  |  | MG/L | [9 empty] | 1.59 | 2.76 | MG/L |  | 2 | 4 | MG/L | 6 |  | 9 | Std Units |  |  |  | UG/L |  | 35 | 70 | MG/L
Upper Kanawha | 2250 | Kellys Creek | Left Fork/Kellys Creek | WV-KU-33-N | WVK-64-J | WV1019244 | 004 | 38.2668 | -81.3718 | 0 | Surface | 32.57 | 17.3 | 15.27 | 1.59 | 35 |  | XFINL |  |  |  | GPM | [5 empty] | 0.08 | 0.14 | MG/L |  |  |  | MG/L | [9 empty] | 1.59 | 2.76 | MG/L |  | 2 | 4 | MG/L | 6 |  | 9 | Std Units |  |  |  | UG/L |  | 35 | 70 | MG/L
Upper Kanawha | 2251 | Kellys Creek | UNT/Left Fork RM 0.55/Kellys Creek | WV-KU-33-N-1 |  | WV1019635 | 009 | 38.2693 | -81.3671 | 1 | Surface | 7.89 | 1.66 | 6.23 | 0.24 | 35 |  | XFINL |  |  |  | GPM | [5 empty] | 0.12 | 0.2 | MG/L |  |  |  | MG/L | [9 empty] | 0.24 | 0.42 | MG/L |  | 2 | 4 | MG/L | 6 |  | 9 | Std Units |  |  |  | UG/L |  | 35 | 70 | MG/L
Upper Kanawha | 2251 | Kellys Creek | UNT/Left Fork RM 0.55/Kellys Creek | WV-KU-33-N-1 |  | WV1019635 | 010 | 38.2693 | -81.3671 | 1 | Surface | 9.8 | 2.37 | 7.43 | 0.24 | 35 |  | XFINL |  |  |  | GPM | [5 empty] | 0.12 | 0.2 | MG/L |  |  |  | MG/L | [9 empty] | 0.24 | 0.42 | MG/L |  | 2 | 4 | MG/L | 6 |  | 9 | Std Units |  |  |  | UG/L |  | 35 | 70 | MG/L
Upper Kanawha | 2252 | Kellys Creek | Left Fork/Kellys Creek | WV-KU-33-N | WVK-64-J | WV1019244 | 001 | 38.2701 | -81.3712 | 1 | CSDP | 8.96 | 5.37 | 3.59 | 1.41 | 35 | 10 | XFINL |  |  |  | GPM | [5 empty] | 0.08 | 0.14 | MG/L |  |  |  | MG/L | [9 empty] | 1.41 | 2.43 | MG/L |  | 1.69 | 2.92 | MG/L | 6 |  | 9 | Std Units |  |  |  | UG/L |  | 35 | 70 | MG/L
Upper Kanawha | 2252 | Kellys Creek | Left Fork/Kellys Creek | WV-KU-33-N | WVK-64-J | WV1019244 | 014 | 38.2734 | -81.3737 | 0 | Surface | 0.91 | 0.91 | 0 | 3 | 35 |  | XFINL |  |  |  | GPM | [5 empty] | 3 | 6 | MG/L |  |  |  | MG/L | [9 empty] | 3 | 6 | MG/L |  | 2 | 4 | MG/L | 6 |  | 9 | Std Units | [5 empty] | 35 | 70 | MG/L
Upper Kanawha | 2252 | Kellys Creek | Left Fork/Kellys Creek | WV-KU-33-N | WVK-64-J | WV1019635 | 005 | 38.2726 | -81.3729 | 0 | Surface | 4.33 | 1.42 | 2.91 | 3 | 35 |  | XFINL |  |  |  | GPM | [5 empty] | 0.08 | 0.14 | MG/L |  |  |  | MG/L | [9 empty] | 3 | 5.26 | MG/L |  | 2 | 4 | MG/L | 6 |  | 9 | Std Units |  |  |  | UG/L |  | 35 | 70 | MG/L
Upper Kanawha | 2252 | Kellys Creek | Left Fork/Kellys Creek | WV-KU-33-N | WVK-64-J | WV1019635 | 006 | 38.2698 | -81.3709 | 0 | Surface | 35.54 | 7.38 | 28.16 | 3 | 35 |  | XFINL |  |  |  | GPM | [5 empty] | 0.08 | 0.14 | MG/L |  |  |  | MG/L | [9 empty] | 3 | 5.26 | MG/L |  | 2 | 4 | MG/L | 6 |  | 9 | Std Units |  |  |  | UG/L |  | 35 | 70 | MG/L
Upper Kanawha | 2253 | Kellys Creek | Slabcamp Hollow | WV-KU-33-N-2 | WVK-64-J-1 | WV1019244 | 011 | 38.2751 | -81.3793 | 0 | Surface | 8.15 | 2.27 | 5.88 | 2.39 | 35 |  | XFINL |  |  |  | GPM | [5 empty] | 0.7 | 1.21 | MG/L |  |  |  | MG/L | [9 empty] | 2.39 | 4.14 | MG/L |  | 2 | 4 | MG/L | 6 |  | 9 | Std Units | [5 empty] | 35 | 70 | MG/L
Upper Kanawha | 2253 | Kellys Creek | Slabcamp Hollow | WV-KU-33-N-2 | WVK-64-J-1 | WV1019244 | 012 | 38.2745 | -81.3773 | 0 | Surface | 12.37 | 0.91 | 11.46 | 2.39 | 35 |  | XFINL |  |  |  | GPM | [5 empty] | 0.7 | 1.21 | MG/L |  |  |  | MG/L | [9 empty] | 2.39 | 4.14 | MG/L |  | 2 | 4 | MG/L | 6 |  | 9 | Std Units | [5 empty] | 35 | 70 | MG/L
Upper Kanawha | 2253 | Kellys Creek | Slabcamp Hollow | WV-KU-33-N-2 | WVK-64-J-1 | WV1019244 | 013 | 38.274 | -81.3743 | 0 | Surface | 22.4 | 1.16 | 21.24 | 2.39 | 35 |  | XFINL |  |  |  | GPM | [5 empty] | 0.7 | 1.21 | MG/L |  |  |  | MG/L | [9 empty] | 2.39 | 4.14 | MG/L |  | 2 | 4 | MG/L | 6 |  | 9 | Std Units | [5 empty] | 35 | 70 | MG/L
Upper Kanawha | 2253 | Kellys Creek | Slabcamp Hollow | WV-KU-33-N-2 | WVK-64-J-1 | WV1019635 | 004 | 38.2737 | -81.374 | 0 | Surface | 3.92 | 3.02 | 0.9 | 3 | 35 |  | XFINL |  |  |  | GPM | [5 empty] | 0.08 | 0.14 | MG/L |  |  |  | MG/L | [9 empty] | 3 | 5.26 | MG/L |  | 2 | 4 | MG/L | 6 |  | 9 | Std Units |  |  |  | UG/L |  | 35 | 70 | MG/L
Upper Kanawha | 2256 | Kellys Creek | Left Fork/Kellys Creek | WV-KU-33-N | WVK-64-J | WV1019635 | 001 | 38.2784 | -81.3698 | 1 | Surface | 31.74 | 4.09 | 27.65 | 0.72 | 35 |  | XFINL |  |  |  | GPM | [5 empty] | 0.08 | 0.14 | MG/L |  |  |  | MG/L | [9 empty] | 0.72 | 1.25 | MG/L |  | 1 | 1.73 | MG/L | 6 |  | 9 | Std Units |  |  |  | UG/L |  | 35 | 70 | MG/L
Upper Kanawha | 2256 | Kellys Creek | Left Fork/Kellys Creek | WV-KU-33-N | WVK-64-J | WV1019635 | 002 | 38.2773 | -81.3709 | 0 | Surface | 44.5 | 2.7 | 41.8 | 3 | 35 |  | XFINL |  |  |  | GPM | [5 empty] | 0.08 | 0.14 | MG/L |  |  |  | MG/L | [9 empty] | 3 | 5.26 | MG/L |  | 2 | 4 | MG/L | 6 |  | 9 | Std Units |  |  |  | UG/L |  | 35 | 70 | MG/L
Upper Kanawha | 2256 | Kellys Creek | Left Fork/Kellys Creek | WV-KU-33-N | WVK-64-J | WV1019635 | 003 | 38.2748 | -81.3732 | 0 | Surface | 13.37 | 4.44 | 8.93 | 3 | 35 |  | XFINL |  |  |  | GPM | [5 empty] | 0.08 | 0.14 | MG/L |  |  |  | MG/L | [9 empty] | 3 | 5.26 | MG/L |  | 2 | 4 | MG/L | 6 |  | 9 | Std Units |  |  |  | UG/L |  | 35 | 70 | MG/L
Upper Kanawha | 2256 | Kellys Creek | Left Fork/Kellys Creek | WV-KU-33-N | WVK-64-J | WV1021753 | 005 | 38.2798 | -81.3662 | 1 | CSDP | 4.66 | 4.22 | 0.44 | 0.25 | 35 | 2 | XFINL |  |  |  | GPM | [5 empty] | 0.43 | 0.75 | MG/L |  |  |  | MG/L | [9 empty] | 0.25 | 0.42 | MG/L |  | 1.01 | 1.74 | MG/L | 6 |  | 9 | Std Units |  |  |  | UG/L |  | 35 | 70 | MG/L
Upper Kanawha | 2260 | Kellys Creek | Left Fork/Kellys Creek | WV-KU-33-N | WVK-64-J | WV1019635 | 008 | 38.2859 | -81.3598 | 1 | Surface | 12.5 | 3.21 | 9.29 | 0.24 | 35 |  | XFINL |  |  |  | GPM | [5 empty] | 0.12 | 0.2 | MG/L |  |  |  | MG/L | [9 empty] | 0.24 | 0.42 | MG/L |  | 2 | 4 | MG/L | 6 |  | 9 | Std Units |  |  |  | UG/L |  | 35 | 70 | MG/L
Upper Kanawha | 2262 | Kellys Creek | UNT/UNT RM 0.51/Left Fork RM 2.23/Kellys Creek | WV-KU-33-N-5-A |  | WV1019244 | 009 | 38.2934 | -81.3482 | 1 | CSDP | 1.11 | 0.06 | 1.05 | 1.41 | 35 | 2 | XFINL |  |  |  | GPM | [5 empty] | 0.08 | 0.14 | MG/L |  |  |  | MG/L | [9 empty] | 1.41 | 2.43 | MG/L |  | 1.69 | 2.92 | MG/L | 6 |  | 9 | Std Units |  |  |  | UG/L |  | 35 | 70 | MG/L
Upper Kanawha | 2262 | Kellys Creek | UNT/UNT RM 0.51/Left Fork RM 2.23/Kellys Creek | WV-KU-33-N-5-A |  | WV1021753 | 006 | 38.2918 | -81.3496 | 1 | CSDP | 15.14 | 0.99 | 14.15 | 0.25 | 35 | 2 | XFINL |  |  |  | GPM | [5 empty] | 0.43 | 0.75 | MG/L |  |  |  | MG/L | [9 empty] | 0.25 | 0.42 | MG/L |  | 1.01 | 1.74 | MG/L | 6 |  | 9 | Std Units |  |  |  | UG/L |  | 35 | 70 | MG/L
Upper Kanawha | 2264 | Kellys Creek | Left Fork/Kellys Creek | WV-KU-33-N | WVK-64-J | WV0052426 | 054 | 38.2976 | -81.3615 | 0 | Surface | 0.43 | 0.43 | 0 | 3 | 35 |  | XFINL |  |  |  | GPM | [5 empty] | 1.14 | 1.98 | MG/L |  |  |  | MG/L | [9 empty] | 3 | 5.26 | MG/L |  | 2 | 4 | MG/L | 6 |  | 9 | Std Units | [5 empty] | 35 | 70 | MG/L
Upper Kanawha | 2265 | Kellys Creek | Kellys Creek | WV-KU-33 | WVK-64 | WV1019635 | 007 | 38.2632 | -81.3671 | 0 | Surface | 12.3 | 1.37 | 10.93 | 3 | 35 |  | XFINL |  |  |  | GPM | [5 empty] | 0.08 | 0.14 | MG/L |  |  |  | MG/L | [9 empty] | 3 | 5.26 | MG/L |  | 2 | 3.47 | MG/L | 6 |  | 9 | Std Units |  |  |  | UG/L |  | 35 | 70 | MG/L
Upper Kanawha | 2270 | Kellys Creek | Hurricane Fork | WV-KU-33-O | WVK-64-K | WV1021753 | 003 | 38.2745 | -81.3262 | 1 | CSDP | 2.04 | 1.81 | 0.23 | 0.25 | 35 | 5.22 | XFINL |  |  |  | GPM | [5 empty] | 0.43 | 0.75 | MG/L |  |  |  | MG/L | [9 empty] | 0.25 | 0.42 | MG/L |  | 1.01 | 1.74 | MG/L | 6 |  | 9 | Std Units |  |  |  | UG/L |  | 35 | 70 | MG/L
Upper Kanawha | 2270 | Kellys Creek | Hurricane Fork | WV-KU-33-O | WVK-64-K | WV1021753 | 004 | 38.2737 | -81.3276 | 1 | Surface | 0.45 | 0.45 | 0 | 0.25 | 35 |  | XFINL |  |  |  | GPM | [5 empty] | 0.43 | 0.75 | MG/L |  |  |  | MG/L | [9 empty] | 0.25 | 0.42 | MG/L |  | 1.01 | 1.74 | MG/L | 6 |  | 9 | Std Units |  |  |  | UG/L |  | 35 | 70 | MG/L
Upper Kanawha | 2272 | Kellys Creek | Hurricane Fork | WV-KU-33-O | WVK-64-K | WV1021753 | 001 | 38.2737 | -81.3234 | 1 | Surface | 10.89 | 2.45 | 8.44 | 0.25 | 35 |  | XFINL |  |  |  | GPM | [5 empty] | 0.43 | 0.75 | MG/L |  |  |  | MG/L | [9 empty] | 0.25 | 0.42 | MG/L |  | 1.01 | 1.74 | MG/L | 6 |  | 9 | Std Units |  |  |  | UG/L |  | 35 | 70 | MG/L
Upper Kanawha | 2272 | Kellys Creek | Hurricane Fork | WV-KU-33-O | WVK-64-K | WV1021753 | 002 | 38.2745 | -81.3234 | 1 | Surface | 0.41 | 0.41 | 0 | 0.25 | 35 |  | XFINL |  |  |  | GPM | [5 empty] | 0.43 | 0.75 | MG/L |  |  |  | MG/L | [9 empty] | 0.25 | 0.42 | MG/L |  | 1.01 | 1.74 | MG/L | 6 |  | 9 | Std Units |  |  |  | UG/L |  | 35 | 70 | MG/L
Upper Kanawha | 2272 | Kellys Creek | Hurricane Fork | WV-KU-33-O | WVK-64-K | WV1021753 | 007 | 38.2729 | -81.3218 | 1 | Surface | 27.51 | 1.1 | 26.41 | 0.25 | 35 |  | XFINL |  |  |  | GPM | [5 empty] | 0.43 | 0.75 | MG/L |  |  |  | MG/L | [9 empty] | 0.25 | 0.42 | MG/L |  | 1.01 | 1.74 | MG/L | 6 |  | 9 | Std Units |  |  |  | UG/L |  | 35 | 70 | MG/L
Upper Kanawha | 2272 | Kellys Creek | Hurricane Fork | WV-KU-33-O | WVK-64-K | WV1021753 | 008 | 38.2745 | -81.3254 | 1 | CSDP | 2.04 | 1.81 | 0.23 | 0.25 | 35 | 8.75 | XFINL |  |  |  | GPM | [5 empty] | 0.43 | 0.75 | MG/L |  |  |  | MG/L | [9 empty] | 0.25 | 0.42 | MG/L |  | 1.01 | 1.74 | MG/L | 6 |  | 9 | Std Units |  |  |  | UG/L |  | 35 | 70 | MG/L
Upper Kanawha | 2274 | Kellys Creek | Rich Hollow | WV-KU-33-O-2 | WVK-64-K-2 | WV0093912 | 033 | 38.264 | -81.3084 | 0 | Surface | 160.4 | 18.47 | 141.93 | 3 | 35 |  | XFINL |  |  |  | GPM | [5 empty] | 0.43 | 0.75 | MG/L |  |  |  | MG/L | [9 empty] | 3 | 6 | MG/L |  | 1.8 | 3.11 | MG/L | 6 |  | 9 | Std Units |  |  |  | UG/L |  | 35 | 70 | MG/L
Upper Kanawha | 2304 | Cedar Creek | UNT/Cedar Creek RM 0.71 | WV-KU-39-AK-2 | WVK-65-Q-2 | WV1024825 | 040 | 38.0131 | -81.3702 | 0 | Surface | 2.07 | 2.07 | 0 | 1.72 | 35 |  | XFINL |  |  |  | GPM | [5 empty] | 0.43 | 0.75 | MG/L |  |  |  | MG/L | [9 empty] | 1.72 | 2.97 | MG/L |  | 2 | 3.47 | MG/L | 6 |  | 9 | Std Units |  | 4.7 | 8.2 | UG/L |  | 35 | 70 | MG/L | [7 empty] | MG/L
Upper Kanawha | 2304 | Cedar Creek | UNT/Cedar Creek RM 0.71 | WV-KU-39-AK-2 | WVK-65-Q-2 | WV1024825 | 041 | 38.0125 | -81.3712 | 0 | Surface | 4.58 | 4.58 | 0 | 1.72 | 35 |  | XFINL |  |  |  | GPM | [5 empty] | 0.43 | 0.75 | MG/L |  |  |  | MG/L | [9 empty] | 1.72 | 2.97 | MG/L |  | 2 | 3.47 | MG/L | 6 |  | 9 | Std Units |  | 4.7 | 8.2 | UG/L |  | 35 | 70 | MG/L | [7 empty] | MG/L
Upper Kanawha | 2304 | Cedar Creek | UNT/Cedar Creek RM 0.71 | WV-KU-39-AK-2 | WVK-65-Q-2 | WV1024825 | 042 | 38.0104 | -81.3712 | 0 | Surface | 7.35 | 7.35 | 0 | 1.72 | 35 |  | XFINL |  |  |  | GPM | [5 empty] | 0.43 | 0.75 | MG/L |  |  |  | MG/L | [9 empty] | 1.72 | 2.97 | MG/L |  | 2 | 3.47 | MG/L | 6 |  | 9 | Std Units |  | 4.7 | 8.2 | UG/L |  | 35 | 70 | MG/L | [7 empty] | MG/L
Upper Kanawha | 2304 | Cedar Creek | UNT/Cedar Creek RM 0.71 | WV-KU-39-AK-2 | WVK-65-Q-2 | WV1024825 | 043 | 38.0068 | -81.3706 | 0 | Surface | 12.9 | 12.9 | 0 | 1.72 | 35 |  | XFINL |  |  |  | GPM | [5 empty] | 0.43 | 0.75 | MG/L |  |  |  | MG/L | [9 empty] | 1.72 | 2.97 | MG/L |  | 2 | 3.47 | MG/L | 6 |  | 9 | Std Units |  | 4.7 | 8.2 | UG/L |  | 35 | 70 | MG/L | [7 empty] | MG/L
Upper Kanawha | 2305 | Cedar Creek | Cedar Creek | WV-KU-39-AK | WVK-65-Q | WV1024825 | 044 | 38.007 | -81.3661 | 0 | Surface | 10.41 | 10.41 | 0 | 1.72 | 35 |  | XFINL |  |  |  | GPM | [5 empty] | 0.43 | 0.75 | MG/L |  |  |  | MG/L | [9 empty] | 1.72 | 2.97 | MG/L |  | 2 | 3.47 | MG/L | 6 |  | 9 | Std Units |  | 4.7 | 8.2 | UG/L |  | 35 | 70 | MG/L | [7 empty] | MG/L
Upper Kanawha | 2305 | Cedar Creek | Cedar Creek | WV-KU-39-AK | WVK-65-Q | WV1024825 | 045 | 38.0045 | -81.3653 | 0 | Surface | 4.49 | 4.49 | 0 | 1.72 | 35 |  | XFINL |  |  |  | GPM | [5 empty] | 0.43 | 0.75 | MG/L |  |  |  | MG/L | [9 empty] | 1.72 | 2.97 | MG/L |  | 2 | 3.47 | MG/L | 6 |  | 9 | Std Units |  | 4.7 | 8.2 | UG/L |  | 35 | 70 | MG/L | [7 empty] | MG/L
Upper Kanawha | 2341 | North Sand Branch | North Sand Branch | WV-KU-39-DG-2 | WVK-65-HH-1 | WV0092142 | 001 | 37.8573 | -81.2512 | 0 | Surface Quarry | 92.31 | 55 | 37.31 | 2.3 | 35 |  | XFINL |  |  |  | GPM | [5 empty] | 0.43 | 0.75 | MG/L |  |  |  | MG/L | [9 empty] | 2.3 | 3.99 | MG/L |  |  |  |  | 6 |  | 9 | Std Units | [5 empty] | 35 | 70 | MG/L
Upper Kanawha | 2341 | North Sand Branch | North Sand Branch | WV-KU-39-DG-2 | WVK-65-HH-1 | WV0092142 | 002 | 37.8567 | -81.2497 | 0 | Surface Quarry | 17.18 | 3.67 | 13.51 | 2.3 | 35 |  | XFINL |  |  |  | GPM | [5 empty] | 0.43 | 0.75 | MG/L |  |  |  | MG/L | [9 empty] | 2.3 | 3.99 | MG/L |  |  |  |  | 6 |  | 9 | Std Units | [5 empty] | 35 | 70 | MG/L
Upper Kanawha | 2341 | North Sand Branch | North Sand Branch | WV-KU-39-DG-2 | WVK-65-HH-1 | WV0092142 | 003 | 37.8553 | -81.2503 | 0 | Surface Quarry | 26.26 | 2.54 | 23.72 | 2.3 | 35 |  | XFINL |  |  |  | GPM | [5 empty] | 0.43 | 0.75 | MG/L |  |  |  | MG/L | [9 empty] | 2.3 | 3.99 | MG/L |  |  |  |  | 6 |  | 9 | Std Units | [5 empty] | 35 | 70 | MG/L
Upper Kanawha | 2341 | North Sand Branch | North Sand Branch | WV-KU-39-DG-2 | WVK-65-HH-1 | WV0092142 | 004 | 37.8567 | -81.2503 | 0 | Surface Quarry | 0.82 | 0.82 | 0 | 2.3 | 35 |  | XFINL |  |  |  | GPM | [5 empty] | 0.43 | 0.75 | MG/L |  |  |  | MG/L | [9 empty] | 2.3 | 3.99 | MG/L |  |  |  |  | 6 |  | 9 | Std Units | [5 empty] | 35 | 70 | MG/L
Upper Kanawha | 2415 | Hughes Creek | Hughes Creek | WV-KU-42 | WVK-66 | WV0099511 | 002 | 38.2112 | -81.3482 | 1 | CSDP | 77.1 | 2.3 | 74.8 | 1.42 | 35 | 1.85 | XFINL |  |  |  | GPM | [5 empty] | 0.43 | 0.75 | MG/L |  |  |  | MG/L | [9 empty] | 1.42 | 2.46 | MG/L |  | 1 | 1.73 | MG/L | 6 |  | 9 | Std Units | [5 empty] | 35 | 70 | MG/L
Upper Kanawha | 2415 | Hughes Creek | Hughes Creek | WV-KU-42 | WVK-66 | WV0099511 | 005 | 38.2101 | -81.3457 | 1 | Surface | 66.1 | 52.9 | 13.2 | 1.42 | 35 |  | XFINL |  |  |  | GPM | [5 empty] | 0.43 | 0.75 | MG/L |  |  |  | MG/L | [9 empty] | 1.42 | 2.46 | MG/L |  | 1 | 1.73 | MG/L | 6 |  | 9 | Std Units | [5 empty] | 35 | 70 | MG/L
Upper Kanawha | 2417 | Hughes Creek | Hughes Creek | WV-KU-42 | WVK-66 | WV0099511 | 003 | 38.2112 | -81.3376 | 1 | Surface | 96.3 | 48.7 | 47.6 | 1.42 | 35 |  | XFINL |  |  |  | GPM | [5 empty] | 0.43 | 0.75 | MG/L |  |  |  | MG/L | [9 empty] | 1.42 | 2.46 | MG/L |  | 1 | 1.73 | MG/L | 6 |  | 9 | Std Units |  |  |  | UG/L |  | 35 | 70 | MG/L
Upper Kanawha | 2418 | Hughes Creek | Martin Hollow | WV-KU-42-J | WVK-66-B.5 | WV0093929 | 025 | 38.2029 | -81.3223 | 0 | Surface | 2.44 | 1.75 | 0.69 | 1.61 | 35 |  | XFINL |  |  |  | GPM | [5 empty] | 2.28 | 3.95 | MG/L |  |  |  | MG/L | [9 empty] | 1.61 | 2.79 | MG/L |  | 1.06 | 1.84 | MG/L | 6 |  | 9 | Std Units | [5 empty] | 35 | 70 | MG/L
Upper Kanawha | 2418 | Hughes Creek | Martin Hollow | WV-KU-42-J | WVK-66-B.5 | WV0093929 | 041 | 38.2126 | -81.3348 | 1 | Surface | 388 | 36.34 | 351.66 | 1.42 | 35 |  | XFINL |  |  |  | GPM | [5 empty] | 0.43 | 0.75 | MG/L |  |  |  | MG/L | [9 empty] | 1.42 | 2.46 | MG/L |  | 1 | 1.73 | MG/L | 6 |  | 9 | Std Units | [5 empty] | 35 | 70 | MG/L
Upper Kanawha | 2419 | Hughes Creek | Barn Hollow | WV-KU-42-K | WVK-66-B.6 | WV0093929 | 040 | 38.2138 | -81.3332 | 1 | Surface | 155.02 | 79.31 | 75.71 | 1.42 | 35 |  | XFINL |  |  |  | GPM | [5 empty] | 0.43 | 0.75 | MG/L |  |  |  | MG/L | [9 empty] | 1.42 | 2.46 | MG/L |  | 1 | 1.73 | MG/L | 6 |  | 9 | Std Units | [5 empty] | 35 | 70 | MG/L
Upper Kanawha | 2420 | Hughes Creek | Hughes Creek | WV-KU-42 | WVK-66 | WV0093912 | 015 | 38.2159 | -81.3304 | 0 | Surface | 3.68 | 3.68 | 0 | 3 | 35 |  | XFINL |  |  |  | GPM | [5 empty] | 0.43 | 0.75 | MG/L |  |  |  | MG/L | [9 empty] | 3 | 6 | MG/L |  | 1 | 1.73 | MG/L | 6 |  | 9 | Std Units |  |  |  | UG/L |  | 35 | 70 | MG/L
Upper Kanawha | 2420 | Hughes Creek | Hughes Creek | WV-KU-42 | WVK-66 | WV0093929 | 042 | 38.2159 | -81.3354 | 0 | Surface | 5.05 | 2.25 | 2.8 | 3 | 35 |  | XFINL |  |  |  | GPM | [5 empty] | 0.43 | 0.75 | MG/L |  |  |  | MG/L | [9 empty] | 3 | 5.26 | MG/L |  | 1 | 1.73 | MG/L | 6 |  | 9 | Std Units | [5 empty] | 35 | 70 | MG/L
Upper Kanawha | 2421 | Hughes Creek | Graveyard Hollow | WV-KU-42-L | WVK-66-B.7 | WV0093912 | 013 | 38.2182 | -81.3315 | 1 | Surface | 404.6 | 7.56 | 397.04 | 1.42 | 35 |  | XFINL |  |  |  | GPM | [5 empty] | 0.43 | 0.75 | MG/L |  |  |  | MG/L | [9 empty] | 1.42 | 2.46 | MG/L |  | 1 | 1.73 | MG/L | 6 |  | 9 | Std Units |  |  |  | UG/L |  | 35 | 70 | MG/L
Upper Kanawha | 2424 | Hughes Creek | Hughes Creek | WV-KU-42 | WVK-66 | WV0093912 | 016 | 38.2237 | -81.3282 | 0 | Surface | 11.6 | 11.6 | 0 | 3 | 35 |  | XFINL |  |  |  | GPM | [5 empty] | 0.43 | 0.75 | MG/L |  |  |  | MG/L | [9 empty] | 3 | 6 | MG/L |  | 1 | 1.73 | MG/L | 6 |  | 9 | Std Units |  |  |  | UG/L |  | 35 | 70 | MG/L
Upper Kanawha | 2424 | Hughes Creek | Hughes Creek | WV-KU-42 | WVK-66 | WV0093912 | 023 | 38.2246 | -81.3254 | 0 | Surface | 75.4 | 75.4 | 0 | 3 | 35 |  | XFINL |  |  |  | GPM | [5 empty] | 0.43 | 0.75 | MG/L |  |  |  | MG/L | [9 empty] | 3 | 6 | MG/L |  | 1 | 1.73 | MG/L | 6 |  | 9 | Std Units |  |  |  | UG/L |  | 35 | 70 | MG/L
Upper Kanawha | 2425 | Hughes Creek | Shadrick Fork | WV-KU-42-N | WVK-66-C | WV1012452 | 012 | 38.2318 | -81.324 | 0 | CSDP | 3.46 | 0.41 | 3.05 | 3 | 35 | 0.0223 | XFINL |  |  |  | GPM | [7 empty] | MG/L |  |  |  | MG/L | [9 empty] | 3 | 6 | MG/L |  | 2 | 4 | MG/L | 6 |  | 9 | Std Units |  |  |  | UG/L |  | 35 | 70 | MG/L
Upper Kanawha | 2430 | Hughes Creek | Dry Lick Hollow | WV-KU-42-N-3 | WVK-66-C-2 | WV1012452 | 018 | 38.2465 | -81.3201 | 0 | CSDP | 0.57 | 0.17 | 0.4 | 3 | 35 | 0.0223 | XFINL |  |  |  | GPM | [5 empty] | 3 | 6 | MG/L |  |  |  | MG/L | [9 empty] | 3 | 6 | MG/L |  | 2 | 4 | MG/L | 6 |  | 9 | Std Units |  |  |  | UG/L |  | 35 | 70 | MG/L
Upper Kanawha | 2432 | Hughes Creek | UNT/Dry Lick Hollow RM 0.24 | WV-KU-42-N-3-A |  | WV1012452 | 022 | 38.2512 | -81.3201 | 0 | CSDP | 1.38 | 0.28 | 1.1 | 3 | 35 | 0.0223 | XFINL |  |  |  | GPM | [5 empty] | 3 | 6 | MG/L |  |  |  | MG/L | [9 empty] | 3 | 6 | MG/L |  | 2 | 4 | MG/L | 6 |  | 9 | Std Units |  |  |  | UG/L |  | 35 | 70 | MG/L
Upper Kanawha | 2433 | Hughes Creek | Shadrick Fork | WV-KU-42-N | WVK-66-C | WV0093912 | 041 | 38.2457 | -81.3184 | 0 | Surface | 5.6 | 1 | 4.6 | 3 | 35 |  | XFINL |  |  |  | GPM | [5 empty] | 0.43 | 0.75 | MG/L |  |  |  | MG/L | [9 empty] | 3 | 6 | MG/L |  | 2 | 3.47 | MG/L | 6 |  | 9 | Std Units | [5 empty] | 35 | 70 | MG/L
Upper Kanawha | 2433 | Hughes Creek | Shadrick Fork | WV-KU-42-N | WVK-66-C | WV1012452 | 016 | 38.2451 | -81.3184 | 0 | CSDP | 0.67 | 0.17 | 0.5 | 3 | 35 | 0.0223 | XFINL |  |  |  | GPM | [5 empty] | 3 | 6 | MG/L |  |  |  | MG/L | [9 empty] | 3 | 6 | MG/L |  | 2 | 4 | MG/L | 6 |  | 9 | Std Units |  |  |  | UG/L |  | 35 | 70 | MG/L
Upper Kanawha | 2434 | Hughes Creek | Hughes Creek | WV-KU-42 | WVK-66 | WV0093912 | 022 | 38.2293 | -81.3218 | 1 | Surface | 20.17 | 2.27 | 17.9 | 1.42 | 35 |  | XFINL |  |  |  | GPM | [5 empty] | 0.43 | 0.75 | MG/L |  |  |  | MG/L | [9 empty] | 1.42 | 2.46 | MG/L |  | 1 | 1.73 | MG/L | 6 |  | 9 | Std Units |  |  |  | UG/L |  | 35 | 70 | MG/L
Upper Kanawha | 2435 | Hughes Creek | UNT/Hughes Creek RM 4.55 | WV-KU-42-O |  | WV1019350 | 001 | 38.2368 | -81.3165 | 0 | Surface | 14.5 | 3.86 | 10.64 | 1.92 | 35 | 0 | XFINL |  |  |  | GPM | [5 empty] | 0.43 | 0.75 | MG/L |  |  |  | MG/L | [9 empty] | 1.92 | 3.32 | MG/L |  | 1 | 1.73 | MG/L | 6 |  | 9 | Std Units |  |  |  | UG/L |  | 35 | 70 | MG/L
Upper Kanawha | 2436 | Hughes Creek | Hughes Creek | WV-KU-42 | WVK-66 | WV0093912 | 999 | 38.227 | -81.311 | 1 | Surface | 228 | 98 | 130 | 1.42 | 35 |  | XFINL |  |  |  | GPM | [5 empty] | 0.43 | 0.75 | MG/L |  |  |  | MG/L | [9 empty] | 1.42 | 2.46 | MG/L |  | 1 | 1.73 | MG/L | 6 |  | 9 | Std Units |  |  |  | UG/L |  | 35 | 70 | MG/L
Upper Kanawha | 2436 | Hughes Creek | Hughes Creek | WV-KU-42 | WVK-66 | WV1012452 | 999 | 38.2296 | -81.3171 | 0 | CSDP | 50 | 12 | 38 | 3 | 35 | 0.0546 | XFINL |  |  |  | GPM | [5 empty] | 3 | 6 | MG/L |  |  |  | MG/L | [9 empty] | 3 | 6 | MG/L |  | 2 | 4 | MG/L | 6 |  | 9 | Std Units |  |  |  | UG/L |  | 35 | 70 | MG/L
Upper Kanawha | 2437 | Hughes Creek | UNT/Hughes Creek RM 5.38 | WV-KU-42-P |  | WV0093912 | 032 | 38.2326 | -81.3029 | 0 | Surface | 17.92 | 1.4 | 16.52 | 3 | 35 |  | XFINL |  |  |  | GPM | [5 empty] | 0.43 | 0.75 | MG/L |  |  |  | MG/L | [9 empty] | 3 | 6 | MG/L |  | 1.8 | 3.11 | MG/L | 6 |  | 9 | Std Units |  |  |  | UG/L |  | 35 | 70 | MG/L
Upper Kanawha | 2437 | Hughes Creek | UNT/Hughes Creek RM 5.38 | WV-KU-42-P |  | WV0097217 | 005 | 38.2348 | -81.2993 | 1 | Surface | 66.45 | 44.56 | 21.89 | 1.42 | 35 |  | XFINL |  |  |  | GPM | [5 empty] | 0.43 | 0.75 | MG/L |  |  |  | MG/L | [9 empty] | 1.42 | 2.46 | MG/L |  | 1 | 1.73 | MG/L | 6 |  | 9 | Std Units |  |  |  | UG/L |  | 35 | 70 | MG/L
Upper Kanawha | 2438 | Hughes Creek | Hughes Creek | WV-KU-42 | WVK-66 | WV0093912 | 029 | 38.2373 | -81.3051 | 0 | Surface | 57.84 | 32.91 | 24.93 | 3 | 35 |  | XFINL |  |  |  | GPM | [5 empty] | 0.43 | 0.75 | MG/L |  |  |  | MG/L | [9 empty] | 3 | 6 | MG/L |  | 1.8 | 3.11 | MG/L | 6 |  | 9 | Std Units |  |  |  | UG/L |  | 35 | 70 | MG/L
Upper Kanawha | 2438 | Hughes Creek | Hughes Creek | WV-KU-42 | WVK-66 | WV0093912 | 030 | 38.2357 | -81.3043 | 0 | Surface | 57.84 | 32.91 | 24.93 | 3 | 35 |  | XFINL |  |  |  | GPM | [5 empty] | 0.43 | 0.75 | MG/L |  |  |  | MG/L | [9 empty] | 3 | 6 | MG/L |  | 1.8 | 3.11 | MG/L | 6 |  | 9 | Std Units |  |  |  | UG/L |  | 35 | 70 | MG/L
Upper Kanawha | 2438 | Hughes Creek | Hughes Creek | WV-KU-42 | WVK-66 | WV0093912 | 031 | 38.2343 | -81.3054 | 0 | Surface | 17.92 | 1.4 | 16.52 | 3 | 35 |  | XFINL |  |  |  | GPM | [5 empty] | 0.43 | 0.75 | MG/L |  |  |  | MG/L | [9 empty] | 3 | 6 | MG/L |  | 1.8 | 3.11 | MG/L | 6 |  | 9 | Std Units |  |  |  | UG/L |  | 35 | 70 | MG/L
Upper Kanawha | 2438 | Hughes Creek | Hughes Creek | WV-KU-42 | WVK-66 | WV1012452 | 004 | 38.2315 | -81.3068 | 0 | CSDP | 26.09 | 3.71 | 22.38 | 3 | 35 | 0.0223 | XFINL |  |  |  | GPM | [5 empty] | 3 | 6 | MG/L |  |  |  | MG/L | [9 empty] | 3 | 6 | MG/L |  | 2 | 4 | MG/L | 6 |  | 9 | Std Units |  |  |  | UG/L |  | 35 | 70 | MG/L
Upper Kanawha | 2438 | Hughes Creek | Hughes Creek | WV-KU-42 | WVK-66 | WV1012452 | 006 | 38.2326 | -81.3062 | 0 | CSDP | 3.78 | 0.01 | 3.77 | 3 | 35 | 0.0223 | XFINL |  |  |  | GPM | [5 empty] | 3 | 6 | MG/L |  |  |  | MG/L | [9 empty] | 3 | 6 | MG/L |  | 2 | 4 | MG/L | 6 |  | 9 | Std Units |  |  |  | UG/L |  | 35 | 70 | MG/L
Upper Kanawha | 2439 | Hughes Creek | Hughes Creek | WV-KU-42 | WVK-66 | WV0097217 | 001 | 38.2518 | -81.2915 | 1 | Surface | 131.28 | 92.13 | 39.15 | 1.42 | 35 |  | XFINL | [9 empty] | 0.43 | 0.75 | MG/L |  |  |  | MG/L | [9 empty] | 1.42 | 2.46 | MG/L |  | 1 | 1.73 | MG/L | 6 |  | 9 | Std Units |  |  |  | UG/L |  | 35 | 70 | MG/L
Upper Kanawha | 2439 | Hughes Creek | Hughes Creek | WV-KU-42 | WVK-66 | WV0097217 | 002 | 38.2501 | -81.2932 | 1 | Surface | 179.08 | 167.27 | 11.81 | 1.42 | 35 |  | XFINL | [9 empty] | 0.43 | 0.75 | MG/L |  |  |  | MG/L | [9 empty] | 1.42 | 2.46 | MG/L |  | 1 | 1.73 | MG/L | 6 |  | 9 | Std Units |  |  |  | UG/L |  | 35 | 70 | MG/L
Upper Kanawha | 2439 | Hughes Creek | Hughes Creek | WV-KU-42 | WVK-66 | WV0097217 | 003 | 38.2479 | -81.2951 | 0 | Surface | 25.44 | 19.98 | 5.46 | 3 | 35 |  | XFINL |  |  |  | GPM | [5 empty] | 0.43 | 0.75 | MG/L |  |  |  | MG/L | [9 empty] | 3 | 6 | MG/L |  | 2 | 3.47 | MG/L | 6 |  | 9 | Std Units |  |  |  | UG/L |  | 35 | 70 | MG/L
Upper Kanawha | 2439 | Hughes Creek | Hughes Creek | WV-KU-42 | WVK-66 | WV0097217 | 006 | 38.2412 | -81.2962 | 0 | Surface | 4.93 | 4.93 | 0 | 3 | 35 |  | XFINL |  |  |  | GPM | [5 empty] | 0.43 | 0.75 | MG/L |  |  |  | MG/L | [9 empty] | 3 | 6 | MG/L |  | 2 | 3.47 | MG/L | 6 |  | 9 | Std Units |  |  |  | UG/L |  | 35 | 70 | MG/L
Upper Kanawha | 2439 | Hughes Creek | Hughes Creek | WV-KU-42 | WVK-66 | WV0097217 | 009 | 38.2423 | -81.2979 | 0 | Surface | 14.92 | 8.05 | 6.87 | 3 | 35 |  | XFINL |  |  |  | GPM | [5 empty] | 0.43 | 0.75 | MG/L |  |  |  | MG/L | [9 empty] | 3 | 6 | MG/L |  | 2 | 3.47 | MG/L | 6 |  | 9 | Std Units |  |  |  | UG/L |  | 35 | 70 | MG/L
Upper Kanawha | 2445 | Hughes Creek | Sixmile Hollow | WV-KU-42-Q | WVK-66-D | WV0093912 | 005 | 38.2368 | -81.2901 | 1 | Surface | 476.49 | 171.54 | 304.95 | 1.42 | 35 |  | XFINL |  |  |  | GPM | [5 empty] | 0.43 | 0.75 | MG/L |  |  |  | MG/L | [9 empty] | 1.42 | 2.46 | MG/L |  | 1.8 | 3.11 | MG/L | 6 |  | 9 | Std Units |  |  |  | UG/L |  | 35 | 70 | MG/L
Upper Kanawha | 2445 | Hughes Creek | Sixmile Hollow | WV-KU-42-Q | WVK-66-D | WV1012452 | 021 | 38.2387 | -81.2985 | 0 | CSDP | 0.95 | 0.35 | 0.6 | 3 | 35 | 0.0223 | XFINL |  |  |  | GPM | [5 empty] | 3 | 6 | MG/L |  |  |  | MG/L | [9 empty] | 3 | 6 | MG/L |  | 2 | 4 | MG/L | 6 |  | 9 | Std Units |  |  |  | UG/L |  | 35 | 70 | MG/L
Upper Kanawha | 2504 | Bullpush Fork | Burnett Hollow | WV-KU-55-F-3 | WVK-72-B-2 | WV0093929 | 038 | 38.2029 | -81.3026 | 1 | Surface | 365 | 26.54 | 338.46 | 1.4 | 35 |  | XFINL |  |  |  | GPM | [5 empty] | 0.43 | 0.75 | MG/L |  |  |  | MG/L | [9 empty] | 1.4 | 2.46 | MG/L |  | 1 | 1.73 | MG/L | 6 |  | 9 | Std Units | [5 empty] | 35 | 70 | MG/L
Upper Kanawha | 2505 | Bullpush Fork | Bullpush Fork | WV-KU-55-F | WVK-72-B | WV0093912 | 042 | 38.2087 | -81.3009 | 0 | Surface | 16.53 | 0.73 | 15.8 | 1.82 | 35 |  | XFINL |  |  |  | GPM | [5 empty] | 0.43 | 0.75 | MG/L |  |  |  | MG/L | [9 empty] | 1.82 | 3.15 | MG/L |  | 1.06 | 1.84 | MG/L | 6 |  | 9 | Std Units | [5 empty] | 35 | 70 | MG/L
Upper Kanawha | 2505 | Bullpush Fork | Bullpush Fork | WV-KU-55-F | WVK-72-B | WV0093912 | 043 | 38.2087 | -81.3007 | 0 | Surface | 30.3 | 0.63 | 29.67 | 1.82 | 35 |  | XFINL |  |  |  | GPM | [5 empty] | 0.43 | 0.75 | MG/L |  |  |  | MG/L | [9 empty] | 1.82 | 3.15 | MG/L |  | 1.06 | 1.84 | MG/L | 6 |  | 9 | Std Units | [5 empty] | 35 | 70 | MG/L
Upper Kanawha | 2505 | Bullpush Fork | Bullpush Fork | WV-KU-55-F | WVK-72-B | WV0093912 | 044 | 38.2084 | -81.3009 | 0 | Surface | 30.3 | 0.63 | 29.67 | 1.82 | 35 |  | XFINL |  |  |  | GPM | [5 empty] | 0.43 | 0.75 | MG/L |  |  |  | MG/L | [9 empty] | 1.82 | 3.15 | MG/L |  | 1.06 | 1.84 | MG/L | 6 |  | 9 | Std Units | [5 empty] | 35 | 70 | MG/L
Upper Kanawha | 2505 | Bullpush Fork | Bullpush Fork | WV-KU-55-F | WVK-72-B | WV0093912 | 045 | 38.204 | -81.3009 | 0 | Surface | 30.3 | 0.63 | 29.67 | 1.82 | 35 |  | XFINL |  |  |  | GPM | [5 empty] | 0.43 | 0.75 | MG/L |  |  |  | MG/L | [9 empty] | 1.82 | 3.15 | MG/L |  | 1.06 | 1.84 | MG/L | 6 |  | 9 | Std Units | [5 empty] | 35 | 70 | MG/L
Upper Kanawha | 2505 | Bullpush Fork | Bullpush Fork | WV-KU-55-F | WVK-72-B | WV0093912 | 046 | 38.2034 | -81.3009 | 0 | Surface | 30.3 | 0.63 | 29.67 | 1.82 | 35 |  | XFINL |  |  |  | GPM | [5 empty] | 0.43 | 0.75 | MG/L |  |  |  | MG/L | [9 empty] | 1.82 | 3.15 | MG/L |  | 1.06 | 1.84 | MG/L | 6 |  | 9 | Std Units | [5 empty] | 35 | 70 | MG/L
Upper Kanawha | 2505 | Bullpush Fork | Bullpush Fork | WV-KU-55-F | WVK-72-B | WV0093912 | 047 | 38.204 | -81.3012 | 0 | Surface | 16.53 | 0.73 | 15.8 | 1.82 | 35 |  | XFINL |  |  |  | GPM | [5 empty] | 0.43 | 0.75 | MG/L |  |  |  | MG/L | [9 empty] | 1.82 | 3.15 | MG/L |  | 1.06 | 1.84 | MG/L | 6 |  | 9 | Std Units | [5 empty] | 35 | 70 | MG/L
Upper Kanawha | 2505 | Bullpush Fork | Bullpush Fork | WV-KU-55-F | WVK-72-B | WV0093929 | 054 | 38.2144 | -81.3107 | 0 | Surface | 7.15 | 4.46 | 2.69 | 0 | 35 |  | XFINL |  |  |  | GPM | [7 empty] | MG/L |  |  |  | MG/L | [11 empty] | MG/L |  |  |  | MG/L | 6 |  | 9 | Std Units |  |  |  | UG/L |  | 35 | 70 | MG/L
Upper Kanawha | 2505 | Bullpush Fork | Bullpush Fork | WV-KU-55-F | WVK-72-B | WV0093929 | 059 | 38.2132 | -81.3132 | 0 | Surface | 2.89 | 2.45 | 0.44 | 0 | 35 |  | XFINL |  |  |  | GPM | [7 empty] | MG/L |  |  |  | MG/L | [11 empty] | MG/L |  |  |  | MG/L | 6 |  | 9 | Std Units |  |  |  | UG/L |  | 35 | 70 | MG/L
Upper Kanawha | 2506 | Bullpush Fork | Riffle Hollow | WV-KU-55-F-5 | WVK-72-B-4 | WV0093912 | 012 | 38.2125 | -81.2981 | 1 | Surface | 126.96 | 114.56 | 12.4 | 1.42 | 35 |  | XFINL |  |  |  | GPM | [5 empty] | 0.43 | 0.75 | MG/L |  |  |  | MG/L | [9 empty] | 1.42 | 2.46 | MG/L |  | 1 | 1.73 | MG/L | 6 |  | 9 | Std Units |  |  |  | UG/L |  | 35 | 70 | MG/L
Upper Kanawha | 2506 | Bullpush Fork | Riffle Hollow | WV-KU-55-F-5 | WVK-72-B-4 | WV0093912 | 024 | 38.2157 | -81.2993 | 0 | Surface | 7.33 | 4.15 | 3.18 | 1.82 | 35 |  | XFINL |  |  |  | GPM | [5 empty] | 0.43 | 0.75 | MG/L |  |  |  | MG/L | [9 empty] | 1.82 | 3.15 | MG/L |  | 1.06 | 1.84 | MG/L | 6 |  | 9 | Std Units |  |  |  | UG/L |  | 35 | 70 | MG/L
Upper Kanawha | 2506 | Bullpush Fork | Riffle Hollow | WV-KU-55-F-5 | WVK-72-B-4 | WV0093912 | 025 | 38.2148 | -81.2993 | 0 | Surface | 7.33 | 4.15 | 3.18 | 1.82 | 35 |  | XFINL |  |  |  | GPM | [5 empty] | 0.43 | 0.75 | MG/L |  |  |  | MG/L | [9 empty] | 1.82 | 3.15 | MG/L |  | 1.06 | 1.84 | MG/L | 6 |  | 9 | Std Units |  |  |  | UG/L |  | 35 | 70 | MG/L
Upper Kanawha | 2506 | Bullpush Fork | Riffle Hollow | WV-KU-55-F-5 | WVK-72-B-4 | WV0093912 | 026 | 38.2143 | -81.2973 | 0 | Surface | 7.33 | 4.15 | 3.18 | 1.82 | 35 |  | XFINL |  |  |  | GPM | [5 empty] | 0.43 | 0.75 | MG/L |  |  |  | MG/L | [9 empty] | 1.82 | 3.15 | MG/L |  | 1.06 | 1.84 | MG/L | 6 |  | 9 | Std Units |  |  |  | UG/L |  | 35 | 70 | MG/L
Upper Kanawha | 2507 | Bullpush Fork | Bullpush Fork | WV-KU-55-F | WVK-72-B | WV0093912 | 004 | 38.2157 | -81.2929 | 1 | Surface | 1312.41 | 136.51 | 1175.9 | 1.42 | 35 |  | XFINL |  |  |  | GPM | [5 empty] | 0.43 | 0.75 | MG/L |  |  |  | MG/L | [9 empty] | 1.42 | 2.46 | MG/L |  | 1 | 1.73 | MG/L | 6 |  | 9 | Std Units |  |  |  | UG/L |  | 35 | 70 | MG/L
Upper Kanawha | 2507 | Bullpush Fork | Bullpush Fork | WV-KU-55-F | WVK-72-B | WV0093912 | 027 | 38.2143 | -81.2962 | 0 | Surface | 7.33 | 4.15 | 3.18 | 1.82 | 35 |  | XFINL |  |  |  | GPM | [5 empty] | 0.43 | 0.75 | MG/L |  |  |  | MG/L | [9 empty] | 1.82 | 3.15 | MG/L |  | 1.06 | 1.84 | MG/L | 6 |  | 9 | Std Units |  |  |  | UG/L |  | 35 | 70 | MG/L
Upper Kanawha | 2507 | Bullpush Fork | Bullpush Fork | WV-KU-55-F | WVK-72-B | WV0093912 | 028 | 38.2154 | -81.2951 | 0 | Surface | 7.33 | 4.15 | 3.18 | 1.82 | 35 |  | XFINL |  |  |  | GPM | [5 empty] | 0.43 | 0.75 | MG/L |  |  |  | MG/L | [9 empty] | 1.82 | 3.15 | MG/L |  | 1.06 | 1.84 | MG/L | 6 |  | 9 | Std Units |  |  |  | UG/L |  | 35 | 70 | MG/L
Upper Kanawha | 2507 | Bullpush Fork | Bullpush Fork | WV-KU-55-F | WVK-72-B | WV0093912 | 048 | 38.2134 | -81.2954 | 0 | CSDP | 8.03 | 0.2 | 7.83 | 1.82 | 35 | 1 | XFINL |  |  |  | GPM | [5 empty] | 0.43 | 0.75 | MG/L |  |  |  | MG/L | [9 empty] | 1.82 | 3.15 | MG/L |  | 1.06 | 1.84 | MG/L | 6 |  | 9 | Std Units |  |  |  | UG/L |  | 35 | 70 | MG/L
Upper Kanawha | 2507 | Bullpush Fork | Bullpush Fork | WV-KU-55-F | WVK-72-B | WV0093929 | 056 | 38.2276 | -81.2968 | 0 | Surface | 2.08 | 2.08 | 0 | 0 | 35 |  | XFINL |  |  |  | GPM | [7 empty] | MG/L |  |  |  | MG/L | [11 empty] | MG/L |  |  |  | MG/L | 6 |  | 9 | Std Units |  |  |  | UG/L |  | 35 | 70 | MG/L
Upper Kanawha | 2521 | Fourmile Fork | Fourmile Fork | WV-KU-55-P | WVK-72-F | WV1015176 | 001 | 38.1968 | -81.2476 | 0 | Surface | 31.97 | 31.97 | 0 | 2.58 | 35 |  | XFINL |  |  |  | GPM | [5 empty] | 1.14 | 1.98 | MG/L |  |  |  | MG/L | [9 empty] | 2.58 | 4.47 | MG/L |  | 2 | 4 | MG/L | 6 |  | 9 | Std Units | [5 empty] | 35 | 70 | MG/L
Upper Kanawha | 2521 | Fourmile Fork | Fourmile Fork | WV-KU-55-P | WVK-72-F | WV1015176 | 002 | 38.1859 | -81.2565 | 1 | Surface | 311.23 | 134.14 | 177.09 | 1.42 | 35 |  | XFINL |  |  |  | GPM | [5 empty] | 0.43 | 0.75 | MG/L |  |  |  | MG/L | [9 empty] | 1.42 | 2.46 | MG/L |  | 2 | 4 | MG/L | 6 |  | 9 | Std Units | [5 empty] | 35 | 70 | MG/L
Upper Kanawha | 2521 | Fourmile Fork | Fourmile Fork | WV-KU-55-P | WVK-72-F | WV1015176 | 003 | 38.1998 | -81.2501 | 0 | Surface | 10.5 | 10.5 | 0 | 3 | 35 |  | XFINL |  |  |  | GPM | [5 empty] | 1.14 | 1.98 | MG/L |  |  |  | MG/L | [9 empty] | 3 | 5.26 | MG/L |  | 2 | 4 | MG/L | 6 |  | 9 | Std Units | [5 empty] | 35 | 70 | MG/L
Upper Kanawha | 2521 | Fourmile Fork | Fourmile Fork | WV-KU-55-P | WVK-72-F | WV1015176 | 006 | 38.1879 | -81.2526 | 1 | Surface | 111.4 | 79.6 | 31.8 | 1.42 | 35 |  | XFINL |  |  |  | GPM | [5 empty] | 0.43 | 0.75 | MG/L |  |  |  | MG/L | [9 empty] | 1.42 | 2.46 | MG/L |  | 2 | 4 | MG/L | 6 |  | 9 | Std Units | [5 empty] | 35 | 70 | MG/L
Upper Kanawha | 2521 | Fourmile Fork | Fourmile Fork | WV-KU-55-P | WVK-72-F | WV1015176 | 007 | 38.1951 | -81.2471 | 1 | Surface | 218.04 | 195.24 | 22.8 | 1.42 | 35 |  | XFINL |  |  |  | GPM | [5 empty] | 0.43 | 0.75 | MG/L |  |  |  | MG/L | [9 empty] | 1.42 | 2.46 | MG/L |  | 2 | 4 | MG/L | 6 |  | 9 | Std Units |  |  |  | UG/L |  | 35 | 70 | MG/L
Upper Kanawha | 2521 | Fourmile Fork | Fourmile Fork | WV-KU-55-P | WVK-72-F | WV1015176 | 011 | 38.1859 | -81.2565 | 0 | Surface | 27.56 | 27.56 | 0 | 2.58 | 35 |  | XFINL |  |  |  | GPM | [5 empty] | 1.14 | 1.98 | MG/L |  |  |  | MG/L | [9 empty] | 2.58 | 4.47 | MG/L |  | 2 | 4 | MG/L | 6 |  | 9 | Std Units | [5 empty] | 35 | 70 | MG/L
Upper Kanawha | 2521 | Fourmile Fork | Fourmile Fork | WV-KU-55-P | WVK-72-F | WV1015176 | 012 | 38.1912 | -81.2437 | 0 | Surface | 21.72 | 21.72 | 0 | 2.58 | 35 |  | XFINL |  |  |  | GPM | [5 empty] | 1.14 | 1.98 | MG/L |  |  |  | MG/L | [9 empty] | 2.58 | 4.47 | MG/L |  | 2 | 4 | MG/L | 6 |  | 9 | Std Units | [5 empty] | 35 | 70 | MG/L
Upper Kanawha | 2217 | Kellys Creek | UNT/Sugarcamp Branch RM 0.58 | WV-KU-33-D-1 |  | WV1025341 | 020 | 38.2428 | -81.4292 | 0 | Surface | 32.7 | 0 | 32.7 | 1.42 |  |  | XFINL | [9 empty] | 0.43 | 0.75 | mg/l | [13 empty] | 1.42 | 2.46 | mg/l |  | 1 | 1.73 | mg/l | 6 |  | 10 | Std Units
Upper Kanawha | 2207 | Kellys Creek | UNT/Horsemill Branch RM 0.83 | WV-KU-33-B-2 | WVK-64-A-2 | WV1025341 | 022 | 38.235 | -81.4281 | 0 | Surface | 21.8 | 0 | 21.8 | 1.42 |  |  | XFINL | [9 empty] | 0.43 | 0.75 | mg/l | [13 empty] | 1.42 | 2.46 | mg/l |  | 1 | 1.73 | mg/l | 6 |  | 10 | Std Units
Upper Kanawha | 2215 | Kellys Creek | Kellys Creek | WV-KU-33 | WVK-64 | WV1025341 | 023 | 38.2331 | -81.4228 | 0 | Surface | 2.9 | 0 | 2.9 | 1.42 |  |  | XFINL | [9 empty] | 0.43 | 0.75 | mg/l | [13 empty] | 1.42 | 2.46 | mg/l |  | 1 | 1.73 | mg/l | 6 |  | 10 | Std Units
Upper Kanawha | 2205 | Kellys Creek | UNT/Horsemill Branch RM 0.50 | WV-KU-33-B-1 | WVK-64-A-1 | WV1025341 | 024 | 38.2347 | -81.4261 | 0 | Surface | 10.4 | 0 | 10.4 | 1.42 |  |  | XFINL | [9 empty] | 0.43 | 0.75 | mg/l | [13 empty] | 1.42 | 2.46 | mg/l |  | 1 | 1.73 | mg/l | 6 |  | 10 | Std Units
Upper Kanawha | 2215 | Kellys Creek | Kellys Creek | WV-KU-33 | WVK-64 | WV1025341 | 025 | 38.2339 | -81.4228 | 0 | Surface | 2.2 | 0 | 2.2 | 1.42 |  |  | XFINL | [9 empty] | 0.43 | 0.75 | mg/l | [13 empty] | 1.42 | 2.46 | mg/l |  | 1 | 1.73 | mg/l | 6 |  | 10 | Std Units

## Non-mining Metals & TSS
Project | SUBID | TMDL SHED | Stream_Name | NHD_CODE | WVCODE | Landuse_DMR | Model_Cate | PERMIT_ID | IU_CODE | PERM_TYPE | SUB_DESC | ISSUEDATE | EXPIREDATE | LATITUDE | LONGITUDE | Disturbed_Acres | Outlet_Dra | _Impervio | _Gravel | _Barren | _Vegetate | Fe_mg_l | Al_mg_l | Cl_mg_l | TSS_mg_l | pH
South Branch Potomac | 1022 | Buffalo Creek | UNT/Buffalo Creek RM 0.30 | WV-PSB-30-A |  | Landuse | SWI | WVG611608 | 001 | Industrial | Storm Water Industrial (GP) | 2012/08/31 | 2014/03/31 | 39.3644 | -78.7414 |  | 0.225 | 15 | 85 | 0 | 0 |  |  |  | 100 | 6-9
South Branch Potomac | 1022 | Buffalo Creek | UNT/Buffalo Creek RM 0.30 | WV-PSB-30-A |  | Landuse | SWI | WVG611608 | 002 | Industrial | Storm Water Industrial (GP) | 2012/08/31 | 2014/03/31 | 39.36 | -78.7392 |  | 0.225 | 15 | 85 | 0 | 0 |  |  |  | 100 | 6-9
South Branch Potomac | 1022 | Buffalo Creek | UNT/Buffalo Creek RM 0.30 | WV-PSB-30-A |  | Landuse | SWI | WVG611608 | 003 | Industrial | Storm Water Industrial (GP) | 2012/08/31 | 2014/03/31 | 39.36 | -78.7392 |  | 0.225 | 15 | 85 | 0 | 0 |  |  |  | 100 | 6-9
South Branch Potomac | 1022 | Buffalo Creek | UNT/Buffalo Creek RM 0.30 | WV-PSB-30-A |  | Landuse | SWI | WVG611608 | 004 | Industrial | Storm Water Industrial (GP) | 2012/08/31 | 2014/03/31 | 39.3647 | -78.7394 |  | 0.225 | 15 | 85 | 0 | 0 |  |  |  | 100 | 6-9
South Branch Potomac | 1116 | Anderson Run | Mudlick Run | WV-PSB-62-C | WVPSB-18-A | Landuse | SWI | WVG610659 | 002 | Industrial | Storm Water Industrial (GP) | 1996/08/29 | 2014/03/31 | 39.2 | -78.9342 |  | 12.2 | 0 | 8 | 0 | 92 | 1 | 0.75 |  | 100
South Branch Potomac | 1117 | Anderson Run | Mudlick Run | WV-PSB-62-C | WVPSB-18-A | Landuse | SWI | WVG610659 | 001 | Industrial | Storm Water Industrial (GP) | 1996/08/29 | 2014/03/31 | 39.2028 | -78.9333 |  | 12.4 | 0 | 8 | 0 | 92 | 1 | 0.75 |  | 100
South Branch Potomac | 1117 | Anderson Run | Mudlick Run | WV-PSB-62-C | WVPSB-18-A | Landuse | SWI | WVG610659 | 003 | Industrial | Storm Water Industrial (GP) | 1996/08/29 | 2014/03/31 | 39.2042 | -78.9342 |  | 12.2 | 0 | 8 | 0 | 92 | 1 | 0.75 |  | 100
South Branch Potomac | 1121 | Anderson Run | Anderson Run | WV-PSB-62 | WVPSB-18 | Landuse | CSW | WVR103183 |  | Industrial | Storm Water Construction (GP) | 2007/07/10 | 2012/12/04 | 39.1542 | -78.9594 | 7.6 | [8 empty] | 100
South Branch Potomac | 1125 | Anderson Run | UNT/Walnut Bottom Run RM 0.31 | WV-PSB-62-J-1 |  | Landuse | CSW | WVR105954 |  | Industrial | Storm Water Construction (GP) | 2012/04/10 | 2018/01/03 | 39.1097 | -79.0008 | 15.25 | [8 empty] | 100
South Branch Potomac | 1130 | Anderson Run | UNT/Anderson Run RM 4.41 | WV-PSB-62-L | WVPSB-18-D | Landuse | CSW | WVR104489 |  | Industrial | Storm Water Construction (GP) | 2009/06/17 | 2012/12/04 | 39.1375 | -78.9906 | 53 | [8 empty] | 100
South Branch Potomac | 1132 | Anderson Run | Toombs Hollow | WV-PSB-62-N | WVPSB-18-F | Landuse | SWI | WVG980183 | 001 | Industrial | WV DOH+MUN | 2012/08/15 | 2016/10/10 | 39.1386 | -79.0103 |  | 5.88 | 10 | 90 |  |  | 1 |  | 860 | 100
South Branch Potomac | 1231 | Powers Hollow | Powers Hollow | WV-PSB-105-B | WVPSB-28-0.2A | Landuse | CSW | WVR102997 |  | Industrial | Storm Water Construction (NOI) | 2007/03/15 | 2012/12/04 | 38.9928 | -79.2164 | 1 | [8 empty] | 100
South Branch Potomac | 1247 | Powers Hollow | UNT/Broad Run RM 0.32 | WV-PSB-105-J-15-A |  | Landuse | CSW | WVR102459 |  | Industrial | Storm Water Construction (GP) | 2006/06/28 | 2012/12/04 | 39.0509 | -79.2885 | 22.1 | [8 empty] | 100
South Branch Potomac | 1305 | Mill Creek | Johnson Run | WV-PSB-97-B | WVPSB-25-A | Landuse | CSW | WVR102979 |  | Industrial | Storm Water Construction (GP) | 2007/07/20 | 2012/12/04 | 38.98 | -79.1458 | 11.25 | [8 empty] | 100
South Branch Potomac | 1305 | Mill Creek | Johnson Run | WV-PSB-97-B | WVPSB-25-A | Landuse | CSW | WVR106047 |  | Industrial | Storm Water Construction (NOI) | 2012/04/27 | 2018/01/03 | 38.9789 | -79.1461 | 2.7 | [8 empty] | 100
South Branch Potomac | 1305 | Mill Creek | Johnson Run | WV-PSB-97-B | WVPSB-25-A | Landuse | SWI | WVG610171 | 001 | Industrial | Storm Water Industrial (GP) | 1993/11/01 | 2014/03/31 | 38.9869 | -79.1464 |  | 1.8 | 34 | 66 | 0 | 0 | 1
South Branch Potomac | 1305 | Mill Creek | Johnson Run | WV-PSB-97-B | WVPSB-25-A | Landuse | SWI | WVG610171 | 002 | Industrial | Storm Water Industrial (GP) | 1993/11/01 | 2014/03/31 | 38.9878 | -79.145 |  | 1.8 | 34 | 66 | 0 | 0
South Branch Potomac | 1305 | Mill Creek | Johnson Run | WV-PSB-97-B | WVPSB-25-A | Landuse | SWI | WVG610171 | 003 | Industrial | Storm Water Industrial (GP) | 1993/11/01 | 2014/03/31 | 38.9878 | -79.145 |  | 1.8 | 34 | 66 | 0 | 0
South Branch Potomac | 1305 | Mill Creek | Johnson Run | WV-PSB-97-B | WVPSB-25-A | Landuse | SWI | WVG610171 | 004 | Industrial | Storm Water Industrial (GP) | 1993/11/01 | 2014/03/31 | 38.9878 | -79.145 |  | 1.8 | 34 | 66 | 0 | 0
South Branch Potomac | 1305 | Mill Creek | Johnson Run | WV-PSB-97-B | WVPSB-25-A | Landuse | SWI | WVG610171 | 005 | Industrial | Storm Water Industrial (GP) | 1993/11/01 | 2014/03/31 | 38.9878 | -79.145 |  | 1.8 | 34 | 66 | 0 | 0 | 1 |  |  | 100
South Branch Potomac | 1305 | Mill Creek | Johnson Run | WV-PSB-97-B | WVPSB-25-A | Landuse | SWI | WVG610486 | 001 | Industrial | Storm Water Industrial (GP) | 1995/03/16 | 2014/03/31 | 38.9886 | -79.1453 |  | 3 | 18 | 34 | 22 | 26
South Branch Potomac | 1305 | Mill Creek | Johnson Run | WV-PSB-97-B | WVPSB-25-A | Landuse | SWI | WVG610519 | 001 | Industrial | Storm Water Industrial (GP) | 1995/09/27 | 2014/03/31 | 38.9883 | -79.1389 |  | 4.3 | 12 | 67 | 0 | 21 |  |  |  | 100
South Branch Potomac | 1305 | Mill Creek | Johnson Run | WV-PSB-97-B | WVPSB-25-A | Landuse | SWI | WVG610571 | 001 | Industrial | Storm Water Industrial (GP) | 1996/01/29 | 2014/03/31 | 38.9906 | -79.1419 |  | 1.5 | 16 | 51 | 0 | 33
South Branch Potomac | 1305 | Mill Creek | Johnson Run | WV-PSB-97-B | WVPSB-25-A | Landuse | SWI | WVG610701 | 001 | Industrial | Storm Water Industrial (GP) | 1999/04/21 | 2014/03/31 | 38.9858 | -79.1369 |  | 1.9 | 0 | 100 | 0 | 0
South Branch Potomac | 1316 | Mill Creek | North Mill Creek | WV-PSB-97-E | WVPSB-25-B | Landuse | CSW | WVR105875 |  | Industrial | Storm Water Construction (NOI) | 2012/01/06 | 2018/01/03 | 38.953 | -79.1617 | 2.6 | [8 empty] | 100
South Branch Potomac | 1316 | Mill Creek | North Mill Creek | WV-PSB-97-E | WVPSB-25-B | Landuse | SWI | WVG610449 | 001 | Industrial | Storm Water Industrial (GP) | 1995/01/17 | 2014/03/31 | 38.9489 | -79.1603 |  | 6.9 | 20 | 32 | 42 | 6 |  |  |  | 100
South Branch Potomac | 1357 | Mill Creek | South Mill Creek | WV-PSB-97-F | WVPSB-25-C | Landuse | CSW | WVR105919 |  | Industrial | Storm Water Construction (NOI) | 2012/02/15 | 2018/01/03 | 38.9392 | -79.1056 | 0.31 | [8 empty] | 100
Upper Kanawha | 2231 | Kellys Creek | Kellys Creek | WV-KU-33 | WVK-64 | Landuse | CSW | WVR104444 |  | Industrial | Storm Water COnstruction (NOI) | 2009/05/12 | 2012/12/04 | 38.2369 | -81.3983 | 2.7 | [8 empty] | 100
Upper Kanawha | 2353 | North Sand Branch | North Sand Branch | WV-KU-39-DG-2 | WVK-65-HH-1 | Landuse | CSW | WVR104521 |  | Industrial | Storm Water Construction (NOI) | 2009/07/01 | 2012/12/04 | 37.8569 | -81.2294 | 1 | [8 empty] | 100
Upper Kanawha | 2367 | North Sand Branch | North Sand Branch | WV-KU-39-DG-2 | WVK-65-HH-1 | Landuse | CSW | WVR104372 |  | Industrial | Storm Water Construction (GP) | 2009/07/30 | 2012/12/04 | 37.8514 | -81.1922 | 9.3 | [8 empty] | 100
Upper Kanawha | 2367 | North Sand Branch | North Sand Branch | WV-KU-39-DG-2 | WVK-65-HH-1 | Landuse | CSW | WVR105178 |  | Industrial | Storm Water Construction (NOI) | 2010/09/02 | 2012/12/04 | 37.8475 | -81.1958 | 2.01 | [8 empty] | 100
Upper Kanawha | 2367 | North Sand Branch | North Sand Branch | WV-KU-39-DG-2 | WVK-65-HH-1 | Landuse | CSW | WVR105723 |  | Industrial | Storm Water Construction (NOI) | 2011/08/26 | 2018/01/03 | 37.8503 | -81.1942 | 9.7 | [8 empty] | 100
Upper Kanawha | 2367 | North Sand Branch | North Sand Branch | WV-KU-39-DG-2 | WVK-65-HH-1 | Landuse | CSW | WVR105791 |  | Industrial | Storm Water Construction (NOI) | 2011/10/14 | 2018/01/03 | 37.8497 | -81.195 | 1.2 | [8 empty] | 100
Upper Kanawha | 2367 | North Sand Branch | North Sand Branch | WV-KU-39-DG-2 | WVK-65-HH-1 | Landuse | CSW | WVR105888 |  | Industrial | Storm Water Construction (GP) | 2012/02/14 | 2018/01/03 | 37.8533 | -81.1914 | 8 | [8 empty] | 100
Upper Kanawha | 2367 | North Sand Branch | North Sand Branch | WV-KU-39-DG-2 | WVK-65-HH-1 | Landuse | CSW | WVR106140 |  | Industrial | Storm Water Construction (NOI) | 2012/06/21 | 2018/01/03 | 37.8486 | -81.1969 | 1.97 | [8 empty] | 100
Upper Ohio North | 3201 | Laurel Hollow (Muchmores Run) | Laurel Hollow (Muchmores Run) | WV-OUN-17 | WVO-105 | Landuse | Model at Fe 1.5 | WV0112755 | 001 | Industrial | Solid Waste Landfill | 2000/06/16 | 2017/06/12 | 40.6208 | -80.6086 |  | 2.5 |  |  | 40 | 60 |  |  |  | 30 | 6-9
Upper Ohio North | 3201 | Laurel Hollow (Muchmores Run) | Laurel Hollow (Muchmores Run) | WV-OUN-17 | WVO-105 | Landuse | Model at Fe 1.5 | WV0112755 | 002 | Industrial | Solid Waste Landfill | 2000/06/16 | 2017/06/12 | 40.6181 | -80.6069 |  | 3 |  |  |  | 100 |  | 0.75 |  | 100 | 6-9
Upper Ohio North | 3201 | Laurel Hollow (Muchmores Run) | Laurel Hollow (Muchmores Run) | WV-OUN-17 | WVO-105 | Landuse | Model at Fe 1.5 | WV0112755 | 003 | Industrial | Solid Waste Landfill | 2000/06/16 | 2017/06/12 | 40.6179 | -80.6074 |  | 3 |  |  |  | 100 |  | 0.75 |  | 100 | 6-9
Upper Ohio North | 3402 | Marks Run | UNT/Marks Run RM 0.89 | WV-OUN-20-A | WVO-108-A | Landuse | SWI | WVG611392 | 001 | Industrial | Storm Water Industrial (GP) | 2009/01/07 | 2014/03/31 | 40.6119 | -80.5486 |  | 3 | 0 | 100 | 0 | 0 |  |  |  | 100 | 6-9

## Negligible Metals Point Sources
Project | SUBID | TMDL SHED | Stream_Name | NHD_CODE | WVCODE | Landuse_DMR | Model_Cate | PERMIT_ID | IU_CODE | PERM_TYPE | SUB_DESC | ISSUEDATE | EXPIREDATE | LATITUDE | LONGITUDE | Disturbed_Acres | Outlet_Dra | _Impervio | _Gravel | _Barren | _Vegetate | Fe_mg_l | Al_mg_l | Cl_mg_l | TSS_mg_l | pH | FLOW_MGD | FC_Monthy Geometric Mean | FC_Daily Maximum
South Branch Potomac | 1023 | Buffalo Creek | Buffalo Creek | WV-PSB-30 | WVPSB-5 | DMR | FECAL | WVG550827 | 001 | Sewage | Sewage General | 1996/01/08 | 2015/09/23 | 39.3713 | -78.7265 | [11 empty] | 0.006 | 200 | 400
South Branch Potomac | 1231 | Powers Hollow | Powers Hollow | WV-PSB-105-B | WVPSB-28-0.2A | DMR | FECAL | WVG550766 | 001 | Sewage | Sewage General | 1995/03/21 | 2015/09/23 | 38.9943 | -79.2114 | [11 empty] | 0.01 | 200 | 400
South Branch Potomac | 1352 | Mill Creek | UNT/South Mill Creek RM 0.24 | WV-PSB-97-F-1 |  | DMR | FECAL | WVG550140 | 001 | Sewage | Sewage General | 1993/12/24 | 2015/09/23 | 38.965 | -79.095 | [11 empty] | 0.0112 | 200 | 400
Upper Kanawha | 2012 | Mission Hollow (Venable Branch) | Mission Hollow (Venable Branch) | WV-KU-3 | WVK-46 | DMR | FECAL | WVG414082 | 001 | Sewage | Home Aeration Unit General | 2009/02/10 | 2009/03/30 | 38.3034 | -81.6118 | [11 empty] | 0.0005 | 200 | 400
Upper Kanawha | 2022 | Lower Donnally Branch | Lower Donnally Branch | WV-KU-5 | WVK-48 | DMR | FECAL | WVG411938 | 001 | Sewage | Home Aeration Unit General | 2002/11/25 | 2014/05/31 | 38.3024 | -81.584 | [11 empty] | 0.0005 | 200 | 400
Upper Kanawha | 2093 | Coal Fork | Left Fork/Laurel Fork | WV-KU-26-U-7-E | WVK-61-H-1-A | DMR | FECAL | WVG411615 | 001 | Sewage | Home Aeration Unit General | 2002/06/19 | 2003/12/03 | 38.0677 | -81.4753 | [11 empty] | 0.0006 | 200 | 400
Upper Kanawha | 2103 | Coal Fork | UNT/Coal Fork RM 4.63 | WV-KU-26-U-18 | WVK-61-H-3 | DMR | FECAL | WVG412926 | 001 | Sewage | Home Aeration Unit General | 2004/11/12 | 2009/03/30 | 38.0907 | -81.53 | [11 empty] | 0.0006 | 200 | 400
Upper Kanawha | 2269 | Kellys Creek | Hurricane Fork | WV-KU-33-O | WVK-64-K | DMR | FECAL | WVG414551 | 001 | Sewage | Home Aeration Unit General | 2011/07/21 | 2014/05/31 | 38.264 | -81.3481 | [11 empty] | 0.0005 | 200 | 400
Upper Kanawha | 2269 | Kellys Creek | Hurricane Fork | WV-KU-33-O | WVK-64-K | DMR | FECAL | WVG414689 | 001 | Sewage | Home Aeration Unit General | 2012/02/14 | 2014/05/31 | 38.2643 | -81.356 | [11 empty] | 0.0005 | 200 | 400
Upper Kanawha | 2327 | Mossy Creek | Mossy Creek | WV-KU-39-BM | WVK-65-Y | DMR | FECAL | WVG410727 | 001 | Sewage | Home Aeration Unit General | 2000/11/27 | 2014/05/31 | 37.9703 | -81.2387 | [11 empty] | 0.0006 | 200 | 400
Upper Kanawha | 2341 | North Sand Branch | North Sand Branch | WV-KU-39-DG-2 | WVK-65-HH-1 | DMR | FECAL | WV0025925 | 001 | Sewage | Ind POTW | 1975/03/25 | 2016/02/22 | 37.8575 | -81.2481 | [11 empty] | 1 | 200 | 400
Upper Kanawha | 2045 | Pointlick Fork | UNT/Pointlick Fork RM 3.06 | WV-KU-6-F-5 |  | DMR | FECAL | WV0052426 | 401 | HPUPR | Mine Bathhouse |  |  | 38.3021 | -81.4629 | [11 empty] | 0.01 | 200 | 400
Upper Kanawha | 2111 | Toms Fork | Toms Fork | WV-KU-26-AC | WVK-61-K | DMR | FECAL | WV1021621 | 401 | HPUGD | Mine Bathhouse |  |  | 38.0603 | -81.4617 | [11 empty] | 0.00618 | 200 | 400
Upper Kanawha | 2123 | Tenmile Fork | Tenmile Fork | WV-KU-26-AD | WVK-61-L | DMR | FECAL | WV0096962 | 401 | HPU | Mine Bathhouse |  |  | 38.0379 | -81.4601 | [11 empty] | 0.0023175 | 200 | 400
Upper Kanawha | 2250 | Kellys Creek | Left Fork/Kellys Creek | WV-KU-33-N | WVK-64-J | DMR | FECAL | WV1019244 | 401 | HPUGD | Mine Bathhouse |  |  | 38.2668 | -81.3718 | [11 empty] | 0.0010815 | 200 | 400
Upper Kanawha | 2260 | Kellys Creek | Left Fork/Kellys Creek | WV-KU-33-N | WVK-64-J | DMR | FECAL | WV1019635 | 402 | HPUGD | Mine Bathhouse |  |  | 38.2859 | -81.3598 | [11 empty] | 0.001854 | 200 | 400
Upper Kanawha | 2272 | Kellys Creek | Hurricane Fork | WV-KU-33-O | WVK-64-K | DMR | FECAL | WV1012452 | 402 | HPUGD | Mine Bathhouse |  |  | 38.2718 | -81.319 | [11 empty] | 0.005562 | 200 | 400
Upper Kanawha | 2438 | Hughes Creek | Hughes Creek | WV-KU-42 | WVK-66 | DMR | FECAL | WV1012452 | 401 | HPUGD | Mine Bathhouse |  |  | 38.2315 | -81.3068 | [11 empty] | 0.0035535 | 200 | 400
Upper Kanawha | 2311 | Mossy Creek | Mossy Creek | WV-KU-39-BM | WVK-65-Y | DMR | FECAL | WVG551231 | 001 | Sewage | Sewage General | 2001/05/11 | 2015/09/23 | 37.9762 | -81.2819 | [11 empty] | 0.003 | 200 | 400

## Fecal Coliform Permit Details
PROJECT | SUBID | TMDL SHED | STREAMNAME | NHD_CODE | WVCODE | PERMIT_ID | IU_CODE | PERM_TYPE | SUB_DESC | ISSUEDATE | EXPIREDATE | LAT_DD | LONG_DD | LANDUSE_DM | MODEL_CATE | Area_Acres | FLOW_MGD | FC_Monthy Geometric Mean | FC_Daily Maximum
South Branch Potomac | 1023 | Buffalo Creek | Buffalo Creek | WV-PSB-30 | WVPSB-5 | WVG550827 | 001 | Sewage | Sewage General | 1996/01/08 | 2015/09/23 | 39.3713 | -78.7265 | DMR | FECAL |  | 0.006 | 200 | 400
South Branch Potomac | 1231 | Powers Hollow | Powers Hollow | WV-PSB-105-B | WVPSB-28-0.2A | WVG550766 | 001 | Sewage | Sewage General | 1995/03/21 | 2015/09/23 | 38.9943 | -79.2114 | DMR | FECAL |  | 0.01 | 200 | 400
South Branch Potomac | 1352 | Mill Creek | UNT/South Mill Creek RM 0.24 | WV-PSB-97-F-1 |  | WVG550140 | 001 | Sewage | Sewage General | 1993/12/24 | 2015/09/23 | 38.965 | -79.095 | DMR | FECAL |  | 0.0112 | 200 | 400
Upper Kanawha | 2012 | Mission Hollow (Venable Branch) | Mission Hollow (Venable Branch) | WV-KU-3 | WVK-46 | WVG414082 | 001 | Sewage | Home Aeration Unit General | 2009/02/10 | 2009/03/30 | 38.3034 | -81.6118 | DMR | FECAL |  | 0.0005 | 200 | 400
Upper Kanawha | 2022 | Lower Donnally Branch | Lower Donnally Branch | WV-KU-5 | WVK-48 | WVG411938 | 001 | Sewage | Home Aeration Unit General | 2002/11/25 | 2014/05/31 | 38.3024 | -81.584 | DMR | FECAL |  | 0.0005 | 200 | 400
Upper Kanawha | 2045 | Pointlick Fork | UNT/Pointlick Fork RM 3.06 | WV-KU-6-F-5 |  | WV0052426 | 401 | HPUPR | Mine Bathhouse |  |  | 38.3021 | -81.4629 | DMR | FECAL |  | 0.00647 | 200 | 400
Upper Kanawha | 2093 | Coal Fork | Left Fork/Laurel Fork | WV-KU-26-U-7-E | WVK-61-H-1-A | WVG411615 | 001 | Sewage | Home Aeration Unit General | 2002/06/19 | 2003/12/03 | 38.0677 | -81.4753 | DMR | FECAL |  | 0.0006 | 200 | 400
Upper Kanawha | 2103 | Coal Fork | UNT/Coal Fork RM 4.63 | WV-KU-26-U-18 | WVK-61-H-3 | WVG412926 | 001 | Sewage | Home Aeration Unit General | 2004/11/12 | 2009/03/30 | 38.0907 | -81.53 | DMR | FECAL |  | 0.0006 | 200 | 400
Upper Kanawha | 2111 | Toms Fork | Toms Fork | WV-KU-26-AC | WVK-61-K | WV1021621 | 401 | HPUGD | Mine Bathhouse |  |  | 38.0603 | -81.4617 | DMR | FECAL |  | 0.004 | 200 | 400
Upper Kanawha | 2123 | Tenmile Fork | Tenmile Fork | WV-KU-26-AD | WVK-61-L | WV0096962 | 401 | HPU | Mine Bathhouse |  |  | 38.0379 | -81.4601 | DMR | FECAL |  | 0.0015 | 200 | 400
Upper Kanawha | 2250 | Kellys Creek | Left Fork/Kellys Creek | WV-KU-33-N | WVK-64-J | WV1019244 | 401 | HPUGD | Mine Bathhouse |  |  | 38.2668 | -81.3718 | DMR | FECAL |  | 0.0007 | 200 | 400
Upper Kanawha | 2260 | Kellys Creek | Left Fork/Kellys Creek | WV-KU-33-N | WVK-64-J | WV1019635 | 402 | HPUGD | Mine Bathhouse |  |  | 38.2859 | -81.3598 | DMR | FECAL |  | 0.0012 | 200 | 400
Upper Kanawha | 2269 | Kellys Creek | Hurricane Fork | WV-KU-33-O | WVK-64-K | WVG414551 | 001 | Sewage | Home Aeration Unit General | 2011/07/21 | 2014/05/31 | 38.264 | -81.3481 | DMR | FECAL |  | 0.0005 | 200 | 400
Upper Kanawha | 2269 | Kellys Creek | Hurricane Fork | WV-KU-33-O | WVK-64-K | WVG414689 | 001 | Sewage | Home Aeration Unit General | 2012/02/14 | 2014/05/31 | 38.2643 | -81.356 | DMR | FECAL |  | 0.0005 | 200 | 400
Upper Kanawha | 2272 | Kellys Creek | Hurricane Fork | WV-KU-33-O | WVK-64-K | WV1012452 | 402 | HPUGD | Mine Bathhouse |  |  | 38.2718 | -81.319 | DMR | FECAL |  | 0.0036 | 200 | 400
Upper Kanawha | 2311 | Mossy Creek | Mossy Creek | WV-KU-39-BM | WVK-65-Y | WVG551231 | 001 | Sewage | Sewage General | 2001/05/11 | 2015/09/23 | 37.9762 | -81.2819 | DMR | FECAL |  | 0.003 | 200 | 400
Upper Kanawha | 2327 | Mossy Creek | Mossy Creek | WV-KU-39-BM | WVK-65-Y | WVG410727 | 001 | Sewage | Home Aeration Unit General | 2000/11/27 | 2014/05/31 | 37.9703 | -81.2387 | DMR | FECAL |  | 0.0006 | 200 | 400
Upper Kanawha | 2341 | North Sand Branch | North Sand Branch | WV-KU-39-DG-2 | WVK-65-HH-1 | WV0025925 | 001 | Sewage | Ind POTW | 1975/03/25 | 2016/02/22 | 37.8575 | -81.2481 | DMR | FECAL |  | 1 | 200 | 400
Upper Kanawha | 2438 | Hughes Creek | Hughes Creek | WV-KU-42 | WVK-66 | WV1012452 | 401 | HPUGD | Mine Bathhouse |  |  | 38.2315 | -81.3068 | DMR | FECAL |  | 0.0023 | 200 | 400