## Introduction
Introduction
This spreadsheet contains components of the Metals and pH TMDLs that were developed for selected streams in the Upper Kanawha watershed. Detailed source allocations of successful TMDL scenarios are provided as load allocations (LAs) for specific nonpoint source categories and wasteload allocations for individual point sources. The TMDL components and supporting information are presented in tabular format in separate pages of this worksheet. Each page is formatted so that the user may select from one of the pull-down menus in the table header to view specific details regarding a particular stream or pollutant source. Below is a description of the tables found in this worksheet:
TMDLs_Metals
This table contains the components of the TMDL equation for the metals and pH impaired streams in the Upper Kanawha watershed.
TMDL = sum of WLAs + sum of LAs + MOS
WLAs | wasteload allocation
LA | load allocation
MOS | margin of safety
LAs_Metals
This table contains detailed load allocations for specific nonpoint source categories: abandoned mines, revoked mines, forest harvest, roads, barren land, and other nonpoint sources. Load allocations are presented on a subwatershed basis for both baseline and TMDL conditions.
SWS | subwatershed
NPS | nonpoint sources
AML_Discharges
This table contains the baseline and TMDL loadings for the abandoned mine land discharges that were identified and characterized by WVDEP DWWM during source tracking efforts.
Non-Mining WLAs
This table contains the wasteload allocations for the non-mining point sources that are permitted to discharge metals to the selected watersheds addressed by this TMDL development effort.
Mining WLAs_Metals
This table contains the wasteload allocations for the mining point sources that are permitted to discharge metals to the selected watersheds addressed by this TMDL development effort. The wasteload allocations are presented in terms of mass per time and concentration.
pH Results
This table presents the median equilibrium pH that was calculated based on the daily equilibrium pH output from the DESC-R model. The DESC-R model was used to support the surrogate approach that was used for pH TMDL development where it was assumed that reductions in metals concentrations to TMDL would result in compliance with the pH water quality standard.
DESC-R | Dynamic Equilibrium In-stream Chemical Reactions model

## TMDLs_Metals
Code | Major Watershed | Stream Code | Stream Name | Metal | Baseline LA (lbs/yr) | LA (lbs/yr) | Baseline WLA (lbs/yr) | WLA (lbs/yr) | MOS (lbs/yr) | TMDL (lbs/yr) | Notes
K-73 | ARMSTRONG CREEK | K-73 | Armstrong Creek | Aluminum | 100855.2498 | 27230.7468 | 13728.3239 | 6864.1619 | 1794.4689 | 35889.3777
K-73 | ARMSTRONG CREEK | K-73-A | Tucker Hollow | Aluminum | 3657.5711 | 1450.5323 | 0 | 0 | 76.3438 | 1526.8761
K-73 | ARMSTRONG CREEK | K-73-D | Jenkins Fork | Aluminum | 57841.2945 | 3639.9969 | 336.0735 | 168.0367 | 200.4228 | 4008.4565
K-73 | ARMSTRONG CREEK | K-73-D | Jenkins Fork | Manganese | 6244.266 | 2853.8065 | 164.1772 | 164.1772 | 158.8412 | 3176.8249
K-73 | ARMSTRONG CREEK | K-73-D-1 | Craig Hollow | Aluminum | 22629.7626 | 1435.6639 | 0 | 0 | 75.5613 | 1511.2251
K-73 | ARMSTRONG CREEK | K-73-D-1 | Craig Hollow | Manganese | 3893.0051 | 1129.5419 | 0 | 0 | 59.4496 | 1188.9915
K-73 | ARMSTRONG CREEK | K-73-E | Powellton Fork | Aluminum | 12958.8459 | 9242.6811 | 901.9248 | 450.9624 | 510.1918 | 10203.8353
K-73 | ARMSTRONG CREEK | K-73-E | Powellton Fork | Iron | 17685.7033 | 15635.0927 | 705.0605 | 671.9793 | 858.2669 | 17165.3389
K-73 | ARMSTRONG CREEK | K-73-E-1 | Laurel Fork of Powellton Fork | Iron | 416.3856 | 387.9328 | 132.3248 | 99.2436 | 25.6409 | 512.8173
K-73 | ARMSTRONG CREEK | K-73-E-1 | Laurel Fork of Powellton Fork | Manganese | 72.7321 | 72.7321 | 82.6921 | 82.6921 | 8.1802 | 163.6044
K-73 | ARMSTRONG CREEK | K-73-E-2 | Woodrum Branch | Iron | 1608.9863 | 1608.9863 | 94.172 | 94.172 | 89.6399 | 1792.7983
K-73 | ARMSTRONG CREEK | K-73-F | Right Fork of Armstrong Creek | Aluminum | 6391.5936 | 1416.724 | 2787.9909 | 1393.9955 | 147.9326 | 2958.6521
K-73 | ARMSTRONG CREEK | K-73-F | Right Fork of Armstrong Creek | Manganese | 1036.3966 | 1036.3966 | 1361.9776 | 1361.9776 | 126.2302 | 2524.6044
K-74 | BOOMER BRANCH | K-74 | Boomer Branch | Aluminum | 5282.8704 | 5282.8704 | 7273.296 | 7273.296 | 660.8509 | 13217.0172
K-61 | CABIN CREEK | K-61 | Cabin Creek | Aluminum | 322904.6639 | 127117.9788 | 128232.692 | 64026.9406 | 10060.2589 | 201205.1783
K-61 | CABIN CREEK | K-61 | Cabin Creek | Iron | 313766.2292 | 178600.2343 | 101269.7307 | 79294.5242 | 13573.4083 | 271468.1669
K-61 | CABIN CREEK | K-61 | Cabin Creek | Manganese | 347457.7589 | 67439.8773 | 63281.8482 | 55540.077 | 6472.6292 | 129452.5835
K-61 | CABIN CREEK | K-61-B | Dry Branch | Iron | 9527.9648 | 5600.5539 | 5394.573 | 4465.8643 | 529.8115 | 10596.2297
K-61 | CABIN CREEK | K-61-B-1 | Coalburg Branch | Aluminum | 3766.5822 | 1221.2233 | 6074.1448 | 3037.0724 | 224.1208 | 4482.4165
K-61 | CABIN CREEK | K-61-E | Paint Branch | Iron | 15307.5412 | 2912.5543 | 0 | 0 | 153.2923 | 3065.8467
K-61 | CABIN CREEK | K-61-H | Coal Fork | Aluminum | 24226.8139 | 19927.6952 | 12189.4602 | 6094.7301 | 1369.6013 | 27392.0266
K-61 | CABIN CREEK | K-61-H-1 | Laurel Fork of Coal Fork | Aluminum | 10255.429 | 7793.0569 | 6399.131 | 3199.5655 | 578.5591 | 11571.1814
K-61 | CABIN CREEK | K-61-H-1 | Laurel Fork of Coal Fork | Iron | 15855.7148 | 11264.1277 | 5053.6118 | 5053.6118 | 858.8284 | 17176.568
K-61 | CABIN CREEK | K-61-H-1 | Laurel Fork of Coal Fork | Manganese | 5592.883 | 3655.4504 | 3157.9219 | 3157.9219 | 358.5985 | 7171.9708
K-61 | CABIN CREEK | K-61-H-1-A | Left Fork/Laurel Fork | Aluminum | 4468.4754 | 2006.1033 | 6399.131 | 3200 | 260 | 5466 | Biological Impairment - TMDL Due to SI Calls
K-61 | CABIN CREEK | K-61-H-1-A | Left Fork/Laurel Fork | Iron | 2427.5474 | 2427.5474 | 5053.6118 | 5053.6118 | 374.058 | 7855.2172 | Biological Impairment - TMDL Due to SI Calls
K-61 | CABIN CREEK | K-61-H-3 | UNT/Coal Fork | Aluminum | 2766.3333 | 1594.4022 | 498.244 | 249.122 | 97.0276 | 1940.5518
K-61 | CABIN CREEK | K-61-H-3 | UNT/Coal Fork | Manganese | 1015.8477 | 930.8015 | 245.8796 | 245.8796 | 61.9306 | 1238.6117
K-61 | CABIN CREEK | K-61-H-3 | UNT/Coal Fork | Iron | 2633.4646 | 2633.4646 | 393.4803 | 393.4803 | 159.3129 | 3186.2578
K-61 | CABIN CREEK | K-61-I | Bear Hollow | Aluminum | 4068.5289 | 2610.9834 | 0 | 0 | 137.4202 | 2748.4036
K-61 | CABIN CREEK | K-61-I-1 | 1st UNT/Bear Hollow | Aluminum | 1630.9203 | 1077.9125 | 0 | 0 | 56.7322 | 1134.6448
K-61 | CABIN CREEK | K-61-I-1 | 1st UNT/Bear Hollow | Manganese | 334.9006 | 334.9006 | 0 | 0 | 17.6263 | 352.5269
K-61 | CABIN CREEK | K-61-J | Cane Fork | Aluminum | 52067.8799 | 5602.3262 | 13.0461 | 6.5231 | 295.2026 | 5904.0519
K-61 | CABIN CREEK | K-61-J | Cane Fork | Iron | 31470.7559 | 7921.4576 | 10.303 | 10.303 | 417.4611 | 8349.2217
K-61 | CABIN CREEK | K-61-J | Cane Fork | Manganese | 5242.0234 | 3811.4946 | 6.4382 | 6.4382 | 200.9438 | 4018.8766
K-61 | CABIN CREEK | K-61-K | Toms Fork | Aluminum | 2373.8545 | 866.3209 | 4271.3932 | 2135.6966 | 158.0009 | 3160.0184
K-61 | CABIN CREEK | K-61-L | 10 Mile Fork | Aluminum | 38310.5468 | 11550.4294 | 52073.9364 | 26036.9682 | 1978.2841 | 39565.6817
K-61 | CABIN CREEK | K-61-L | 10 Mile Fork | Iron | 74552.995 | 24480.4808 | 41124.564 | 28358.7199 | 2781.0106 | 55620.2112
K-61 | CABIN CREEK | K-61-L.5 | 1st UNT/10 Mile Fork | Aluminum | 688.2451 | 513.8677 | 0 | 0 | 27.0457 | 540.9133
K-61 | CABIN CREEK | K-61-L-5 | 10th UNT/10 Mile Fork | Iron | 1566.0154 | 994.0833 | 0 | 0 | 52.3202 | 1046.4034
K-61 | CABIN CREEK | K-61-O | 15 Mile Fork | Aluminum | 105058.1631 | 16452.2958 | 35229.4156 | 17614.7078 | 1793.0002 | 35860.0038
K-61 | CABIN CREEK | K-61-O | 15 Mile Fork | Iron | 35846.2221 | 15211.5241 | 27821.8709 | 23728.7908 | 2049.4903 | 40989.8052
K-61 | CABIN CREEK | K-61-O | 15 Mile Fork | Manganese | 283138.2021 | 18764.9527 | 17385.4458 | 16185.0345 | 1839.473 | 36789.4602
K-61 | CABIN CREEK | K-61-O-1 | Abbott Creek | Aluminum | 3218.8877 | 1928.3316 | 2729.7739 | 1364.8869 | 173.3273 | 3466.5458
K-61 | CABIN CREEK | K-61-O-1 | Abbott Creek | Iron | 12566.0467 | 2189.8657 | 2155.7955 | 1401.2671 | 189.007 | 3780.1398
K-61 | CABIN CREEK | K-61-O-1 | Abbott Creek | Manganese | 1616.9711 | 526.603 | 1347.1224 | 1212.4102 | 91.527 | 1830.5402
K-49 | CAMPBELLS CREEK | K-49-A | Dry Branch | Aluminum | 2017.4888 | 1099.0697 | 0 | 0 | 57.8458 | 1156.9154
K-49 | CAMPBELLS CREEK | K-49-B | Spring Fork | Aluminum | 6322.7711 | 4775.5274 | 0 | 0 | 251.3435 | 5026.8709
K-49 | CAMPBELLS CREEK | K-49-B-2-A | UNT/Left Fork /Spring Fork | Iron | 2280.9205 | 422.418 | 0 | 0 | 22.2325 | 444.6505
K-49 | CAMPBELLS CREEK | K-49-G.2 | Big Bottom Hollow | Iron | 1152.6661 | 1152.6661 | 0 | 0 | 60.6666 | 1213.3328
K-49 | CAMPBELLS CREEK | K-49-I | Rattlesnake Hollow | Manganese | 213.3193 | 173.5431 | 2909.1298 | 1978.2083 | 113.2501 | 2265.0014
K-59 | CARROLL BRANCH | K-59 | Carrol Branch | Aluminum | 9270.4837 | 2279.8614 | 2893.0549 | 2893.0549 | 272.2587 | 5445.175
K-59 | CARROLL BRANCH | K-59 | Carrol Branch | Iron | 7992.2344 | 4434.8077 | 2299.1971 | 1494.4781 | 312.0677 | 6241.3535
K-59 | CARROLL BRANCH | K-59 | Carrol Branch | Manganese | 4770.3178 | 1796.8543 | 1436.7443 | 1436.7443 | 170.1894 | 3403.788
K-58 | FIELDS CREEK | K-58 | Fields Creek | Aluminum | 19300.8676 | 16248.0209 | 5682.0177 | 2841.0088 | 1004.6858 | 20093.7155
K-58 | FIELDS CREEK | K-58-B.1 | Wolfpen Hollow | Aluminum | 2512.5946 | 1243.0026 | 0 | 0 | 65.4212 | 1308.4238
K-58 | FIELDS CREEK | K-58-B.1 | Wolfpen Hollow | Iron | 1766.8769 | 1618.457 | 0 | 0 | 85.1819 | 1703.639
K-58 | FIELDS CREEK | K-58-B.1 | Wolfpen Hollow | Manganese | 2019.5387 | 753.4206 | 0 | 0 | 39.6537 | 793.0743
K-58 | FIELDS CREEK | K-58-B.8 | Mill Branch | Aluminum | 5446.7138 | 5433.8418 | 2704.6095 | 1352.3047 | 339 | 7125.1465
K-58 | FIELDS CREEK | K-58-B.8-1 | NW Hollow of Mill Branch | Aluminum | 810.9431 | 810.9431 | 2431.8218 | 1215.9109 | 106.6765 | 2133.5305
K-58 | FIELDS CREEK | K-58-B.8-1 | NW Hollow of Mill Branch | Iron | 455.8339 | 442.9618 | 1932.6414 | 1159.5848 | 84.3446 | 1686.8912
K-58 | FIELDS CREEK | K-58-B.8-1 | NW Hollow of Mill Branch | Manganese | 130.7826 | 130.7826 | 1207.6875 | 712.5356 | 44.3852 | 887.7034
K-61.5 | HICKS HOLLOW | K-61.5 | Hicks Hollow | Aluminum | 3491.8741 | 1565.43 | 817.6494 | 817.6494 | 125.4252 | 2508.5046
K-61.5 | HICKS HOLLOW | K-61.5 | Hicks Hollow | Iron | 33355.1036 | 6515.2944 | 649.8104 | 649.8104 | 377.1108 | 7542.2156
K-61.5 | HICKS HOLLOW | K-61.5 | Hicks Hollow | Manganese | 4010.2348 | 4010.2348 | 406.0598 | 406.0598 | 232.4366 | 4648.7311
K-75 | JARRETT BRANCH | K-75 | Jarrett Branch | Aluminum | 7369.8338 | 3888.747 | 4279.6485 | 4279.6485 | 429.9156 | 8598.3111
K-75 | JARRETT BRANCH | K-75 | Jarrett Branch | Iron | 8200.8772 | 6364.4168 | 3345.524 | 2527.9648 | 468.0201 | 9360.4017
K-75 | JARRETT BRANCH | K-75 | Jarrett Branch | Manganese | 3109.8303 | 3049.41 | 2090.6758 | 2090.6758 | 270.5308 | 5410.6167
K-75 | JARRETT BRANCH | K-75-A | UNT/Jarrett Branch | Aluminum | 1154.272 | 568.3064 | 0 | 0 | 29.9109 | 598.2173
K-75 | JARRETT BRANCH | K-75-A | UNT/Jarrett Branch | Manganese | 365.585 | 305.1648 | 0 | 0 | 16.0613 | 321.2261
K-53 | LENS CREEK | K-53 | Lens Creek | Iron | 70804.0063 | 50719.817 | 18672.7218 | 11316.6037 | 3265.0748 | 65301.4955
K-53 | LENS CREEK | K-53-A | Left Fork of Lens Creek | Iron | 41414.217 | 23859.9646 | 754.1916 | 754.1916 | 1295.4819 | 25909.6381
K-53 | LENS CREEK | K-53-A-0.4 | UNT/Left Fork/Lens Creek | Aluminum | 3349.8475 | 1683.8179 | 474.4956 | 237.2478 | 101.1087 | 2022.1745
K-53 | LENS CREEK | K-53-A-0.4 | UNT/Left Fork/Lens Creek | Iron | 4711.1797 | 2971.9477 | 377.0958 | 377.0958 | 176.2654 | 3525.309
K-53 | LENS CREEK | K-53-A-0.4 | UNT/Left Fork/Lens Creek | Manganese | 1659.6006 | 1289.9977 | 235.6432 | 235.6432 | 80.2969 | 1605.9378
K-76 | LOOP CREEK | K-76-D | Beards Fork | Aluminum | 5181.6152 | 5151 | 0 | 0 | 257.55 | 5408.55
K-76 | LOOP CREEK | K-76-K | Ingram Branch | Aluminum | 6180.6866 | 1271.7436 | 0 | 0 | 66.9339 | 1338.6775
K-63 | MILE BRANCH | K-63 | Mile Branch | Aluminum | 1136.7926 | 814.5819 | 0 | 0 | 42.8727 | 857.4547
K-63 | MILE BRANCH | K-63 | Mile Branch | Iron | 2297.3996 | 667.5476 | 0 | 0 | 35.1341 | 702.6817
K-70 | MORRIS CREEK | K-70 | Morris Creek | Iron | 21491.8285 | 13484.5421 | 705.0879 | 705.0879 | 746.8226 | 14936.4527
K-70 | MORRIS CREEK | K-70 | Morris Creek | Manganese | 8745.7532 | 4301.2782 | 440.6219 | 440.6219 | 249.5737 | 4991.4738
K-70 | MORRIS CREEK | K-70-A | Schuyler Fork | Aluminum | 2495.9429 | 1992.956 | 0 | 0 | 104.8924 | 2097.8485
K-70 | MORRIS CREEK | K-70-A | Schuyler Fork | Manganese | 980.2056 | 542.9939 | 0 | 0 | 28.5786 | 571.5725
K-60 | SLAUGHTER CREEK | K-60 | Slaughter Creek | Aluminum | 40418.4558 | 21550.8164 | 14261.834 | 7130.917 | 1509.5649 | 30191.2983
K-60 | SLAUGHTER CREEK | K-60 | Slaughter Creek | Manganese | 20277.8755 | 10956.8951 | 7082.6892 | 5581.0481 | 870.4181 | 17408.3613
K-60 | SLAUGHTER CREEK | K-60-A | Little Creek | Aluminum | 16773.4759 | 4563.6127 | 0 | 0 | 240.1901 | 4803.8028
K-60 | SLAUGHTER CREEK | K-60-A | Little Creek | Manganese | 9657.1195 | 3516.1256 | 0 | 0 | 185.0592 | 3701.1848
K-60 | SLAUGHTER CREEK | K-60-A-1 | UNT/Little Creek | Aluminum | 2899.1072 | 901.3333 | 0 | 0 | 47.4386 | 948.7719
K-60 | SLAUGHTER CREEK | K-60-A-1 | UNT/Little Creek | Manganese | 1278.7613 | 1140.1512 | 0 | 0 | 60.008 | 1200.1591
K-60 | SLAUGHTER CREEK | K-60-B | Bradley Fork | Aluminum | 1898.829 | 1898.829 | 1478.748 | 739.374 | 138.8528 | 2777.0558
K-60 | SLAUGHTER CREEK | K-60-B | Bradley Fork | Manganese | 923.8203 | 923.8203 | 734.3734 | 734.3734 | 87.2734 | 1745.4671
K-60 | SLAUGHTER CREEK | K-60-B.1 | UNT/Slaughter Creek | Aluminum | 6873.6568 | 239.9472 | 295.7422 | 147.8711 | 20.4115 | 408.2298
K-60 | SLAUGHTER CREEK | K-60-B.1 | UNT/Slaughter Creek | Manganese | 3956.8737 | 814.2348 | 146.871 | 146.871 | 50.5845 | 1011.6904
K-72 | SMITHERS CREEK | K-72 | Smithers Creek | Aluminum | 43074.8704 | 39965.2559 | 62438.9046 | 16897.4467 | 2992.7738 | 59855.4765
K-72 | SMITHERS CREEK | K-72-A | Blake | Aluminum | 10758.0128 | 9567.1482 | 4833.0613 | 2416.5306 | 630.7199 | 12614.3987
K-72 | SMITHERS CREEK | K-72-A-1 | Fish Hook Fork | Aluminum | 1889.6744 | 717.7432 | 1627.7341 | 813.8671 | 80.6111 | 1612.2214
K-72 | SMITHERS CREEK | K-72-A-1 | Fish Hook Fork | Manganese | 732.5634 | 562.8111 | 795.1738 | 795.1738 | 71.4729 | 1429.4579
K-72 | SMITHERS CREEK | K-72-B | Bullpush Fork | Aluminum | 2327.2039 | 1581.553 | 46200.018 | 8778.0034 | 545.2398 | 10904.7962
K-72 | SMITHERS CREEK | K-72-B.2 | Burnett Hollow | Aluminum | 385.6659 | 203.7011 | 6025.98 | 1144.9362 | 70.9809 | 1419.6182
K-71 | STATEN RUN | K-71 | Staten Run | Iron | 2324.0732 | 708.3595 | 9627.5194 | 5102.5853 | 305.8392 | 6116.784
K-62 | WATSON BRANCH | K-62 | Watson Branch | Aluminum | 10195.9864 | 1795.7859 | 0 | 0 | 94.515 | 1891
K-62 | WATSON BRANCH | K-62 | Watson Branch | Manganese | 3535.9679 | 1637.4147 | 0 | 0 | 86.1797 | 1723
K-57 | WITCHER CREEK | K-57 | Witcher Creek | Aluminum | 41310.2268 | 30816.6361 | 11706.2025 | 5853.1013 | 1929.9862 | 38599.7236
K-57 | WITCHER CREEK | K-57 | Witcher Creek | Iron | 56821.2072 | 44719.1266 | 9303.2683 | 9038.2532 | 2829.3358 | 56586.7155
K-57 | WITCHER CREEK | K-57 | Witcher Creek | Manganese | 18367.4518 | 16378.6938 | 5813.5156 | 5647.9104 | 1159.295 | 23185.8991
K-57 | WITCHER CREEK | K-57-A | Dry Branch | Aluminum | 4428.6456 | 3646.4561 | 0 | 0 | 191.9187 | 3838.3748
K-57 | WITCHER CREEK | K-57-A | Dry Branch | Iron | 8758.4963 | 5090.7091 | 0 | 0 | 267.9321 | 5358.6412
K-57 | WITCHER CREEK | K-57-D | Counterfiet Branch | Iron | 4732.0076 | 1943.8612 | 0 | 0 | 102.3085 | 2046.1697
K-57 | WITCHER CREEK | K-57-D.5 | UNT/Witcher Creek | Aluminum | 108.0385 | 108.0385 | 241.9218 | 189.1315 | 14.8585 | 312.0285

## LAs_Metals
[6 empty] | ABANDONED MINES |  |  | REVOKED MINES |  |  | FOREST HARVEST |  |  | ROADS |  |  | BARREN LAND |  |  | OTHER NPS
Code | Major Watershed | Metal | SWS | Stream Name | Stream Code | Baseline Load (lbs/yr) | Allocated Load (lbs/yr) | % Reduction | Baseline Load (lbs/yr) | Allocated Load (lbs/yr) | % Reduction | Baseline Load (lbs/yr) | Allocated Load (lbs/yr) | % Reduction | Baseline Load (lbs/yr) | Allocated Load (lbs/yr) | % Reduction | Baseline Load (lbs/yr) | Allocated Load (lbs/yr) | % Reduction | Baseline Load (lbs/yr) | Allocated Load (lbs/yr) | % Reduction
K-49 | CAMPBELLS CREEK | Aluminum | 4902 | Dry Branch | K-49-A | 597.6308 | 11.9526 | 98 | 0 | 0 | 0 | 0 | 0 | 0 | 485.7428 | 171.1656 | 64.7621 | 27.9442 | 9.7805 | 65 | 906.171 | 906.171 | 0
K-49 | CAMPBELLS CREEK | Aluminum | 4904 | Spring Fork | K-49-B | 300.5313 | 300.5313 | 0 | 0 | 0 | 0 | 0 | 0 | 0 | 118.2439 | 118.2439 | 0 | 0 | 0 | 0 | 6.532 | 6.532 | 0
K-49 | CAMPBELLS CREEK | Aluminum | 4905 | Little Spring Fork | K-49-B-1 | 0 | 0 | 0 | 0 | 0 | 0 | 0 | 0 | 0 | 224.6229 | 67.7149 | 69.854 | 79.6593 | 23.8978 | 70 | 353.6459 | 353.6459 | 0
K-49 | CAMPBELLS CREEK | Aluminum | 4906 | Spring Fork | K-49-B | 16.9364 | 16.9364 | 0 | 0 | 0 | 0 | 0 | 0 | 0 | 103.2503 | 103.2503 | 0 | 138.4856 | 138.4856 | 0 | 509.2102 | 509.2102 | 0
K-49 | CAMPBELLS CREEK | Aluminum | 4907 | Left Fork (of Spring Fork) | K-49-B-1 | 0 | 0 | 0 | 0 | 0 | 0 | 0 | 0 | 0 | 16.5527 | 16.5527 | 0 | 16.0253 | 16.0253 | 0 | 7.0653 | 7.0653 | 0
K-49 | CAMPBELLS CREEK | Aluminum | 4908 | Unnamed Tributary (of Left Fork) | K-49-B-1 | 0 | 0 | 0 | 0 | 0 | 0 | 0 | 0 | 0 | 119.9362 | 119.9362 | 0 | 648.3916 | 648.3916 | 0 | 153.58 | 153.58 | 0
K-49 | CAMPBELLS CREEK | Aluminum | 4909 | Left Fork (of Spring Fork) | K-49-B-1 | 0 | 0 | 0 | 1570.0873 | 235.5131 | 85 | 0 | 0 | 0 | 125.1617 | 125.1617 | 0 | 0 | 0 | 0 | 321.563 | 321.563 | 0
K-49 | CAMPBELLS CREEK | Aluminum | 4910 | Spring Fork | K-49-B | 0 | 0 | 0 | 0 | 0 | 0 | 161.7775 | 161.7775 | 0 | 367.1093 | 367.1093 | 0 | 214.439 | 214.439 | 0 | 749.9644 | 749.9644 | 0
K-49 | CAMPBELLS CREEK | Iron | 4902 | Dry Branch | K-49-A | 586.1007 | 11.722 | 98 | 0 | 0 | 0 | 0 | 0 | 0 | 771.2936 | 270.9817 | 64.8666 | 44.4431 | 15.5551 | 65 | 797.2996 | 797.2996 | 0
K-49 | CAMPBELLS CREEK | Iron | 4904 | Spring Fork | K-49-B | 294.7332 | 294.7332 | 0 | 0 | 0 | 0 | 0 | 0 | 0 | 187.9716 | 187.9716 | 0 | 0 | 0 | 0 | 5.721 | 5.721 | 0
K-49 | CAMPBELLS CREEK | Iron | 4905 | Little Spring Fork | K-49-B-1 | 0 | 0 | 0 | 0 | 0 | 0 | 0 | 0 | 0 | 356.9182 | 107.3675 | 69.9182 | 126.6922 | 38.0077 | 70 | 317.3911 | 317.3911 | 0
K-49 | CAMPBELLS CREEK | Iron | 4906 | Spring Fork | K-49-B | 16.6096 | 16.6096 | 0 | 0 | 0 | 0 | 0 | 0 | 0 | 163.7069 | 163.7069 | 0 | 220.2511 | 220.2511 | 0 | 457.4542 | 457.4542 | 0
K-49 | CAMPBELLS CREEK | Iron | 4907 | Left Fork (of Spring Fork) | K-49-B-1 | 0 | 0 | 0 | 0 | 0 | 0 | 0 | 0 | 0 | 26.2838 | 26.2838 | 0 | 25.4871 | 25.4871 | 0 | 6.1882 | 6.1882 | 0
K-49 | CAMPBELLS CREEK | Iron | 4908 | Unnamed Tributary (of Left Fork) | K-49-B-1 | 0 | 0 | 0 | 0 | 0 | 0 | 0 | 0 | 0 | 333.4436 | 43.358 | 86.9969 | 1802.778 | 234.3611 | 87 | 144.6989 | 144.6989 | 0
K-49 | CAMPBELLS CREEK | Iron | 4909 | Left Fork (of Spring Fork) | K-49-B-1 | 0 | 0 | 0 | 1541.2191 | 231.1829 | 85 | 0 | 0 | 0 | 198.9222 | 99.549 | 49.9558 | 0 | 0 | 0 | 293.1148 | 293.1148 | 0
K-49 | CAMPBELLS CREEK | Iron | 4910 | Spring Fork | K-49-B | 0 | 0 | 0 | 0 | 0 | 0 | 258.6202 | 188.6953 | 27.0377 | 583.279 | 204.6282 | 64.9176 | 341.0494 | 119.3673 | 65 | 675.9927 | 675.9927 | 0
K-49 | CAMPBELLS CREEK | Iron | 4926 | Big Bottom Hollow | K-49-G.2 | 144.0576 | 144.0576 | 0 | 0 | 0 | 0 | 0 | 0 | 0 | 497.2938 | 497.2938 | 0 | 229.2808 | 229.2808 | 0 | 282.034 | 282.034 | 0
K-49 | CAMPBELLS CREEK | Manganese | 4902 | Dry Branch | K-49-A | 421.9754 | 168.7902 | 60 | 0 | 0 | 0 | 0 | 0 | 0 | 131.5476 | 131.5476 | 0 | 7.5808 | 7.5808 | 0 | 139.5737 | 139.5737 | 0
K-49 | CAMPBELLS CREEK | Manganese | 4904 | Spring Fork | K-49-B | 106.1005 | 106.1005 | 0 | 0 | 0 | 0 | 0 | 0 | 0 | 16.0834 | 16.0834 | 0 | 0 | 0 | 0 | 0.97449 | 0.97449 | 0
K-49 | CAMPBELLS CREEK | Manganese | 4905 | Little Spring Fork | K-49-B-1 | 0 | 0 | 0 | 0 | 0 | 0 | 0 | 0 | 0 | 60.8768 | 60.8768 | 0 | 21.6103 | 21.6103 | 0 | 55.7271 | 55.7271 | 0
K-49 | CAMPBELLS CREEK | Manganese | 4906 | Spring Fork | K-49-B | 5.9793 | 5.9793 | 0 | 0 | 0 | 0 | 0 | 0 | 0 | 14.0488 | 14.0488 | 0 | 18.8355 | 18.8355 | 0 | 78.1212 | 78.1212 | 0
K-49 | CAMPBELLS CREEK | Manganese | 4907 | Left Fork (of Spring Fork) | K-49-B-1 | 0 | 0 | 0 | 0 | 0 | 0 | 0 | 0 | 0 | 4.4828 | 4.4828 | 0 | 4.3474 | 4.3474 | 0 | 1.0895 | 1.0895 | 0
K-49 | CAMPBELLS CREEK | Manganese | 4908 | Unnamed Tributary (of Left Fork) | K-49-B-1 | 0 | 0 | 0 | 0 | 0 | 0 | 0 | 0 | 0 | 32.535 | 25.0524 | 22.9986 | 175.8981 | 135.4415 | 23 | 24.2959 | 24.2959 | 0
K-49 | CAMPBELLS CREEK | Manganese | 4909 | Left Fork (of Spring Fork) | K-49-B-1 | 0 | 0 | 0 | 1109.6703 | 155.3538 | 86 | 0 | 0 | 0 | 33.9292 | 16.9788 | 49.9581 | 0 | 0 | 0 | 51.4587 | 51.4587 | 0
K-49 | CAMPBELLS CREEK | Manganese | 4910 | Spring Fork | K-49-B | 0 | 0 | 0 | 0 | 0 | 0 | 27.3183 | 27.3183 | 0 | 49.9373 | 49.9373 | 0 | 29.166 | 29.166 | 0 | 115.1601 | 115.1601 | 0
K-49 | CAMPBELLS CREEK | Manganese | 4911 | Campbells Creek (main stem) | K-49-C | 254.9212 | 254.9212 | 0 | 0 | 0 | 0 | 0 | 0 | 0 | 1.7766 | 1.7766 | 0 | 0 | 0 | 0 | 8.6489 | 8.6489 | 0
K-49 | CAMPBELLS CREEK | Manganese | 4932 | Rattlesnake Hollow | K-49-I | 0 | 0 | 0 | 0 | 0 | 0 | 66.6098 | 55.3545 | 16.8974 | 57.4779 | 28.957 | 49.6207 | 0 | 0 | 0 | 89.2316 | 89.2316 | 0
K-53 | LENS CREEK | Aluminum | 5304 | Unnamed Tributary (of Left Fork) | K-53-A-0.4 | 1766.1485 | 100.1189 | 94.3312 | 0 | 0 | 0 | 1337.6763 | 1337.6763 | 0 | 52.6833 | 52.6833 | 0 | 0 | 0 | 0 | 193.3395 | 193.3395 | 0
K-53 | LENS CREEK | Iron | 5301 | Lens Creek | K-53 | 1011.4281 | 1011.4281 | 0 | 0 | 0 | 0 | 4229.3007 | 4229.3007 | 0 | 1199.2592 | 1199.2592 | 0 | 1531.6326 | 1531.6326 | 0 | 634.7576 | 634.7576 | 0
K-53 | LENS CREEK | Iron | 5302 | Left Fork (of Lens Creek) | K-53-A | 715.335 | 14.3067 | 98 | 0 | 0 | 0 | 6466.5096 | 3749.237 | 42.0207 | 433.915 | 130.4661 | 69.9328 | 0 | 0 | 0 | 128.8459 | 128.8459 | 0
K-53 | LENS CREEK | Iron | 5303 | Left Fork (of Lens Creek) | K-53-A | 914.7446 | 18.2949 | 98 | 0 | 0 | 0 | 2504.5238 | 2030.878 | 18.9116 | 1112.764 | 556.5957 | 49.9808 | 0 | 0 | 0 | 528.37 | 528.37 | 0
K-53 | LENS CREEK | Iron | 5304 | Unnamed Tributary (of Left Fork) | K-53-A-0.4 | 671.6438 | 172.9312 | 74.2525 | 0 | 0 | 0 | 3723.7189 | 2556.4394 | 31.3471 | 146.4798 | 73.2399 | 50 | 0 | 0 | 0 | 169.3372 | 169.3372 | 0
K-53 | LENS CREEK | Iron | 5305 | Left Fork (of Lens Creek) | K-53-A | 0 | 0 | 0 | 0 | 0 | 0 | 1245.7326 | 1245.7326 | 0 | 452.1105 | 452.1105 | 0 | 50.4975 | 50.4975 | 0 | 42.1687 | 42.1687 | 0
K-53 | LENS CREEK | Iron | 5306 | Unnamed Tributary (of Left Fork) | K-53-A-1 | 0 | 0 | 0 | 0 | 0 | 0 | 7564.6823 | 6140.1653 | 18.8312 | 813.6186 | 407.1257 | 49.9611 | 259.1189 | 129.5595 | 50 | 208.2327 | 208.2327 | 0
K-53 | LENS CREEK | Iron | 5307 | Left Fork (of Lens Creek) | K-53-A | 3381.1667 | 67.6233 | 98 | 0 | 0 | 0 | 6426.5322 | 3404.7362 | 47.0206 | 1879.3289 | 470.9231 | 74.942 | 616.923 | 154.2308 | 75 | 957.9167 | 957.9167 | 0
K-53 | LENS CREEK | Iron | 5308 | Lens Creek | K-53 | 0 | 0 | 0 | 0 | 0 | 0 | 1169.3392 | 1169.3392 | 0 | 465.0675 | 465.0675 | 0 | 301.4067 | 301.4067 | 0 | 666.7077 | 666.7077 | 0
K-53 | LENS CREEK | Iron | 5309 | Ring Hollow | K-53-B | 0 | 0 | 0 | 0 | 0 | 0 | 0 | 0 | 0 | 83.2969 | 83.2969 | 0 | 21.2479 | 21.2479 | 0 | 704.7485 | 704.7485 | 0
K-53 | LENS CREEK | Iron | 5310 | Lens Creek | K-53 | 0 | 0 | 0 | 0 | 0 | 0 | 0 | 0 | 0 | 34.7771 | 34.7771 | 0 | 24.5061 | 24.5061 | 0 | 55.2743 | 55.2743 | 0
K-53 | LENS CREEK | Iron | 5311 | Fourmile Fork | K-53-C | 0 | 0 | 0 | 0 | 0 | 0 | 26.0439 | 26.0439 | 0 | 5.3681 | 5.3681 | 0 | 3.0548 | 3.0548 | 0 | 92.691 | 92.691 | 0
K-53 | LENS CREEK | Iron | 5312 | Spruce Fork/Mary Fork | K-53-C-1-A | 0 | 0 | 0 | 0 | 0 | 0 | 9.1608 | 7.5765 | 17.295 | 84.9823 | 43.173 | 49.1977 | 0 | 0 | 0 | 529.3162 | 529.3162 | 0
K-53 | LENS CREEK | Iron | 5313 | Fourmile Fork | K-53-C | 0 | 0 | 0 | 0 | 0 | 0 | 16.4136 | 13.5732 | 17.3055 | 145.4514 | 73.4984 | 49.4688 | 0 | 0 | 0 | 608.1694 | 608.1694 | 0
K-53 | LENS CREEK | Iron | 5314 | Lens Creek | K-53 | 306.6486 | 6.133 | 98 | 0 | 0 | 0 | 2897.0867 | 2349.18 | 18.9123 | 598.1393 | 300.4921 | 49.7622 | 0 | 0 | 0 | 713.2228 | 713.2228 | 0
K-53 | LENS CREEK | Iron | 5315 | Sixmile Branch | K-53-D | 0 | 0 | 0 | 0 | 0 | 0 | 0 | 0 | 0 | 210.3656 | 105.4171 | 49.8886 | 0 | 0 | 0 | 362.8069 | 362.8069 | 0
K-53 | LENS CREEK | Iron | 5316 | Lens Creek | K-53 | 0 | 0 | 0 | 0 | 0 | 0 | 0 | 0 | 0 | 865.6924 | 131.3488 | 84.8273 | 501.6329 | 75.2449 | 85 | 674.4142 | 674.4142 | 0
K-53 | LENS CREEK | Manganese | 5304 | Unnamed Tributary (of Left Fork) | K-53-A-0.4 | 818.3986 | 448.7956 | 45.1617 | 0 | 0 | 0 | 786.403 | 786.403 | 0 | 24.9854 | 24.9854 | 0 | 0 | 0 | 0 | 29.8136 | 29.8136 | 0
K-57 | WITCHER CREEK | Aluminum | 5701 | Witcher Creek | k-57 | 875.7883 | 875.7883 | 0 | 0 | 0 | 0 | 0 | 0 | 0 | 245.6226 | 245.6226 | 0 | 0 | 0 | 0 | 417.8867 | 417.8867 | 0
K-57 | WITCHER CREEK | Aluminum | 5702 | Dry Branch | K-57-A | 0 | 0 | 0 | 0 | 0 | 0 | 0 | 0 | 0 | 89.5173 | 89.5173 | 0 | 71.1792 | 71.1792 | 0 | 87.9169 | 87.9169 | 0
K-57 | WITCHER CREEK | Aluminum | 5703 | Dry Branch | K-57-A | 792.6436 | 10.4541 | 98.6811 | 0 | 0 | 0 | 1090.5123 | 1090.5123 | 0 | 430.6103 | 430.6103 | 0 | 1027.5242 | 1027.5242 | 0 | 838.7418 | 838.7418 | 0
K-57 | WITCHER CREEK | Aluminum | 5704 | Witcher Creek | K-57 | 525.785 | 525.785 | 0 | 2983.2606 | 2983.2606 | 0 | 95.3235 | 95.3235 | 0 | 462.1595 | 462.1595 | 0 | 0 | 0 | 0 | 960.2247 | 960.2247 | 0
K-57 | WITCHER CREEK | Aluminum | 5705 | Laurel Fork | K-57-B | 0 | 0 | 0 | 2183.9779 | 873.5911 | 60 | 843.4991 | 843.4991 | 0 | 483.8059 | 483.8059 | 0 | 0 | 0 | 0 | 709.9625 | 709.9625 | 0
K-57 | WITCHER CREEK | Aluminum | 5706 | Witcher Creek | K-57 | 0 | 0 | 0 | 0 | 0 | 0 | 0 | 0 | 0 | 43.8986 | 43.8986 | 0 | 58.3923 | 58.3923 | 0 | 41.4966 | 41.4966 | 0
K-57 | WITCHER CREEK | Aluminum | 5707 | Left Fork (of Witcher Creek) | K-57-C | 3920.162 | 70.037 | 98.2134 | 0 | 0 | 0 | 503.1702 | 503.1702 | 0 | 498.2735 | 498.2735 | 0 | 1724.5928 | 1724.5928 | 0 | 754.6939 | 754.6939 | 0
K-57 | WITCHER CREEK | Aluminum | 5708 | Left Fork (of Witcher Creek) | K-57-C | 0 | 0 | 0 | 0 | 0 | 0 | 14.8322 | 14.8322 | 0 | 213.0775 | 213.0775 | 0 | 51.2143 | 51.2143 | 0 | 345.5797 | 345.5797 | 0
K-57 | WITCHER CREEK | Aluminum | 5709 | Unnamed Tributary (of Left Fork) | K-57-C-X | 0 | 0 | 0 | 0 | 0 | 0 | 0 | 0 | 0 | 313.5957 | 78.3989 | 75 | 311.3588 | 77.8397 | 75 | 391.5961 | 391.5961 | 0
K-57 | WITCHER CREEK | Aluminum | 5710 | Left Fork (of Witcher Creek) | K-57-C | 0 | 0 | 0 | 0 | 0 | 0 | 138.1983 | 138.1983 | 0 | 319.071 | 319.071 | 0 | 151.6397 | 151.6397 | 0 | 750.3836 | 750.3836 | 0
K-57 | WITCHER CREEK | Aluminum | 5711 | Hunt Hollow | K-57-C-1 | 0 | 0 | 0 | 0 | 0 | 0 | 30.7033 | 21.4387 | 30.1747 | 676.8366 | 169.2091 | 75 | 54.5529 | 13.6382 | 75 | 702.6089 | 702.6089 | 0
K-57 | WITCHER CREEK | Aluminum | 5712 | Unnamed Tributary (of Left Fork) | K-57-C | 0 | 0 | 0 | 0 | 0 | 0 | 0 | 0 | 0 | 567.1966 | 567.1966 | 0 | 0 | 0 | 0 | 1030.1024 | 1030.1024 | 0
K-57 | WITCHER CREEK | Aluminum | 5713 | Witcher Creek | K-57 | 838.4164 | 194.2493 | 76.8314 | 0 | 0 | 0 | 1069.8462 | 1069.8462 | 0 | 639.0651 | 639.0651 | 0 | 231.6996 | 231.6996 | 0 | 686.9777 | 686.9777 | 0
K-57 | WITCHER CREEK | Aluminum | 5714 | Counterfeit Branch | K-57-D | 0 | 0 | 0 | 0 | 0 | 0 | 1207.3021 | 1207.3021 | 0 | 405.5744 | 405.5744 | 0 | 45.7724 | 45.7724 | 0 | 121.3412 | 121.3412 | 0
K-57 | WITCHER CREEK | Aluminum | 5715 | Witcher Creek including Steepgut Hollow | K-57-E | 50.018 | 0.94245 | 96.3522 | 0 | 0 | 0 | 229.0761 | 229.0761 | 0 | 515.7474 | 515.7474 | 0 | 0 | 0 | 0 | 780.8704 | 780.8704 | 0
K-57 | WITCHER CREEK | Aluminum | 5716 | Ugly Branch and Little Ugly Branch | K-57-F | 0 | 0 | 0 | 0 | 0 | 0 | 0 | 0 | 0 | 252.5993 | 63.1498 | 75 | 83.699 | 20.9247 | 75 | 588.5198 | 588.5198 | 0
K-57 | WITCHER CREEK | Aluminum | 5717 | Witcher Creek | K-57 | 2607.2176 | 30.5492 | 98.8283 | 0 | 0 | 0 | 0 | 0 | 0 | 458.1576 | 458.1576 | 0 | 0 | 0 | 0 | 1573.3377 | 1573.3377 | 0
K-57 | WITCHER CREEK | Iron | 5701 | Witcher Creek | k-57 | 1503.0297 | 1503.0297 | 0 | 0 | 0 | 0 | 0 | 0 | 0 | 680.778 | 680.778 | 0 | 0 | 0 | 0 | 366.0033 | 366.0033 | 0
K-57 | WITCHER CREEK | Iron | 5702 | Dry Branch | K-57-A | 0 | 0 | 0 | 0 | 0 | 0 | 0 | 0 | 0 | 248.3705 | 99.4958 | 59.9406 | 197.9055 | 79.1622 | 60 | 76.9929 | 76.9929 | 0
K-57 | WITCHER CREEK | Iron | 5703 | Dry Branch | K-57-A | 341.1252 | 104.2508 | 69.4391 | 0 | 0 | 0 | 3035.5435 | 2303.3117 | 24.1219 | 1195.6286 | 478.7132 | 59.9614 | 2856.9126 | 1142.765 | 60 | 806.0176 | 806.0176 | 0
K-57 | WITCHER CREEK | Iron | 5704 | Witcher Creek | K-57 | 902.353 | 902.353 | 0 | 5121.5273 | 5121.5273 | 0 | 265.342 | 265.342 | 0 | 1282.9071 | 1282.9071 | 0 | 0 | 0 | 0 | 902.2567 | 902.2567 | 0
K-57 | WITCHER CREEK | Iron | 5705 | Laurel Fork | K-57-B | 0 | 0 | 0 | 2143.8225 | 857.529 | 60 | 1348.6167 | 1078.6392 | 20.0188 | 769.2886 | 384.7518 | 49.986 | 0 | 0 | 0 | 671.5852 | 671.5852 | 0
K-57 | WITCHER CREEK | Iron | 5706 | Witcher Creek | K-57 | 0 | 0 | 0 | 0 | 0 | 0 | 0 | 0 | 0 | 121.8104 | 121.8104 | 0 | 162.3531 | 162.3531 | 0 | 36.3452 | 36.3452 | 0
K-57 | WITCHER CREEK | Iron | 5707 | Left Fork (of Witcher Creek) | K-57-C | 441.7032 | 441.7032 | 0 | 0 | 0 | 0 | 804.4867 | 804.4867 | 0 | 791.9397 | 791.9397 | 0 | 2742.8376 | 2742.8376 | 0 | 683.9763 | 683.9763 | 0
K-57 | WITCHER CREEK | Iron | 5708 | Left Fork (of Witcher Creek) | K-57-C | 0 | 0 | 0 | 0 | 0 | 0 | 23.7141 | 18.9618 | 20.0399 | 338.7854 | 169.4554 | 49.9815 | 81.4526 | 40.7263 | 50 | 302.6774 | 302.6774 | 0
K-57 | WITCHER CREEK | Iron | 5709 | Unnamed Tributary (of Left Fork) | K-57-C-X | 0 | 0 | 0 | 0 | 0 | 0 | 0 | 0 | 0 | 498.7508 | 124.6877 | 75 | 495.1933 | 123.7983 | 75 | 342.9811 | 342.9811 | 0
K-57 | WITCHER CREEK | Iron | 5710 | Left Fork (of Witcher Creek) | K-57-C | 0 | 0 | 0 | 0 | 0 | 0 | 220.9565 | 176.7257 | 20.0179 | 507.459 | 253.7295 | 50 | 241.1718 | 120.5859 | 50 | 684.0111 | 684.0111 | 0
K-57 | WITCHER CREEK | Iron | 5711 | Hunt Hollow | K-57-C-1 | 0 | 0 | 0 | 0 | 0 | 0 | 49.0896 | 34.3549 | 30.016 | 1076.4587 | 269.1147 | 75 | 86.7624 | 21.6906 | 75 | 638.3437 | 638.3437 | 0
K-57 | WITCHER CREEK | Iron | 5712 | Unnamed Tributary (of Left Fork) | K-57-C | 0 | 0 | 0 | 0 | 0 | 0 | 0 | 0 | 0 | 902.0844 | 225.5211 | 75 | 0 | 0 | 0 | 921.3259 | 921.3259 | 0
K-57 | WITCHER CREEK | Iron | 5713 | Witcher Creek | K-57 | 419.6805 | 419.6805 | 0 | 0 | 0 | 0 | 2978.0177 | 2858.2904 | 4.0204 | 1775.7332 | 1598.2124 | 9.997 | 644.214 | 579.7926 | 10 | 734.3303 | 734.3303 | 0
K-57 | WITCHER CREEK | Iron | 5714 | Counterfeit Branch | K-57-D | 0 | 0 | 0 | 0 | 0 | 0 | 3360.6392 | 1576.427 | 53.0915 | 1127.6529 | 225.5306 | 80 | 127.2648 | 25.453 | 80 | 116.4508 | 116.4508 | 0
K-57 | WITCHER CREEK | Iron | 5715 | Witcher Creek including Steepgut Hollow | K-57-E | 3 | 3 | 0 | 0 | 0 | 0 | 637.6549 | 637.6549 | 0 | 1433.6689 | 1433.6689 | 0 | 0 | 0 | 0 | 741.4371 | 741.4371 | 0
K-57 | WITCHER CREEK | Iron | 5716 | Ugly Branch and Little Ugly Branch | K-57-F | 0 | 0 | 0 | 0 | 0 | 0 | 0 | 0 | 0 | 401.7406 | 100.4351 | 75 | 133.117 | 33.2793 | 75 | 523.1066 | 523.1066 | 0
K-57 | WITCHER CREEK | Iron | 5717 | Witcher Creek | K-57 | 397.6665 | 397.6665 | 0 | 0 | 0 | 0 | 0 | 0 | 0 | 1273.8542 | 1273.8542 | 0 | 0 | 0 | 0 | 1896.8623 | 1896.8623 | 0
K-57 | WITCHER CREEK | Manganese | 5701 | Witcher Creek | k-57 | 1082.1562 | 1082.1562 | 0 | 0 | 0 | 0 | 0 | 0 | 0 | 116.1127 | 116.1127 | 0 | 0 | 0 | 0 | 64.0732 | 64.0732 | 0
K-57 | WITCHER CREEK | Manganese | 5702 | Dry Branch | K-57-A | 0 | 0 | 0 | 0 | 0 | 0 | 0 | 0 | 0 | 24.2494 | 24.2494 | 0 | 19.3098 | 19.3098 | 0 | 13.4253 | 13.4253 | 0
K-57 | WITCHER CREEK | Manganese | 5703 | Dry Branch | K-57-A | 387.1595 | 359.8265 | 7.0599 | 0 | 0 | 0 | 365.595 | 365.595 | 0 | 116.7074 | 116.7074 | 0 | 278.7506 | 278.7506 | 0 | 133.7082 | 133.7082 | 0
K-57 | WITCHER CREEK | Manganese | 5704 | Witcher Creek | K-57 | 649.6794 | 649.6794 | 0 | 3687.518 | 3687.518 | 0 | 55.6257 | 55.6257 | 0 | 218.8194 | 218.8194 | 0 | 0 | 0 | 0 | 158.3472 | 158.3472 | 0
K-57 | WITCHER CREEK | Manganese | 5705 | Laurel Fork | K-57-B | 0 | 0 | 0 | 1543.5419 | 771.7709 | 50 | 282.7839 | 236.7331 | 16.2848 | 131.2179 | 65.6263 | 49.9868 | 0 | 0 | 0 | 117.5845 | 117.5845 | 0
K-57 | WITCHER CREEK | Manganese | 5706 | Witcher Creek | K-57 | 0 | 0 | 0 | 0 | 0 | 0 | 0 | 0 | 0 | 20.7764 | 20.7764 | 0 | 27.6929 | 27.6929 | 0 | 6.3989 | 6.3989 | 0
K-57 | WITCHER CREEK | Manganese | 5707 | Left Fork (of Witcher Creek) | K-57-C | 2365.5504 | 1806.6481 | 23.6267 | 0 | 0 | 0 | 85.4108 | 85.4108 | 0 | 67.7765 | 67.7765 | 0 | 234.5632 | 234.5632 | 0 | 115.7916 | 115.7916 | 0
K-57 | WITCHER CREEK | Manganese | 5708 | Left Fork (of Witcher Creek) | K-57-C | 0 | 0 | 0 | 0 | 0 | 0 | 2.5173 | 2.5173 | 0 | 28.9819 | 28.9819 | 0 | 6.9657 | 6.9657 | 0 | 53.2896 | 53.2896 | 0
K-57 | WITCHER CREEK | Manganese | 5709 | Unnamed Tributary (of Left Fork) | K-57-C-X | 0 | 0 | 0 | 0 | 0 | 0 | 0 | 0 | 0 | 85.0734 | 72.3124 | 15 | 84.4666 | 71.7966 | 15 | 60.3855 | 60.3855 | 0
K-57 | WITCHER CREEK | Manganese | 5710 | Left Fork (of Witcher Creek) | K-57-C | 0 | 0 | 0 | 0 | 0 | 0 | 23.4586 | 23.4586 | 0 | 43.3971 | 43.3971 | 0 | 20.6246 | 20.6246 | 0 | 115.0099 | 115.0099 | 0
K-57 | WITCHER CREEK | Manganese | 5711 | Hunt Hollow | K-57-C-1 | 0 | 0 | 0 | 0 | 0 | 0 | 10.2939 | 10.2939 | 0 | 183.6148 | 183.6148 | 0 | 14.7993 | 14.7993 | 0 | 112.0062 | 112.0062 | 0
K-57 | WITCHER CREEK | Manganese | 5712 | Unnamed Tributary (of Left Fork) | K-57-C | 0 | 0 | 0 | 0 | 0 | 0 | 0 | 0 | 0 | 77.1449 | 77.1449 | 0 | 0 | 0 | 0 | 158.1526 | 158.1526 | 0
K-57 | WITCHER CREEK | Manganese | 5713 | Witcher Creek | K-57 | 518.3003 | 518.3003 | 0 | 0 | 0 | 0 | 624.2906 | 624.2906 | 0 | 302.8859 | 302.8859 | 0 | 109.885 | 109.885 | 0 | 128.224 | 128.224 | 0
K-57 | WITCHER CREEK | Manganese | 5714 | Counterfeit Branch | K-57-D | 0 | 0 | 0 | 0 | 0 | 0 | 204.9334 | 204.9334 | 0 | 55.1625 | 55.1625 | 0 | 6.2255 | 6.2255 | 0 | 18.6141 | 18.6141 | 0
K-57 | WITCHER CREEK | Manganese | 5715 | Witcher Creek including Steepgut Hollow | K-57-E | 32.4016 | 32.4016 | 0 | 0 | 0 | 0 | 133.6745 | 133.6745 | 0 | 244.5427 | 244.5427 | 0 | 0 | 0 | 0 | 129.9024 | 129.9024 | 0
K-57 | WITCHER CREEK | Manganese | 5716 | Ugly Branch and Little Ugly Branch | K-57-F | 0 | 0 | 0 | 0 | 0 | 0 | 0 | 0 | 0 | 68.5261 | 65.0998 | 5 | 22.7062 | 21.5709 | 5 | 91.9369 | 91.9369 | 0
K-57 | WITCHER CREEK | Manganese | 5717 | Witcher Creek | K-57 | 1150.8627 | 661.7461 | 42.5 | 0 | 0 | 0 | 0 | 0 | 0 | 217.2841 | 217.2841 | 0 | 0 | 0 | 0 | 821.6578 | 821.6578 | 0
K-58 | FIELDS CREEK | Aluminum | 5801 | Fields Creek | K-58 | 0 | 0 | 0 | 0 | 0 | 0 | 0 | 0 | 0 | 288.233 | 288.233 | 0 | 217.0431 | 217.0431 | 0 | 173.2825 | 173.2825 | 0
K-58 | FIELDS CREEK | Aluminum | 5802 | Mill Branch | K-58-A | 0 | 0 | 0 | 0 | 0 | 0 | 0 | 0 | 0 | 207.0606 | 207.0606 | 0 | 106.7354 | 106.7354 | 0 | 402.7893 | 402.7893 | 0
K-58 | FIELDS CREEK | Aluminum | 5803 | Fields Creek | K-58 | 0 | 0 | 0 | 0 | 0 | 0 | 0 | 0 | 0 | 365.3456 | 365.3456 | 0 | 31.3496 | 31.3496 | 0 | 62.2891 | 62.2891 | 0
K-58 | FIELDS CREEK | Aluminum | 5804 | Scott Branch | K-58-B | 0 | 0 | 0 | 0 | 0 | 0 | 0 | 0 | 0 | 350.0867 | 350.0867 | 0 | 64.2683 | 64.2683 | 0 | 299.5403 | 299.5403 | 0
K-58 | FIELDS CREEK | Aluminum | 5805 | Fields Creek | K-58 | 0 | 0 | 0 | 0 | 0 | 0 | 0 | 0 | 0 | 257.8493 | 257.8493 | 0 | 85.602 | 85.602 | 0 | 78.4488 | 78.4488 | 0
K-58 | FIELDS CREEK | Aluminum | 5806 | Wolfpen Hollow | K-58-B.1 | 1290.0021 | 20.41 | 98.4178 | 0 | 0 | 0 | 0 | 0 | 0 | 313.3781 | 313.3781 | 0 | 619.9132 | 619.9132 | 0 | 289.3012 | 289.3012 | 0
K-58 | FIELDS CREEK | Aluminum | 5807 | Fields Creek | K-58 | 0 | 0 | 0 | 0 | 0 | 0 | 0 | 0 | 0 | 694.2981 | 694.2981 | 0 | 632.4664 | 632.4664 | 0 | 609.5596 | 609.5596 | 0
K-58 | FIELDS CREEK | Aluminum | 5808 | Coopers Hollow | K-58-B.3 | 0 | 0 | 0 | 0 | 0 | 0 | 0 | 0 | 0 | 206.2766 | 206.2766 | 0 | 378.2646 | 378.2646 | 0 | 593.6079 | 593.6079 | 0
K-58 | FIELDS CREEK | Aluminum | 5809 | Fields Creek | K-58 | 0 | 0 | 0 | 0 | 0 | 0 | 0 | 0 | 0 | 218.3853 | 218.3853 | 0 | 452.2816 | 452.2816 | 0 | 437.0695 | 437.0695 | 0
K-58 | FIELDS CREEK | Aluminum | 5810 | Fields Creek | K-58 | 0 | 0 | 0 | 0 | 0 | 0 | 0 | 0 | 0 | 152.473 | 129.6319 | 14.9804 | 44.8709 | 38.1403 | 15 | 335.5007 | 335.5007 | 0
K-58 | FIELDS CREEK | Aluminum | 5811 | Fields Creek | K-58 | 0 | 0 | 0 | 0 | 0 | 0 | 0 | 0 | 0 | 578.7099 | 578.7099 | 0 | 229.7966 | 229.7966 | 0 | 802.1915 | 802.1915 | 0
K-58 | FIELDS CREEK | Aluminum | 5812 | Town Hollow | K-58-B.5 | 0 | 0 | 0 | 779.4554 | 3.8973 | 99.5 | 0 | 0 | 0 | 336.6583 | 336.6583 | 0 | 0 | 0 | 0 | 407.9867 | 407.9867 | 0
K-58 | FIELDS CREEK | Aluminum | 5813 | Fields Creek | K-58 | 0 | 0 | 0 | 0 | 0 | 0 | 0 | 0 | 0 | 46.7662 | 46.7662 | 0 | 51.9488 | 51.9488 | 0 | 271.1058 | 271.1058 | 0
K-58 | FIELDS CREEK | Aluminum | 5814 | Mill Branch | K-58-B.8 | 0 | 0 | 0 | 0 | 0 | 0 | 0 | 0 | 0 | 16.3799 | 16.3799 | 0 | 0 | 0 | 0 | 9.9504 | 9.9504 | 0
K-58 | FIELDS CREEK | Aluminum | 5815 | New West Hollow | K-58-B.8-1 | 0 | 0 | 0 | 0 | 0 | 0 | 0 | 0 | 0 | 309.455 | 309.455 | 0 | 0 | 0 | 0 | 501.4881 | 501.4881 | 0
K-58 | FIELDS CREEK | Aluminum | 5816 | Mill Branch | K-58-B.8 | 0 | 0 | 0 | 0 | 0 | 0 | 1228.9026 | 1228.9026 | 0 | 396.2274 | 396.2274 | 0 | 275.0014 | 275.0014 | 0 | 541.4774 | 541.4774 | 0
K-58 | FIELDS CREEK | Aluminum | 5817 | Fields Creek | K-58 | 0 | 0 | 0 | 0 | 0 | 0 | 0 | 0 | 0 | 36.2644 | 36.2644 | 0 | 0 | 0 | 0 | 37.9449 | 37.9449 | 0
K-58 | FIELDS CREEK | Aluminum | 5818 | South Hollow | K-58-C | 0 | 0 | 0 | 0 | 0 | 0 | 0 | 0 | 0 | 112.8569 | 112.8569 | 0 | 0 | 0 | 0 | 184.7985 | 184.7985 | 0
K-58 | FIELDS CREEK | Aluminum | 5819 | North Hollow | K-58-D | 998.0866 | 19.9617 | 98 | 0 | 0 | 0 | 0 | 0 | 0 | 326.2858 | 326.2858 | 0 | 0 | 0 | 0 | 563.5569 | 563.5569 | 0
K-58 | FIELDS CREEK | Iron | 5801 | Fields Creek | K-58 | 0 | 0 | 0 | 0 | 0 | 0 | 0 | 0 | 0 | 47.9207 | 47.9207 | 0 | 35.2738 | 35.2738 | 0 | 151.7381 | 151.7381 | 0
K-58 | FIELDS CREEK | Iron | 5802 | Mill Branch | K-58-A | 0 | 0 | 0 | 0 | 0 | 0 | 0 | 0 | 0 | 17.235 | 17.235 | 0 | 8.8843 | 8.8843 | 0 | 327.3014 | 327.3014 | 0
K-58 | FIELDS CREEK | Iron | 5803 | Fields Creek | K-58 | 0 | 0 | 0 | 0 | 0 | 0 | 0 | 0 | 0 | 59.6686 | 59.6686 | 0 | 5.0949 | 5.0949 | 0 | 50.7375 | 50.7375 | 0
K-58 | FIELDS CREEK | Iron | 5804 | Scott Branch | K-58-B | 0 | 0 | 0 | 0 | 0 | 0 | 0 | 0 | 0 | 56.8961 | 56.8961 | 0 | 10.4449 | 10.4449 | 0 | 250.8966 | 250.8966 | 0
K-58 | FIELDS CREEK | Iron | 5805 | Fields Creek | K-58 | 0 | 0 | 0 | 0 | 0 | 0 | 0 | 0 | 0 | 42.0333 | 42.0333 | 0 | 13.912 | 13.912 | 0 | 64.8948 | 64.8948 | 0
K-58 | FIELDS CREEK | Iron | 5806 | Wolfpen Hollow | K-58-B.1 | 6.2459 | 6.2459 | 0 | 0 | 0 | 0 | 0 | 0 | 0 | 498.3467 | 448.5194 | 9.9985 | 985.9264 | 887.3337 | 10 | 276.3579 | 276.3579 | 0
K-58 | FIELDS CREEK | Iron | 5807 | Fields Creek | K-58 | 0 | 0 | 0 | 0 | 0 | 0 | 0 | 0 | 0 | 113.2266 | 113.2266 | 0 | 102.7885 | 102.7885 | 0 | 491.8368 | 491.8368 | 0
K-58 | FIELDS CREEK | Iron | 5808 | Coopers Hollow | K-58-B.3 | 0 | 0 | 0 | 0 | 0 | 0 | 0 | 0 | 0 | 33.7553 | 33.7553 | 0 | 61.4756 | 61.4756 | 0 | 485.5245 | 485.5245 | 0
K-58 | FIELDS CREEK | Iron | 5809 | Fields Creek | K-58 | 0 | 0 | 0 | 0 | 0 | 0 | 0 | 0 | 0 | 105.1781 | 105.1781 | 0 | 217.026 | 217.026 | 0 | 370.0548 | 370.0548 | 0
K-58 | FIELDS CREEK | Iron | 5810 | Fields Creek | K-58 | 0 | 0 | 0 | 0 | 0 | 0 | 0 | 0 | 0 | 73.2454 | 62.2852 | 14.9637 | 21.5312 | 18.3015 | 15 | 283.2418 | 283.2418 | 0
K-58 | FIELDS CREEK | Iron | 5811 | Fields Creek | K-58 | 0 | 0 | 0 | 0 | 0 | 0 | 0 | 0 | 0 | 278.307 | 278.307 | 0 | 110.2672 | 110.2672 | 0 | 679.2676 | 679.2676 | 0
K-58 | FIELDS CREEK | Iron | 5812 | Town Hollow | K-58-B.5 | 0 | 0 | 0 | 765.124 | 191.281 | 75 | 0 | 0 | 0 | 162.0212 | 81.5276 | 49.6809 | 0 | 0 | 0 | 346.7336 | 346.7336 | 0
K-58 | FIELDS CREEK | Iron | 5813 | Fields Creek | K-58 | 0 | 0 | 0 | 0 | 0 | 0 | 0 | 0 | 0 | 22.5882 | 22.5882 | 0 | 24.9275 | 24.9275 | 0 | 226.8401 | 226.8401 | 0
K-58 | FIELDS CREEK | Iron | 5814 | Mill Branch | K-58-B.8 | 0 | 0 | 0 | 0 | 0 | 0 | 0 | 0 | 0 | 7.9231 | 7.9231 | 0 | 0 | 0 | 0 | 8.7151 | 8.7151 | 0
K-58 | FIELDS CREEK | Iron | 5815 | New West Hollow | K-58-B.8-1 | 0 | 0 | 0 | 0 | 0 | 0 | 0 | 0 | 0 | 25.8919 | 13.0199 | 49.7145 | 0 | 0 | 0 | 429.9419 | 429.9419 | 0
K-58 | FIELDS CREEK | Iron | 5816 | Mill Branch | K-58-B.8 | 0 | 0 | 0 | 0 | 0 | 0 | 606.338 | 606.338 | 0 | 190.2798 | 190.2798 | 0 | 131.9586 | 131.9586 | 0 | 459.4045 | 459.4045 | 0
K-58 | FIELDS CREEK | Iron | 5817 | Fields Creek | K-58 | 0 | 0 | 0 | 0 | 0 | 0 | 0 | 0 | 0 | 17.5414 | 17.5414 | 0 | 0 | 0 | 0 | 31.1205 | 31.1205 | 0
K-58 | FIELDS CREEK | Iron | 5818 | South Hollow | K-58-C | 0 | 0 | 0 | 0 | 0 | 0 | 0 | 0 | 0 | 18.5202 | 9.3695 | 49.4097 | 0 | 0 | 0 | 158.0461 | 158.0461 | 0
K-58 | FIELDS CREEK | Iron | 5819 | North Hollow | K-58-D | 978.8307 | 19.5766 | 98 | 0 | 0 | 0 | 0 | 0 | 0 | 157.1717 | 157.1717 | 0 | 0 | 0 | 0 | 482.9904 | 482.9904 | 0
K-58 | FIELDS CREEK | Manganese | 5801 | Fields Creek | K-58 | 0 | 0 | 0 | 0 | 0 | 0 | 0 | 0 | 0 | 4.2901 | 4.2901 | 0 | 3.0861 | 3.0861 | 0 | 26.4474 | 26.4474 | 0
K-58 | FIELDS CREEK | Manganese | 5802 | Mill Branch | K-58-A | 0 | 0 | 0 | 0 | 0 | 0 | 0 | 0 | 0 | 2.9441 | 2.9441 | 0 | 1.5176 | 1.5176 | 0 | 57.6109 | 57.6109 | 0
K-58 | FIELDS CREEK | Manganese | 5803 | Fields Creek | K-58 | 0 | 0 | 0 | 0 | 0 | 0 | 0 | 0 | 0 | 5.2468 | 5.2468 | 0 | 0.44575 | 0.44575 | 0 | 8.8003 | 8.8003 | 0
K-58 | FIELDS CREEK | Manganese | 5804 | Scott Branch | K-58-B | 0 | 0 | 0 | 0 | 0 | 0 | 0 | 0 | 0 | 9.7463 | 9.7463 | 0 | 1.7892 | 1.7892 | 0 | 44.1172 | 44.1172 | 0
K-58 | FIELDS CREEK | Manganese | 5805 | Fields Creek | K-58 | 0 | 0 | 0 | 0 | 0 | 0 | 0 | 0 | 0 | 3.689 | 3.689 | 0 | 1.2171 | 1.2171 | 0 | 11.3041 | 11.3041 | 0
K-58 | FIELDS CREEK | Manganese | 5806 | Wolfpen Hollow | K-58-B.1 | 1522.062 | 255.9438 | 83.1844 | 0 | 0 | 0 | 0 | 0 | 0 | 148.5941 | 148.5941 | 0 | 293.9977 | 293.9977 | 0 | 54.8849 | 54.8849 | 0
K-58 | FIELDS CREEK | Manganese | 5807 | Fields Creek | K-58 | 0 | 0 | 0 | 0 | 0 | 0 | 0 | 0 | 0 | 9.9413 | 9.9413 | 0 | 8.9928 | 8.9928 | 0 | 85.5885 | 85.5885 | 0
K-58 | FIELDS CREEK | Manganese | 5808 | Coopers Hollow | K-58-B.3 | 0 | 0 | 0 | 0 | 0 | 0 | 0 | 0 | 0 | 5.7795 | 5.7795 | 0 | 10.5307 | 10.5307 | 0 | 85.4445 | 85.4445 | 0
K-58 | FIELDS CREEK | Manganese | 5809 | Fields Creek | K-58 | 0 | 0 | 0 | 0 | 0 | 0 | 0 | 0 | 0 | 9.1224 | 9.1224 | 0 | 18.6927 | 18.6927 | 0 | 63.5558 | 63.5558 | 0
K-58 | FIELDS CREEK | Manganese | 5810 | Fields Creek | K-58 | 0 | 0 | 0 | 0 | 0 | 0 | 0 | 0 | 0 | 12.5039 | 12.5039 | 0 | 3.6761 | 3.6761 | 0 | 49.7583 | 49.7583 | 0
K-58 | FIELDS CREEK | Manganese | 5811 | Fields Creek | K-58 | 0 | 0 | 0 | 0 | 0 | 0 | 0 | 0 | 0 | 24.0715 | 24.0715 | 0 | 9.4975 | 9.4975 | 0 | 117.0496 | 117.0496 | 0
K-58 | FIELDS CREEK | Manganese | 5812 | Town Hollow | K-58-B.5 | 0 | 0 | 0 | 550.8856 | 110.1771 | 80 | 0 | 0 | 0 | 27.6531 | 13.9101 | 49.698 | 0 | 0 | 0 | 60.9778 | 60.9778 | 0
K-58 | FIELDS CREEK | Manganese | 5813 | Fields Creek | K-58 | 0 | 0 | 0 | 0 | 0 | 0 | 0 | 0 | 0 | 1.9697 | 1.9697 | 0 | 2.147 | 2.147 | 0 | 38.7558 | 38.7558 | 0
K-58 | FIELDS CREEK | Manganese | 5814 | Mill Branch | K-58-B.8 | 0 | 0 | 0 | 0 | 0 | 0 | 0 | 0 | 0 | 0.69279 | 0.69279 | 0 | 0 | 0 | 0 | 1.5344 | 1.5344 | 0
K-58 | FIELDS CREEK | Manganese | 5815 | New West Hollow | K-58-B.8-1 | 0 | 0 | 0 | 0 | 0 | 0 | 0 | 0 | 0 | 14.9127 | 14.9127 | 0 | 0 | 0 | 0 | 115.8698 | 115.8698 | 0
K-58 | FIELDS CREEK | Manganese | 5816 | Mill Branch | K-58-B.8 | 0 | 0 | 0 | 0 | 0 | 0 | 67.3404 | 67.3404 | 0 | 16.4138 | 16.4138 | 0 | 11.3658 | 11.3658 | 0 | 79.2491 | 79.2491 | 0
K-58 | FIELDS CREEK | Manganese | 5817 | Fields Creek | K-58 | 0 | 0 | 0 | 0 | 0 | 0 | 0 | 0 | 0 | 1.5338 | 1.5338 | 0 | 0 | 0 | 0 | 5.245 | 5.245 | 0
K-58 | FIELDS CREEK | Manganese | 5818 | South Hollow | K-58-C | 0 | 0 | 0 | 0 | 0 | 0 | 0 | 0 | 0 | 3.1704 | 3.1704 | 0 | 0 | 0 | 0 | 27.8216 | 27.8216 | 0
K-58 | FIELDS CREEK | Manganese | 5819 | North Hollow | K-58-D | 704.7295 | 317.1283 | 55 | 0 | 0 | 0 | 0 | 0 | 0 | 26.8226 | 26.8226 | 0 | 0 | 0 | 0 | 84.9672 | 84.9672 | 0
K-59 | CARROLL BRANCH | Aluminum | 5901 | Carroll Branch | K-59 | 7225.6505 | 235.0282 | 96.7473 | 0 | 0 | 0 | 1176.8237 | 1176.8237 | 0 | 403.3137 | 403.3137 | 0 | 0 | 0 | 0 | 464.6958 | 464.6958 | 0
K-59 | CARROLL BRANCH | Iron | 5901 | Carroll Branch | K-59 | 3120.4333 | 847.2573 | 72.8481 | 0 | 0 | 0 | 3275.538 | 2549.3585 | 22.1698 | 1117.8156 | 559.7444 | 49.9252 | 0 | 0 | 0 | 478.4475 | 478.4475 | 0
K-59 | CARROLL BRANCH | Manganese | 5901 | Carroll Branch | K-59 | 3818.3582 | 844.8948 | 77.8728 | 0 | 0 | 0 | 677.8112 | 677.8112 | 0 | 190.6531 | 190.6531 | 0 | 0 | 0 | 0 | 83.4952 | 83.4952 | 0
K-60 | SLAUGHTER CREEK | Aluminum | 6001 | Slaughter Creek | K-60 | 0 | 0 | 0 | 0 | 0 | 0 | 0 | 0 | 0 | 250.4058 | 250.4058 | 0 | 0 | 0 | 0 | 98.2903 | 98.2903 | 0
K-60 | SLAUGHTER CREEK | Aluminum | 6002 | Little Creek | K-60-A-1 | 0 | 0 | 0 | 0 | 0 | 0 | 0 | 0 | 0 | 23.8188 | 23.8188 | 0 | 44.1698 | 44.1698 | 0 | 55.6829 | 55.6829 | 0
K-60 | SLAUGHTER CREEK | Aluminum | 6003 | Unknown Tributary (to Little Creek) | K-60-A-1-unt0.64 | 2023.3589 | 25.585 | 98.7355 | 0 | 0 | 0 | 0 | 0 | 0 | 337.3511 | 337.3511 | 0 | 248.9268 | 248.9268 | 0 | 289.4705 | 289.4705 | 0
K-60 | SLAUGHTER CREEK | Aluminum | 6004 | Little Creek | K-60-A | 10268.2235 | 56.1342 | 99.4533 | 0 | 0 | 0 | 0 | 0 | 0 | 457.1771 | 457.1771 | 0 | 2039.0565 | 2039.0565 | 0 | 986.24 | 986.24 | 0
K-60 | SLAUGHTER CREEK | Aluminum | 6005 | Slaughter Creek | K-60 | 6.2843 | 6.2843 | 0 | 0 | 0 | 0 | 85.3829 | 85.3829 | 0 | 649.0513 | 649.0513 | 0 | 0 | 0 | 0 | 5289.9241 | 5289.9241 | 0
K-60 | SLAUGHTER CREEK | Aluminum | 6006 | Bradley Fork | K-60-B | 6.5839 | 6.5839 | 0 | 0 | 0 | 0 | 0 | 0 | 0 | 798.4621 | 798.4621 | 0 | 0 | 0 | 0 | 1093.783 | 1093.783 | 0
K-60 | SLAUGHTER CREEK | Aluminum | 6007 | Slaughter Creek | K-60 | 1.2034 | 1.2034 | 0 | 0 | 0 | 0 | 0 | 0 | 0 | 231.4821 | 231.4821 | 0 | 0 | 0 | 0 | 0 | 0 | 0
K-60 | SLAUGHTER CREEK | Aluminum | 6008 | Unnamed Tributary(to Slaughter Creek) | K-60-B.1 | 6658.149 | 24.4394 | 99.6329 | 0 | 0 | 0 | 0 | 0 | 0 | 51.9488 | 51.9488 | 0 | 73.9836 | 73.9836 | 0 | 89.5755 | 89.5755 | 0
K-60 | SLAUGHTER CREEK | Aluminum | 6009 | Slaughter Creek | K-60 | 9.1813 | 9.1813 | 0 | 0 | 0 | 0 | 0 | 0 | 0 | 235.5781 | 235.5781 | 0 | 0 | 0 | 0 | 537.3515 | 537.3515 | 0
K-60 | SLAUGHTER CREEK | Aluminum | 6010 | Slaughter Creek | K-60 | 24.5578 | 0.49116 | 98 | 0 | 0 | 0 | 0 | 0 | 0 | 625.3338 | 625.3338 | 0 | 0 | 0 | 0 | 1873.8663 | 1873.8663 | 0
K-60 | SLAUGHTER CREEK | Aluminum | 6011 | Dotson Fork | K-60-C | 0 | 0 | 0 | 0 | 0 | 0 | 0 | 0 | 0 | 88.1727 | 88.1727 | 0 | 31.7502 | 31.7502 | 0 | 216.9446 | 216.9446 | 0
K-60 | SLAUGHTER CREEK | Aluminum | 6012 | Dotson Fork | K-60-C | 0 | 0 | 0 | 0 | 0 | 0 | 0 | 0 | 0 | 578.1796 | 578.1796 | 0 | 210.7665 | 210.7665 | 0 | 1094.4506 | 1094.4506 | 0
K-60 | SLAUGHTER CREEK | Aluminum | 6013 | Slaughter Creek | K-60 | 6.2843 | 6.2843 | 0 | 0 | 0 | 0 | 0 | 0 | 0 | 817.1539 | 817.1539 | 0 | 648.4584 | 648.4584 | 0 | 1262.4405 | 1262.4405 | 0
K-60 | SLAUGHTER CREEK | Iron | 6001 | Slaughter Creek | K-60 | 0 | 0 | 0 | 0 | 0 | 0 | 0 | 0 | 0 | 199.832 | 199.832 | 0 | 0 | 0 | 0 | 86.1072 | 86.1072 | 0
K-60 | SLAUGHTER CREEK | Iron | 6002 | Little Creek | K-60-A-1 | 0 | 0 | 0 | 0 | 0 | 0 | 0 | 0 | 0 | 5.9232 | 5.9232 | 0 | 10.6856 | 10.6856 | 0 | 48.7623 | 48.7623 | 0
K-60 | SLAUGHTER CREEK | Iron | 6003 | Unknown Tributary (to Little Creek) | K-60-A-1-unt0.64 | 302.4636 | 302.4636 | 0 | 0 | 0 | 0 | 0 | 0 | 0 | 268.9334 | 268.9334 | 0 | 198.4342 | 198.4342 | 0 | 252.2658 | 252.2658 | 0
K-60 | SLAUGHTER CREEK | Iron | 6004 | Little Creek | K-60-A | 716.3703 | 716.3703 | 0 | 0 | 0 | 0 | 0 | 0 | 0 | 110.8522 | 110.8522 | 0 | 493.2891 | 493.2891 | 0 | 826.4242 | 826.4242 | 0
K-60 | SLAUGHTER CREEK | Iron | 6005 | Slaughter Creek | K-60 | 3.082 | 3.082 | 0 | 0 | 0 | 0 | 9.1957 | 9.1957 | 0 | 56.0662 | 56.0662 | 0 | 0 | 0 | 0 | 7821.1636 | 7821.1636 | 0
K-60 | SLAUGHTER CREEK | Iron | 6006 | Bradley Fork | K-60-B | 147.479 | 147.479 | 0 | 0 | 0 | 0 | 0 | 0 | 0 | 636.5478 | 636.5478 | 0 | 0 | 0 | 0 | 1255.7705 | 1255.7705 | 0
K-60 | SLAUGHTER CREEK | Iron | 6007 | Slaughter Creek | K-60 | 0.59016 | 0.59016 | 0 | 0 | 0 | 0 | 0 | 0 | 0 | 19.3077 | 19.3077 | 0 | 0 | 0 | 0 | 0 | 0 | 0
K-60 | SLAUGHTER CREEK | Iron | 6008 | Unnamed Tributary(to Slaughter Creek) | K-60-B.1 | 314.4462 | 314.4462 | 0 | 0 | 0 | 0 | 0 | 0 | 0 | 4.324 | 4.324 | 0 | 6.1581 | 6.1581 | 0 | 78.5235 | 78.5235 | 0
K-60 | SLAUGHTER CREEK | Iron | 6009 | Slaughter Creek | K-60 | 4.5027 | 4.5027 | 0 | 0 | 0 | 0 | 0 | 0 | 0 | 19.7749 | 19.7749 | 0 | 0 | 0 | 0 | 683.4923 | 683.4923 | 0
K-60 | SLAUGHTER CREEK | Iron | 6010 | Slaughter Creek | K-60 | 12.0437 | 0.24087 | 98 | 0 | 0 | 0 | 0 | 0 | 0 | 52.3028 | 52.3028 | 0 | 0 | 0 | 0 | 2267.0653 | 2267.0653 | 0
K-60 | SLAUGHTER CREEK | Iron | 6011 | Dotson Fork | K-60-C | 0 | 0 | 0 | 0 | 0 | 0 | 0 | 0 | 0 | 7.3392 | 7.3392 | 0 | 2.6428 | 2.6428 | 0 | 190.0118 | 190.0118 | 0
K-60 | SLAUGHTER CREEK | Iron | 6012 | Dotson Fork | K-60-C | 0 | 0 | 0 | 0 | 0 | 0 | 0 | 0 | 0 | 48.6907 | 48.6907 | 0 | 17.5434 | 17.5434 | 0 | 945.8509 | 945.8509 | 0
K-60 | SLAUGHTER CREEK | Iron | 6013 | Slaughter Creek | K-60 | 3.082 | 3.082 | 0 | 0 | 0 | 0 | 0 | 0 | 0 | 69.4146 | 69.4146 | 0 | 53.9753 | 53.9753 | 0 | 1088.725 | 1088.725 | 0
K-60 | SLAUGHTER CREEK | Manganese | 6001 | Slaughter Creek | K-60 | 0 | 0 | 0 | 0 | 0 | 0 | 0 | 0 | 0 | 117.981 | 117.981 | 0 | 0 | 0 | 0 | 14.8228 | 14.8228 | 0
K-60 | SLAUGHTER CREEK | Manganese | 6002 | Little Creek | K-60-A-1 | 0 | 0 | 0 | 0 | 0 | 0 | 0 | 0 | 0 | 3.402 | 3.402 | 0 | 6.3083 | 6.3083 | 0 | 8.475 | 8.475 | 0
K-60 | SLAUGHTER CREEK | Manganese | 6003 | Unknown Tributary (to Little Creek) | K-60-A-1-unt0.64 | 951.0419 | 812.4317 | 14.5746 | 0 | 0 | 0 | 0 | 0 | 0 | 159.9519 | 159.9519 | 0 | 118.0551 | 118.0551 | 0 | 49.7125 | 49.7125 | 0
K-60 | SLAUGHTER CREEK | Manganese | 6004 | Little Creek | K-60-A | 7852.7725 | 1850.3887 | 76.4365 | 0 | 0 | 0 | 0 | 0 | 0 | 65.2942 | 65.2942 | 0 | 291.2169 | 291.2169 | 0 | 150.8892 | 150.8892 | 0
K-60 | SLAUGHTER CREEK | Manganese | 6005 | Slaughter Creek | K-60 | 7.7651 | 0.1553 | 98 | 0 | 0 | 0 | 6.0968 | 6.0968 | 0 | 31.4867 | 31.4867 | 0 | 0 | 0 | 0 | 3549.281 | 3549.281 | 0
K-60 | SLAUGHTER CREEK | Manganese | 6006 | Bradley Fork | K-60-B | 22.3852 | 22.3852 | 0 | 0 | 0 | 0 | 0 | 0 | 0 | 378.5102 | 378.5102 | 0 | 0 | 0 | 0 | 522.9249 | 522.9249 | 0
K-60 | SLAUGHTER CREEK | Manganese | 6007 | Slaughter Creek | K-60 | 1.4869 | 1.4869 | 0 | 0 | 0 | 0 | 0 | 0 | 0 | 11.1481 | 11.1481 | 0 | 0 | 0 | 0 | 0 | 0 | 0
K-60 | SLAUGHTER CREEK | Manganese | 6008 | Unnamed Tributary(to Slaughter Creek) | K-60-B.1 | 3937.1619 | 794.523 | 79.8199 | 0 | 0 | 0 | 0 | 0 | 0 | 2.5008 | 2.5008 | 0 | 3.5615 | 3.5615 | 0 | 13.6496 | 13.6496 | 0
K-60 | SLAUGHTER CREEK | Manganese | 6009 | Slaughter Creek | K-60 | 11.3448 | 11.3448 | 0 | 0 | 0 | 0 | 0 | 0 | 0 | 11.3602 | 11.3602 | 0 | 0 | 0 | 0 | 458.6811 | 458.6811 | 0
K-60 | SLAUGHTER CREEK | Manganese | 6010 | Slaughter Creek | K-60 | 30.3446 | 0.60689 | 98 | 0 | 0 | 0 | 0 | 0 | 0 | 30.1328 | 30.1328 | 0 | 0 | 0 | 0 | 974.259 | 974.259 | 0
K-60 | SLAUGHTER CREEK | Manganese | 6011 | Dotson Fork | K-60-C | 0 | 0 | 0 | 0 | 0 | 0 | 0 | 0 | 0 | 1.2537 | 1.2537 | 0 | 0.45145 | 0.45145 | 0 | 33.4536 | 33.4536 | 0
K-60 | SLAUGHTER CREEK | Manganese | 6012 | Dotson Fork | K-60-C | 0 | 0 | 0 | 0 | 0 | 0 | 0 | 0 | 0 | 8.3117 | 8.3117 | 0 | 2.9968 | 2.9968 | 0 | 166.5203 | 166.5203 | 0
K-60 | SLAUGHTER CREEK | Manganese | 6013 | Slaughter Creek | K-60 | 7.7651 | 7.7651 | 0 | 0 | 0 | 0 | 0 | 0 | 0 | 39.5027 | 39.5027 | 0 | 31.2161 | 31.2161 | 0 | 192.3995 | 192.3995 | 0
K-61 | CABIN CREEK | Aluminum | 6101 | Cabin Creek | K-61 | 6.8545 | 6.8545 | 0 | 0 | 0 | 0 | 1530.2467 | 1530.2467 | 0 | 580.7624 | 580.7624 | 0 | 0 | 0 | 0 | 987.2714 | 987.2714 | 0
K-61 | CABIN CREEK | Aluminum | 6102 | Dry Branch | K-61-B | 2.72 | 2.72 | 0 | 0 | 0 | 0 | 0 | 0 | 0 | 348.3085 | 348.3085 | 0 | 280.8568 | 280.8568 | 0 | 185.4312 | 185.4312 | 0
K-61 | CABIN CREEK | Aluminum | 6103 | Coalburg Branch | K-61-B-1-unt1.19 | 2758.4659 | 213.107 | 92.2744 | 0 | 0 | 0 | 0 | 0 | 0 | 525.6079 | 525.6079 | 0 | 0 | 0 | 0 | 482.5084 | 482.5084 | 0
K-61 | CABIN CREEK | Aluminum | 6104 | Dry Branch | K-61-B | 214.3947 | 4.2879 | 98 | 0 | 0 | 0 | 77.9427 | 77.9427 | 0 | 1276.1896 | 1276.1896 | 0 | 0 | 0 | 0 | 1637.4674 | 1637.4674 | 0
K-61 | CABIN CREEK | Aluminum | 6105 | Cabin Creek | K-61 | 0 | 0 | 0 | 0 | 0 | 0 | 278.2577 | 278.2577 | 0 | 293.2195 | 293.2195 | 0 | 17.6334 | 17.6334 | 0 | 95.2505 | 95.2505 | 0
K-61 | CABIN CREEK | Aluminum | 6106 | Wet Branch | K-61-C | 460.614 | 460.614 | 0 | 0 | 0 | 0 | 4445.7648 | 4445.7648 | 0 | 446.5844 | 446.5844 | 0 | 0 | 0 | 0 | 21.2042 | 21.2042 | 0
K-61 | CABIN CREEK | Aluminum | 6107 | Wet Branch | K-61-C | 195.4087 | 195.4087 | 0 | 0 | 0 | 0 | 1112.6149 | 1112.6149 | 0 | 909.2334 | 909.2334 | 0 | 522.3909 | 522.3909 | 0 | 1173.0224 | 1173.0224 | 0
K-61 | CABIN CREEK | Aluminum | 6108 | Cabin Creek | K-61 | 0.70721 | 0.70721 | 0 | 0 | 0 | 0 | 417.6181 | 417.6181 | 0 | 257.4701 | 257.4701 | 0 | 331.5529 | 331.5529 | 0 | 439.9953 | 439.9953 | 0
K-61 | CABIN CREEK | Aluminum | 6109 | Big Hollow | K-61-D | 41.9431 | 0.83886 | 98 | 0 | 0 | 0 | 1276.145 | 1276.145 | 0 | 870.2623 | 870.2623 | 0 | 109.8564 | 109.8564 | 0 | 312.1693 | 312.1693 | 0
K-61 | CABIN CREEK | Aluminum | 6110 | Cabin Creek | K-61 | 17.6259 | 17.6259 | 0 | 0 | 0 | 0 | 86.142 | 86.142 | 0 | 800.6911 | 800.6911 | 0 | 540.0244 | 540.0244 | 0 | 725.4156 | 725.4156 | 0
K-61 | CABIN CREEK | Aluminum | 6111 | Paint Branch | K-61-E | 1657.7644 | 33.1553 | 98 | 0 | 0 | 0 | 0 | 0 | 0 | 387.9046 | 155.6456 | 59.8753 | 0 | 0 | 0 | 319.5037 | 319.5037 | 0
K-61 | CABIN CREEK | Aluminum | 6112 | Paint Branch | K-61-E | 3369.8209 | 67.3964 | 98 | 0 | 0 | 0 | 11.1127 | 7.1848 | 35.3457 | 1333.9276 | 133.5526 | 89.988 | 0 | 0 | 0 | 1676.2098 | 1676.2098 | 0
K-61 | CABIN CREEK | Aluminum | 6113 | Cabin Creek | K-61 | 0 | 0 | 0 | 0 | 0 | 0 | 0 | 0 | 0 | 617.7397 | 617.7397 | 0 | 159.4505 | 159.4505 | 0 | 846.5318 | 846.5318 | 0
K-61 | CABIN CREEK | Aluminum | 6114 | Longbottom Creek | K-61-F | 0 | 0 | 0 | 0 | 0 | 0 | 0 | 0 | 0 | 282.108 | 282.108 | 0 | 0 | 0 | 0 | 248.647 | 248.647 | 0
K-61 | CABIN CREEK | Aluminum | 6115 | Left Fork (of Longbottom Creek) | K-61-F-1 | 630.3454 | 630.3454 | 0 | 0 | 0 | 0 | 0 | 0 | 0 | 1970.7844 | 1970.7844 | 0 | 841.9091 | 841.9091 | 0 | 1967.2819 | 1967.2819 | 0
K-61 | CABIN CREEK | Aluminum | 6116 | Longbottom Creek | K-61-F | 0 | 0 | 0 | 0 | 0 | 0 | 0 | 0 | 0 | 585.3425 | 585.3425 | 0 | 0 | 0 | 0 | 578.4802 | 578.4802 | 0
K-61 | CABIN CREEK | Aluminum | 6117 | Laurel Fork | K-61-F-2 | 0 | 0 | 0 | 0 | 0 | 0 | 0 | 0 | 0 | 449.168 | 449.168 | 0 | 0 | 0 | 0 | 800.8831 | 800.8831 | 0
K-61 | CABIN CREEK | Aluminum | 6118 | Longbottom Creek | K-61-F | 44.3368 | 0.88674 | 98 | 0 | 0 | 0 | 0 | 0 | 0 | 619.6835 | 154.9209 | 75 | 286.2791 | 71.5698 | 75 | 1047.6825 | 1047.6825 | 0
K-61 | CABIN CREEK | Aluminum | 6119 | Cabin Creek | K-61 | 0 | 0 | 0 | 0 | 0 | 0 | 0 | 0 | 0 | 323.0748 | 323.0748 | 0 | 68.9468 | 68.9468 | 0 | 281.2304 | 281.2304 | 0
K-61 | CABIN CREEK | Aluminum | 6120 | Greens Branch | K-61-G | 14571.8663 | 618.0949 | 95.7583 | 0 | 0 | 0 | 0 | 0 | 0 | 303.2472 | 303.2472 | 0 | 990.2945 | 990.2945 | 0 | 1676.1013 | 1676.1013 | 0
K-61 | CABIN CREEK | Aluminum | 6121 | Cabin Creek | K-61 | 0 | 0 | 0 | 0 | 0 | 0 | 0 | 0 | 0 | 546.1702 | 546.1702 | 0 | 522.1705 | 522.1705 | 0 | 1082.9781 | 1082.9781 | 0
K-61 | CABIN CREEK | Aluminum | 6122 | Coal Fork | K-61-H | 0 | 0 | 0 | 0 | 0 | 0 | 0 | 0 | 0 | 1013.797 | 1013.797 | 0 | 226.9866 | 226.9866 | 0 | 817.1469 | 817.1469 | 0
K-61 | CABIN CREEK | Aluminum | 6123 | Laurel Fork | K-61-H-1 | 0 | 0 | 0 | 0 | 0 | 0 | 1919.0463 | 1919.0463 | 0 | 497.1751 | 497.1751 | 0 | 166.4157 | 166.4157 | 0 | 623.8135 | 623.8135 | 0
K-61 | CABIN CREEK | Aluminum | 6124 | Left Fork (to Laurel Fork) | K-61-H-1-A | 2659.8886 | 197.5165 | 92.5743 | 0 | 0 | 0 | 316.1914 | 316.1914 | 0 | 552.6764 | 552.6764 | 0 | 0 | 0 | 0 | 939.719 | 939.719 | 0
K-61 | CABIN CREEK | Aluminum | 6125 | Laurel Fork | K-61-H-1 | 0 | 0 | 0 | 0 | 0 | 0 | 851.6761 | 851.6761 | 0 | 639.6534 | 639.6534 | 0 | 206.7522 | 206.7522 | 0 | 882.4214 | 882.4214 | 0
K-61 | CABIN CREEK | Aluminum | 6126 | Coal Fork | K-61-H | 0 | 0 | 0 | 0 | 0 | 0 | 1942.7999 | 1942.7999 | 0 | 381.4556 | 381.4556 | 0 | 63.0837 | 63.0837 | 0 | 126.5157 | 126.5157 | 0
K-61 | CABIN CREEK | Aluminum | 6127 | Coal Fork | K-61-H | 11.9682 | 11.9682 | 0 | 0 | 0 | 0 | 687.0991 | 687.0991 | 0 | 895.3384 | 895.3384 | 0 | 230.6896 | 230.6896 | 0 | 1406.9884 | 1406.9884 | 0
K-61 | CABIN CREEK | Aluminum | 6128 | Unnamed Tributary (to Coal Fork) | K-61-H-2 | 4.0801 | 0.081601 | 98 | 0 | 0 | 0 | 0 | 0 | 0 | 394.0386 | 394.0386 | 0 | 0 | 0 | 0 | 797.3523 | 797.3523 | 0
K-61 | CABIN CREEK | Aluminum | 6129 | Coal Fork | K-61-H | 26.3845 | 26.3845 | 0 | 0 | 0 | 0 | 0 | 0 | 0 | 180.9714 | 180.9714 | 0 | 0 | 0 | 0 | 696.5341 | 696.5341 | 0
K-61 | CABIN CREEK | Aluminum | 6130 | Unnamed Tributary (to Coal Fork) | K-61-H-3 | 1328.8508 | 156.9197 | 88.1913 | 0 | 0 | 0 | 0 | 0 | 0 | 554.2263 | 554.2263 | 0 | 0 | 0 | 0 | 883.2561 | 883.2561 | 0
K-61 | CABIN CREEK | Aluminum | 6131 | Coal Fork | K-61-H | 728.1833 | 67.3664 | 90.7487 | 0 | 0 | 0 | 0 | 0 | 0 | 148.5223 | 148.5223 | 0 | 0 | 0 | 0 | 425.116 | 425.116 | 0
K-61 | CABIN CREEK | Aluminum | 6132 | Cabin Creek | K-61 | 0 | 0 | 0 | 0 | 0 | 0 | 0 | 0 | 0 | 79.8919 | 79.8919 | 0 | 157.643 | 157.643 | 0 | 276.9002 | 276.9002 | 0
K-61 | CABIN CREEK | Aluminum | 6133 | Cabin Creek | K-61 | 0 | 0 | 0 | 0 | 0 | 0 | 0 | 0 | 0 | 264.7635 | 264.7635 | 0 | 113.0745 | 113.0745 | 0 | 548.5626 | 548.5626 | 0
K-61 | CABIN CREEK | Aluminum | 6134 | Bear Hollow | K-61-I | 0 | 0 | 0 | 0 | 0 | 0 | 0 | 0 | 0 | 70.6943 | 70.6943 | 0 | 7.362 | 7.362 | 0 | 52.7276 | 52.7276 | 0
K-61 | CABIN CREEK | Aluminum | 6135 | Unnamed Tributary (to Bear Hollow) | K-61-I-1 | 614.0607 | 61.0529 | 90.0575 | 0 | 0 | 0 | 0 | 0 | 0 | 377.0093 | 377.0093 | 0 | 57.8377 | 57.8377 | 0 | 582.0127 | 582.0127 | 0
K-61 | CABIN CREEK | Aluminum | 6136 | Bear Hollow | K-61-I | 1081.2052 | 176.6675 | 83.6601 | 0 | 0 | 0 | 0 | 0 | 0 | 332.4787 | 332.4787 | 0 | 114.397 | 114.397 | 0 | 778.7438 | 778.7438 | 0
K-61 | CABIN CREEK | Aluminum | 6137 | Cabin Creek | K-61 | 224.8941 | 224.8941 | 0 | 0 | 0 | 0 | 0 | 0 | 0 | 111.0395 | 111.0395 | 0 | 0 | 0 | 0 | 487.1508 | 487.1508 | 0
K-61 | CABIN CREEK | Aluminum | 6138 | Cane Fork | K-61-J | 221.2506 | 134.3433 | 39.28 | 0 | 0 | 0 | 0 | 0 | 0 | 224.8106 | 224.8106 | 0 | 0 | 0 | 0 | 99.7874 | 99.7874 | 0
K-61 | CABIN CREEK | Aluminum | 6139 | Unnamed Tributary (to Cane Fork) | K-61-J-1 | 30031.5473 | 335.7781 | 98.8819 | 0 | 0 | 0 | 0 | 0 | 0 | 212.9729 | 212.9729 | 0 | 48.8887 | 48.8887 | 0 | 515.0672 | 515.0672 | 0
K-61 | CABIN CREEK | Aluminum | 6140 | Cane Fork | K-61-J | 14682.2434 | 296.9982 | 97.9772 | 0 | 0 | 0 | 0 | 0 | 0 | 702.3192 | 702.3192 | 0 | 38.0001 | 38.0001 | 0 | 671.1602 | 671.1602 | 0
K-61 | CABIN CREEK | Aluminum | 6141 | Unnamed Tributary (to Cane Fork) | K-61-J-5 | 1578.8151 | 138.2615 | 91.2427 | 0 | 0 | 0 | 0 | 0 | 0 | 217.729 | 217.729 | 0 | 47.3458 | 47.3458 | 0 | 354.0803 | 354.0803 | 0
K-61 | CABIN CREEK | Aluminum | 6142 | Cane Fork | K-61-J | 12.2402 | 0.2448 | 98 | 0 | 0 | 0 | 0 | 0 | 0 | 1158.2275 | 579.2552 | 49.9878 | 532.2216 | 266.1108 | 50 | 719.1729 | 719.1729 | 0
K-61 | CABIN CREEK | Aluminum | 6143 | Cabin Creek | K-61 | 2.3392 | 2.3392 | 0 | 0 | 0 | 0 | 1229.2044 | 1229.2044 | 0 | 647.0654 | 647.0654 | 0 | 0 | 0 | 0 | 739.7921 | 739.7921 | 0
K-61 | CABIN CREEK | Aluminum | 6144 | Toms Fork | K-61-K | 1538.2996 | 30.766 | 98 | 0 | 0 | 0 | 4.4645 | 4.4645 | 0 | 237.5973 | 237.5973 | 0 | 0 | 0 | 0 | 593.4931 | 593.4931 | 0
K-61 | CABIN CREEK | Aluminum | 6145 | Cabin Creek | K-61 | 0 | 0 | 0 | 0 | 0 | 0 | 16.5205 | 16.5205 | 0 | 139.3675 | 139.3675 | 0 | 4.761 | 4.761 | 0 | 37.9798 | 37.9798 | 0
K-61 | CABIN CREEK | Aluminum | 6146 | Tenmile Fork | K-61-L | 11879.6957 | 360.3833 | 96.9664 | 0 | 0 | 0 | 1136.8928 | 1136.8928 | 0 | 450.8825 | 450.8825 | 0 | 0 | 0 | 0 | 36.2701 | 36.2701 | 0
K-61 | CABIN CREEK | Aluminum | 6147 | Unnamed Tributary (to Tenmile Fork) | K-61-L-0.5 | 69.4702 | 1.3894 | 98 | 0 | 0 | 0 | 0 | 0 | 0 | 95.0284 | 23.8774 | 74.8734 | 46.8609 | 11.7152 | 75 | 476.8856 | 476.8856 | 0
K-61 | CABIN CREEK | Aluminum | 6148 | Tenmile Fork | K-61-L | 982.5924 | 19.6518 | 98 | 0 | 0 | 0 | 0 | 0 | 0 | 820.29 | 820.29 | 0 | 0 | 0 | 0 | 631.8253 | 631.8253 | 0
K-61 | CABIN CREEK | Aluminum | 6149 | Howell Hollow | K-61-L-1 | 0 | 0 | 0 | 410.6273 | 82.1255 | 80 | 0 | 0 | 0 | 225.3004 | 56.3499 | 74.989 | 148.2532 | 37.0633 | 75 | 420.7977 | 420.7977 | 0
K-61 | CABIN CREEK | Aluminum | 6150 | Tenmile Fork | K-61-L | 4109.046 | 99.1673 | 97.5866 | 0 | 0 | 0 | 0 | 0 | 0 | 504.8658 | 504.8658 | 0 | 0 | 0 | 0 | 191.464 | 191.464 | 0
K-61 | CABIN CREEK | Aluminum | 6151 | Tenmile Fork | K-61-L | 10211.6525 | 2238.9162 | 78.0749 | 0 | 0 | 0 | 0 | 0 | 0 | 825.4259 | 825.4259 | 0 | 0 | 0 | 0 | 380.6389 | 380.6389 | 0
K-61 | CABIN CREEK | Aluminum | 6152 | UNT #10 of TenMile Fk | K-61-L-5 | 0 | 0 | 0 | 0 | 0 | 0 | 200.3728 | 164.9825 | 17.6622 | 39.5287 | 21.7939 | 44.8657 | 1402.9172 | 771.6045 | 45 | 218.5431 | 218.5431 | 0
K-61 | CABIN CREEK | Aluminum | 6153 | Tenmile Fork | K-61-L | 924.5405 | 96.7485 | 89.5355 | 0 | 0 | 0 | 0 | 0 | 0 | 864.3829 | 864.3829 | 0 | 0 | 0 | 0 | 605.4961 | 605.4961 | 0
K-61 | CABIN CREEK | Aluminum | 6154 | Cabin Creek | K-61 | 0 | 0 | 0 | 0 | 0 | 0 | 949.3681 | 949.3681 | 0 | 470.5463 | 470.5463 | 0 | 840.8951 | 840.8951 | 0 | 666.5698 | 666.5698 | 0
K-61 | CABIN CREEK | Aluminum | 6155 | Powerhouse Hollow | K-61-M | 31.335 | 0.6267 | 98 | 0 | 0 | 0 | 0 | 0 | 0 | 658.9857 | 131.8514 | 79.9918 | 61.7171 | 12.3434 | 80 | 629.7195 | 629.7195 | 0
K-61 | CABIN CREEK | Aluminum | 6156 | Cabin Creek | K-61 | 16.3747 | 16.3747 | 0 | 0 | 0 | 0 | 0 | 0 | 0 | 651.708 | 651.708 | 0 | 0 | 0 | 0 | 1925.6059 | 1925.6059 | 0
K-61 | CABIN CREEK | Aluminum | 6157 | Cabin Creek | K-61 | 3223.2304 | 3223.2304 | 0 | 0 | 0 | 0 | 37.6137 | 37.6137 | 0 | 380.0419 | 380.0419 | 0 | 0 | 0 | 0 | 888.0123 | 888.0123 | 0
K-61 | CABIN CREEK | Aluminum | 6158 | Fifteenmile Fork | K-61-O | 0 | 0 | 0 | 0 | 0 | 0 | 410.0954 | 410.0954 | 0 | 67.8313 | 67.8313 | 0 | 0 | 0 | 0 | 192.5452 | 192.5452 | 0
K-61 | CABIN CREEK | Aluminum | 6159 | Abbott Creek | K-61-O-1 | 1358.4801 | 67.924 | 95 | 0 | 0 | 0 | 84.469 | 84.469 | 0 | 375.9892 | 375.9892 | 0 | 0 | 0 | 0 | 1399.9494 | 1399.9494 | 0
K-61 | CABIN CREEK | Aluminum | 6160 | Fifteenmile Fork | K-61-O | 6224.3635 | 650.1114 | 89.5554 | 0 | 0 | 0 | 0 | 0 | 0 | 628.8062 | 628.8062 | 0 | 0 | 0 | 0 | 281.5478 | 281.5478 | 0
K-61 | CABIN CREEK | Aluminum | 6161 | Long Branch | K-61-O-2 | 28487.3188 | 4095.6217 | 85.623 | 0 | 0 | 0 | 0 | 0 | 0 | 462.2615 | 462.2615 | 0 | 0 | 0 | 0 | 867.0272 | 867.0272 | 0
K-61 | CABIN CREEK | Aluminum | 6162 | Short Branch | K-61-O-3 | 39164.2865 | 1379.0243 | 96.4789 | 0 | 0 | 0 | 0 | 0 | 0 | 68.1921 | 68.1921 | 0 | 4054.0182 | 4054.0182 | 0 | 306.6397 | 306.6397 | 0
K-61 | CABIN CREEK | Aluminum | 6163 | Gibson Branch | K-61-O-4 | 0 | 0 | 0 | 0 | 0 | 0 | 0 | 0 | 0 | 42.7493 | 10.7446 | 74.8661 | 1276.0446 | 319.0111 | 75 | 347.3567 | 347.3567 | 0
K-61 | CABIN CREEK | Aluminum | 6164 | Fifteenmile Fork | K-61-O | 18738.5744 | 163.5128 | 99.1274 | 0 | 0 | 0 | 0 | 0 | 0 | 27.7817 | 27.7817 | 0 | 0 | 0 | 0 | 191.8352 | 191.8352 | 0
K-61 | CABIN CREEK | Aluminum | 6165 | Cabin Creek | K-61 | 4525.3502 | 2278.4764 | 49.6508 | 0 | 0 | 0 | 1339.5969 | 1339.5969 | 0 | 456.0412 | 456.0412 | 0 | 0 | 0 | 0 | 1163.6599 | 1163.6599 | 0
K-61 | CABIN CREEK | Aluminum | 6166 | Cabin Creek | K-61 | 0 | 0 | 0 | 0 | 0 | 0 | 0 | 0 | 0 | 194.6269 | 194.6269 | 0 | 0 | 0 | 0 | 897.5593 | 897.5593 | 0
K-61 | CABIN CREEK | Aluminum | 6167 | Unknown Tributary (to Cabin Creek) | K-61-P | 0 | 0 | 0 | 0 | 0 | 0 | 0 | 0 | 0 | 478.0093 | 478.0093 | 0 | 0 | 0 | 0 | 1520.574 | 1520.574 | 0
K-61 | CABIN CREEK | Aluminum | 6168 | Cabin Creek | K-61 | 0 | 0 | 0 | 0 | 0 | 0 | 735.6503 | 735.6503 | 0 | 219.7506 | 219.7506 | 0 | 0 | 0 | 0 | 562.5613 | 562.5613 | 0
K-61 | CABIN CREEK | Iron | 6101 | Cabin Creek | K-61 | 11.6921 | 11.6921 | 0 | 0 | 0 | 0 | 4275.7912 | 4275.7912 | 0 | 1602.3551 | 1602.3551 | 0 | 0 | 0 | 0 | 903.2357 | 903.2357 | 0
K-61 | CABIN CREEK | Iron | 6102 | Dry Branch | K-61-B | 4.6397 | 4.6397 | 0 | 0 | 0 | 0 | 0 | 0 | 0 | 966.234 | 966.234 | 0 | 780.2028 | 780.2028 | 0 | 162.0586 | 162.0586 | 0
K-61 | CABIN CREEK | Iron | 6103 | Coalburg Branch | K-61-B-1-unt1.19 | 676.4591 | 246.2817 | 63.5925 | 0 | 0 | 0 | 0 | 0 | 0 | 834.8901 | 417.5415 | 49.9884 | 0 | 0 | 0 | 436.8828 | 436.8828 | 0
K-61 | CABIN CREEK | Iron | 6104 | Dry Branch | K-61-B | 365.7045 | 7.3141 | 98 | 0 | 0 | 0 | 217.7862 | 154.045 | 29.2678 | 3544.148 | 886.3947 | 74.9899 | 0 | 0 | 0 | 1538.9589 | 1538.9589 | 0
K-61 | CABIN CREEK | Iron | 6105 | Cabin Creek | K-61 | 0 | 0 | 0 | 0 | 0 | 0 | 777.5036 | 777.5036 | 0 | 812.9197 | 812.9197 | 0 | 48.9846 | 48.9846 | 0 | 83.209 | 83.209 | 0
K-61 | CABIN CREEK | Iron | 6106 | Wet Branch | K-61-C | 224.4878 | 224.4878 | 0 | 0 | 0 | 0 | 3588.5018 | 3588.5018 | 0 | 355.517 | 355.517 | 0 | 0 | 0 | 0 | 16.8775 | 16.8775 | 0
K-61 | CABIN CREEK | Iron | 6107 | Wet Branch | K-61-C | 95.2357 | 95.2357 | 0 | 0 | 0 | 0 | 898.0727 | 898.0727 | 0 | 723.7367 | 723.7367 | 0 | 415.7981 | 415.7981 | 0 | 1021.9497 | 1021.9497 | 0
K-61 | CABIN CREEK | Iron | 6108 | Cabin Creek | K-61 | 1.2063 | 1.2063 | 0 | 0 | 0 | 0 | 1166.9018 | 1166.9018 | 0 | 710.4268 | 710.4268 | 0 | 921.0336 | 921.0336 | 0 | 384.4909 | 384.4909 | 0
K-61 | CABIN CREEK | Iron | 6109 | Big Hollow | K-61-D | 40.8834 | 0.81767 | 98 | 0 | 0 | 0 | 2044.3456 | 1646.5023 | 19.4607 | 1382.257 | 691.3452 | 49.9843 | 174.5314 | 87.2657 | 50 | 287.9973 | 287.9973 | 0
K-61 | CABIN CREEK | Iron | 6110 | Cabin Creek | K-61 | 30.0654 | 30.0654 | 0 | 0 | 0 | 0 | 240.6965 | 240.6965 | 0 | 2217.7453 | 2217.7453 | 0 | 1500.1545 | 1500.1545 | 0 | 660.9284 | 660.9284 | 0
K-61 | CABIN CREEK | Iron | 6111 | Paint Branch | K-61-E | 2827.738 | 56.5548 | 98 | 0 | 0 | 0 | 0 | 0 | 0 | 1076.0451 | 430.844 | 59.9604 | 0 | 0 | 0 | 292.6708 | 292.6708 | 0
K-61 | CABIN CREEK | Iron | 6112 | Paint Branch | K-61-E | 5748.0851 | 114.9617 | 98 | 0 | 0 | 0 | 31.0508 | 20.1395 | 35.1402 | 3705.2317 | 370.6639 | 89.9962 | 0 | 0 | 0 | 1626.7197 | 1626.7197 | 0
K-61 | CABIN CREEK | Iron | 6113 | Cabin Creek | K-61 | 0 | 0 | 0 | 0 | 0 | 0 | 0 | 0 | 0 | 1708.2712 | 1708.2712 | 0 | 442.9436 | 442.9436 | 0 | 780.1441 | 780.1441 | 0
K-61 | CABIN CREEK | Iron | 6114 | Longbottom Creek | K-61-F | 0 | 0 | 0 | 0 | 0 | 0 | 0 | 0 | 0 | 447.7424 | 447.7424 | 0 | 0 | 0 | 0 | 217.3205 | 217.3205 | 0
K-61 | CABIN CREEK | Iron | 6115 | Left Fork (of Longbottom Creek) | K-61-F-1 | 614.4225 | 614.4225 | 0 | 0 | 0 | 0 | 0 | 0 | 0 | 319.8002 | 319.8002 | 0 | 136.1218 | 136.1218 | 0 | 1719.4658 | 1719.4658 | 0
K-61 | CABIN CREEK | Iron | 6116 | Longbottom Creek | K-61-F | 0 | 0 | 0 | 0 | 0 | 0 | 0 | 0 | 0 | 929.5411 | 325.6674 | 64.9647 | 0 | 0 | 0 | 510.6539 | 510.6539 | 0
K-61 | CABIN CREEK | Iron | 6117 | Laurel Fork | K-61-F-2 | 0 | 0 | 0 | 0 | 0 | 0 | 0 | 0 | 0 | 713.6036 | 249.7613 | 65 | 0 | 0 | 0 | 710.1146 | 710.1146 | 0
K-61 | CABIN CREEK | Iron | 6118 | Longbottom Creek | K-61-F | 43.2166 | 0.86433 | 98 | 0 | 0 | 0 | 0 | 0 | 0 | 984.5055 | 246.1264 | 75 | 454.8181 | 113.7045 | 75 | 915.713 | 915.713 | 0
K-61 | CABIN CREEK | Iron | 6119 | Cabin Creek | K-61 | 0 | 0 | 0 | 0 | 0 | 0 | 0 | 0 | 0 | 894.9991 | 894.9991 | 0 | 191.5299 | 191.5299 | 0 | 245.779 | 245.779 | 0
K-61 | CABIN CREEK | Iron | 6120 | Greens Branch | K-61-G | 952.1063 | 952.1063 | 0 | 0 | 0 | 0 | 0 | 0 | 0 | 241.7497 | 241.7497 | 0 | 788.227 | 788.227 | 0 | 1451.7731 | 1451.7731 | 0
K-61 | CABIN CREEK | Iron | 6121 | Cabin Creek | K-61 | 0 | 0 | 0 | 0 | 0 | 0 | 0 | 0 | 0 | 1514.8505 | 1514.8505 | 0 | 1450.5576 | 1450.5576 | 0 | 1040.7626 | 1040.7626 | 0
K-61 | CABIN CREEK | Iron | 6122 | Coal Fork | K-61-H | 0 | 0 | 0 | 0 | 0 | 0 | 0 | 0 | 0 | 1610.1076 | 1610.1076 | 0 | 360.6188 | 360.6188 | 0 | 734.4406 | 734.4406 | 0
K-61 | CABIN CREEK | Iron | 6123 | Laurel Fork | K-61-H-1 | 0 | 0 | 0 | 0 | 0 | 0 | 5362.169 | 4316.1022 | 19.5083 | 1381.1218 | 690.5609 | 50 | 462.2925 | 231.1463 | 50 | 679.9424 | 679.9424 | 0
K-61 | CABIN CREEK | Iron | 6124 | Left Fork (to Laurel Fork) | K-61-H-1-A | 201.4668 | 201.4668 | 0 | 0 | 0 | 0 | 506.529 | 506.529 | 0 | 878.0497 | 878.0497 | 0 | 0 | 0 | 0 | 841.5019 | 841.5019 | 0
K-61 | CABIN CREEK | Iron | 6125 | Laurel Fork | K-61-H-1 | 0 | 0 | 0 | 0 | 0 | 0 | 2379.7398 | 1636.9368 | 31.2136 | 1776.9177 | 355.3835 | 80 | 574.3449 | 114.869 | 80 | 811.6394 | 811.6394 | 0
K-61 | CABIN CREEK | Iron | 6126 | Coal Fork | K-61-H | 0 | 0 | 0 | 0 | 0 | 0 | 3112.3065 | 3112.3065 | 0 | 606.0273 | 606.0273 | 0 | 100.2225 | 100.2225 | 0 | 120.6927 | 120.6927 | 0
K-61 | CABIN CREEK | Iron | 6127 | Coal Fork | K-61-H | 11.6659 | 11.6659 | 0 | 0 | 0 | 0 | 1100.7119 | 1100.7119 | 0 | 1422.4447 | 1422.4447 | 0 | 366.5019 | 366.5019 | 0 | 1270.2132 | 1270.2132 | 0
K-61 | CABIN CREEK | Iron | 6128 | Unnamed Tributary (to Coal Fork) | K-61-H-2 | 3.977 | 0.07954 | 98 | 0 | 0 | 0 | 0 | 0 | 0 | 625.9735 | 219.1269 | 64.9942 | 0 | 0 | 0 | 696.9152 | 696.9152 | 0
K-61 | CABIN CREEK | Iron | 6129 | Coal Fork | K-61-H | 25.7179 | 25.7179 | 0 | 0 | 0 | 0 | 0 | 0 | 0 | 287.5077 | 287.5077 | 0 | 0 | 0 | 0 | 618.9049 | 618.9049 | 0
K-61 | CABIN CREEK | Iron | 6130 | Unnamed Tributary (to Coal Fork) | K-61-H-3 | 241.8899 | 241.8899 | 0 | 0 | 0 | 0 | 0 | 0 | 0 | 1538.7568 | 1538.7568 | 0 | 0 | 0 | 0 | 852.8179 | 852.8179 | 0
K-61 | CABIN CREEK | Iron | 6131 | Coal Fork | K-61-H | 173.8659 | 100.9056 | 41.9635 | 0 | 0 | 0 | 0 | 0 | 0 | 235.8326 | 117.9959 | 49.9662 | 0 | 0 | 0 | 376.5922 | 376.5922 | 0
K-61 | CABIN CREEK | Iron | 6132 | Cabin Creek | K-61 | 0 | 0 | 0 | 0 | 0 | 0 | 0 | 0 | 0 | 220.7402 | 220.7402 | 0 | 437.9226 | 437.9226 | 0 | 255.4454 | 255.4454 | 0
K-61 | CABIN CREEK | Iron | 6133 | Cabin Creek | K-61 | 0 | 0 | 0 | 0 | 0 | 0 | 0 | 0 | 0 | 734.4144 | 734.4144 | 0 | 314.114 | 314.114 | 0 | 560.274 | 560.274 | 0
K-61 | CABIN CREEK | Iron | 6134 | Bear Hollow | K-61-I | 0 | 0 | 0 | 0 | 0 | 0 | 0 | 0 | 0 | 17.2556 | 17.2556 | 0 | 1.7745 | 1.7745 | 0 | 46.0776 | 46.0776 | 0
K-61 | CABIN CREEK | Iron | 6135 | Unnamed Tributary (to Bear Hollow) | K-61-I-1 | 166.1962 | 163.0697 | 1.8812 | 0 | 0 | 0 | 0 | 0 | 0 | 90.879 | 90.879 | 0 | 13.9413 | 13.9413 | 0 | 459.4486 | 459.4486 | 0
K-61 | CABIN CREEK | Iron | 6136 | Bear Hollow | K-61-I | 176.5797 | 176.5797 | 0 | 0 | 0 | 0 | 0 | 0 | 0 | 80.1414 | 80.1414 | 0 | 27.5745 | 27.5745 | 0 | 635.8636 | 635.8636 | 0
K-61 | CABIN CREEK | Iron | 6137 | Cabin Creek | K-61 | 383.6139 | 383.6139 | 0 | 0 | 0 | 0 | 0 | 0 | 0 | 306.8014 | 306.8014 | 0 | 0 | 0 | 0 | 466.1269 | 466.1269 | 0
K-61 | CABIN CREEK | Iron | 6138 | Cane Fork | K-61-J | 117.7897 | 117.7897 | 0 | 0 | 0 | 0 | 0 | 0 | 0 | 187.8661 | 187.8661 | 0 | 0 | 0 | 0 | 91.5387 | 91.5387 | 0
K-61 | CABIN CREEK | Iron | 6139 | Unnamed Tributary (to Cane Fork) | K-61-J-1 | 17215.405 | 1382.1045 | 91.9717 | 0 | 0 | 0 | 0 | 0 | 0 | 101.9983 | 101.9983 | 0 | 23.4096 | 23.4096 | 0 | 443.5996 | 443.5996 | 0
K-61 | CABIN CREEK | Iron | 6140 | Cane Fork | K-61-J | 9463.493 | 2474.1274 | 73.8561 | 0 | 0 | 0 | 0 | 0 | 0 | 586.8949 | 586.8949 | 0 | 31.7537 | 31.7537 | 0 | 588.4957 | 588.4957 | 0
K-61 | CABIN CREEK | Iron | 6141 | Unnamed Tributary (to Cane Fork) | K-61-J-5 | 208.1824 | 208.1824 | 0 | 0 | 0 | 0 | 0 | 0 | 0 | 52.4819 | 52.4819 | 0 | 11.4123 | 11.4123 | 0 | 287.0996 | 287.0996 | 0
K-61 | CABIN CREEK | Iron | 6142 | Cane Fork | K-61-J | 20.8788 | 0.41758 | 98 | 0 | 0 | 0 | 0 | 0 | 0 | 967.8544 | 484.0517 | 49.9871 | 444.7367 | 222.3683 | 50 | 625.8656 | 625.8656 | 0
K-61 | CABIN CREEK | Iron | 6143 | Cabin Creek | K-61 | 3.9902 | 3.9902 | 0 | 0 | 0 | 0 | 3434.6235 | 3434.6235 | 0 | 1795.4052 | 1795.4052 | 0 | 0 | 0 | 0 | 740.8224 | 740.8224 | 0
K-61 | CABIN CREEK | Iron | 6144 | Toms Fork | K-61-K | 1499.4413 | 29.9888 | 98 | 0 | 0 | 0 | 7.1518 | 5.7511 | 19.5857 | 377.4546 | 188.7408 | 49.9964 | 0 | 0 | 0 | 518.731 | 518.731 | 0
K-61 | CABIN CREEK | Iron | 6145 | Cabin Creek | K-61 | 0 | 0 | 0 | 0 | 0 | 0 | 46.1614 | 46.1614 | 0 | 386.8671 | 386.8671 | 0 | 13.2259 | 13.2259 | 0 | 46.6168 | 46.6168 | 0
K-61 | CABIN CREEK | Iron | 6146 | Tenmile Fork | K-61-L | 17053.6888 | 689.4929 | 95.9569 | 0 | 0 | 0 | 3176.688 | 2556.9711 | 19.5083 | 1251.1945 | 625.9057 | 49.9754 | 0 | 0 | 0 | 45.1131 | 45.1131 | 0
K-61 | CABIN CREEK | Iron | 6147 | Unnamed Tributary (to Tenmile Fork) | K-61-L-0.5 | 67.7153 | 1.3543 | 98 | 0 | 0 | 0 | 0 | 0 | 0 | 150.8602 | 37.821 | 74.9298 | 74.449 | 18.6122 | 75 | 426.9146 | 426.9146 | 0
K-61 | CABIN CREEK | Iron | 6148 | Tenmile Fork | K-61-L | 1676.061 | 33.5212 | 98 | 0 | 0 | 0 | 0 | 0 | 0 | 2275.989 | 911.1545 | 59.9667 | 0 | 0 | 0 | 646.4804 | 646.4804 | 0
K-61 | CABIN CREEK | Iron | 6149 | Howell Hollow | K-61-L-1 | 0 | 0 | 0 | 400.4403 | 80.0881 | 80 | 0 | 0 | 0 | 357.9165 | 89.501 | 74.9939 | 235.5333 | 58.8833 | 75 | 377.906 | 377.906 | 0
K-61 | CABIN CREEK | Iron | 6150 | Tenmile Fork | K-61-L | 1140.9831 | 1024.8287 | 10.1802 | 0 | 0 | 0 | 0 | 0 | 0 | 1401.444 | 490.8196 | 64.9776 | 0 | 0 | 0 | 180.7755 | 180.7755 | 0
K-61 | CABIN CREEK | Iron | 6151 | Tenmile Fork | K-61-L | 7897.5668 | 7864.4651 | 0.41914 | 0 | 0 | 0 | 0 | 0 | 0 | 2292.2216 | 802.507 | 64.99 | 0 | 0 | 0 | 415.5667 | 415.5667 | 0
K-61 | CABIN CREEK | Iron | 6152 | UNT #10 of TenMile Fk | K-61-L-5 | 0 | 0 | 0 | 0 | 0 | 0 | 169.6707 | 140.0977 | 17.4296 | 33.0364 | 18.2168 | 44.8585 | 1172.3101 | 644.7706 | 45 | 190.9982 | 190.9982 | 0
K-61 | CABIN CREEK | Iron | 6153 | Tenmile Fork | K-61-L | 28516.9874 | 4020.6173 | 85.901 | 0 | 0 | 0 | 0 | 0 | 0 | 2395.2801 | 1557.8938 | 34.9598 | 0 | 0 | 0 | 529.2045 | 529.2045 | 0
K-61 | CABIN CREEK | Iron | 6154 | Cabin Creek | K-61 | 0 | 0 | 0 | 0 | 0 | 0 | 2652.7089 | 2652.7089 | 0 | 1305.48 | 1305.48 | 0 | 2335.9549 | 2335.9549 | 0 | 690.363 | 690.363 | 0
K-61 | CABIN CREEK | Iron | 6155 | Powerhouse Hollow | K-61-M | 30.5433 | 0.61087 | 98 | 0 | 0 | 0 | 0 | 0 | 0 | 1046.8978 | 209.4273 | 79.9954 | 98.0513 | 19.6103 | 80 | 585.7791 | 585.7791 | 0
K-61 | CABIN CREEK | Iron | 6156 | Cabin Creek | K-61 | 27.9312 | 27.9312 | 0 | 0 | 0 | 0 | 0 | 0 | 0 | 1807.9413 | 1807.9413 | 0 | 0 | 0 | 0 | 1881.7679 | 1881.7679 | 0
K-61 | CABIN CREEK | Iron | 6157 | Cabin Creek | K-61 | 9115.2416 | 9115.2416 | 0 | 0 | 0 | 0 | 105.0994 | 105.0994 | 0 | 1052.9783 | 1052.9783 | 0 | 0 | 0 | 0 | 830.0337 | 830.0337 | 0
K-61 | CABIN CREEK | Iron | 6158 | Fifteenmile Fork | K-61-O | 0 | 0 | 0 | 0 | 0 | 0 | 656.9603 | 656.9603 | 0 | 107.4936 | 107.4936 | 0 | 0 | 0 | 0 | 168.2885 | 168.2885 | 0
K-61 | CABIN CREEK | Iron | 6159 | Abbott Creek | K-61-O-1 | 10008.0592 | 200.1612 | 98 | 0 | 0 | 0 | 236.0218 | 189.9763 | 19.509 | 1044.4749 | 522.2375 | 50 | 0 | 0 | 0 | 1277.4908 | 1277.4908 | 0
K-61 | CABIN CREEK | Iron | 6160 | Fifteenmile Fork | K-61-O | 438.4115 | 438.4115 | 0 | 0 | 0 | 0 | 0 | 0 | 0 | 1744.5313 | 698.4399 | 59.964 | 0 | 0 | 0 | 246.0823 | 246.0823 | 0
K-61 | CABIN CREEK | Iron | 6161 | Long Branch | K-61-O-2 | 3151.641 | 3151.641 | 0 | 0 | 0 | 0 | 0 | 0 | 0 | 368.0311 | 368.0311 | 0 | 0 | 0 | 0 | 755.6031 | 755.6031 | 0
K-61 | CABIN CREEK | Iron | 6162 | Short Branch | K-61-O-3 | 162.7249 | 162.7249 | 0 | 0 | 0 | 0 | 0 | 0 | 0 | 188.607 | 75.6729 | 59.878 | 11261.8125 | 4504.725 | 60 | 294.9495 | 294.9495 | 0
K-61 | CABIN CREEK | Iron | 6163 | Gibson Branch | K-61-O-4 | 0 | 0 | 0 | 0 | 0 | 0 | 0 | 0 | 0 | 67.8627 | 17.0161 | 74.9257 | 2027.2814 | 506.8204 | 75 | 308.6434 | 308.6434 | 0
K-61 | CABIN CREEK | Iron | 6164 | Fifteenmile Fork | K-61-O | 1059.5634 | 326.9813 | 69.14 | 0 | 0 | 0 | 0 | 0 | 0 | 77.0751 | 38.5609 | 49.9697 | 0 | 0 | 0 | 194.6128 | 194.6128 | 0
K-61 | CABIN CREEK | Iron | 6165 | Cabin Creek | K-61 | 15908.2489 | 3964.5022 | 75.079 | 0 | 0 | 0 | 3743.0801 | 3743.0801 | 0 | 1264.6869 | 1264.6869 | 0 | 0 | 0 | 0 | 1044.0209 | 1044.0209 | 0
K-61 | CABIN CREEK | Iron | 6166 | Cabin Creek | K-61 | 0 | 0 | 0 | 0 | 0 | 0 | 0 | 0 | 0 | 538.9093 | 538.9093 | 0 | 0 | 0 | 0 | 867.762 | 867.762 | 0
K-61 | CABIN CREEK | Iron | 6167 | Unknown Tributary (to Cabin Creek) | K-61-P | 0 | 0 | 0 | 0 | 0 | 0 | 0 | 0 | 0 | 759.417 | 379.7132 | 49.9994 | 0 | 0 | 0 | 1529.606 | 1529.606 | 0
K-61 | CABIN CREEK | Iron | 6168 | Cabin Creek | K-61 | 0 | 0 | 0 | 0 | 0 | 0 | 2055.5425 | 1454.0418 | 29.2624 | 607.7051 | 152.8827 | 74.8426 | 0 | 0 | 0 | 518.6382 | 518.6382 | 0
K-61 | CABIN CREEK | Manganese | 6101 | Cabin Creek | K-61 | 8.4182 | 8.4182 | 0 | 0 | 0 | 0 | 899.7859 | 899.7859 | 0 | 273.2538 | 273.2538 | 0 | 0 | 0 | 0 | 155.0296 | 155.0296 | 0
K-61 | CABIN CREEK | Manganese | 6102 | Dry Branch | K-61-B | 0.95446 | 0.95446 | 0 | 0 | 0 | 0 | 0 | 0 | 0 | 47.296 | 47.296 | 0 | 38.1331 | 38.1331 | 0 | 27.9044 | 27.9044 | 0
K-61 | CABIN CREEK | Manganese | 6103 | Coalburg Branch | K-61-B-1-unt1.19 | 997.639 | 275.22 | 72.4129 | 0 | 0 | 0 | 0 | 0 | 0 | 71.3655 | 71.3655 | 0 | 0 | 0 | 0 | 72.4881 | 72.4881 | 0
K-61 | CABIN CREEK | Manganese | 6104 | Dry Branch | K-61-B | 75.2296 | 75.2296 | 0 | 0 | 0 | 0 | 13.2455 | 13.2455 | 0 | 173.2773 | 173.2773 | 0 | 0 | 0 | 0 | 246.1902 | 246.1902 | 0
K-61 | CABIN CREEK | Manganese | 6105 | Cabin Creek | K-61 | 0 | 0 | 0 | 0 | 0 | 0 | 163.6172 | 163.6172 | 0 | 138.6457 | 138.6457 | 0 | 8.3549 | 8.3549 | 0 | 14.1571 | 14.1571 | 0
K-61 | CABIN CREEK | Manganese | 6106 | Wet Branch | K-61-C | 161.6262 | 161.6262 | 0 | 0 | 0 | 0 | 755.5277 | 755.5277 | 0 | 60.6391 | 60.6391 | 0 | 0 | 0 | 0 | 2.879 | 2.879 | 0
K-61 | CABIN CREEK | Manganese | 6107 | Wet Branch | K-61-C | 68.5675 | 68.5675 | 0 | 0 | 0 | 0 | 189.0812 | 189.0812 | 0 | 123.4529 | 123.4529 | 0 | 70.9273 | 70.9273 | 0 | 176.3761 | 176.3761 | 0
K-61 | CABIN CREEK | Manganese | 6108 | Cabin Creek | K-61 | 0.86854 | 0.86854 | 0 | 0 | 0 | 0 | 245.5584 | 245.5584 | 0 | 121.1511 | 121.1511 | 0 | 157.0926 | 157.0926 | 0 | 65.8215 | 65.8215 | 0
K-61 | CABIN CREEK | Manganese | 6109 | Big Hollow | K-61-D | 29.4352 | 29.4352 | 0 | 0 | 0 | 0 | 430.26 | 430.26 | 0 | 235.7452 | 235.7452 | 0 | 29.767 | 29.767 | 0 | 49.6042 | 49.6042 | 0
K-61 | CABIN CREEK | Manganese | 6110 | Cabin Creek | K-61 | 21.6467 | 21.6467 | 0 | 0 | 0 | 0 | 50.6505 | 50.6505 | 0 | 378.234 | 378.234 | 0 | 255.8681 | 255.8681 | 0 | 113.4234 | 113.4234 | 0
K-61 | CABIN CREEK | Manganese | 6111 | Paint Branch | K-61-E | 581.6977 | 523.5279 | 10 | 0 | 0 | 0 | 0 | 0 | 0 | 52.6727 | 52.6727 | 0 | 0 | 0 | 0 | 47.9773 | 47.9773 | 0
K-61 | CABIN CREEK | Manganese | 6112 | Paint Branch | K-61-E | 1182.4466 | 768.5903 | 35 | 0 | 0 | 0 | 1.8883 | 1.8883 | 0 | 181.1143 | 181.1143 | 0 | 0 | 0 | 0 | 251.6687 | 251.6687 | 0
K-61 | CABIN CREEK | Manganese | 6113 | Cabin Creek | K-61 | 0 | 0 | 0 | 0 | 0 | 0 | 0 | 0 | 0 | 291.3323 | 291.3323 | 0 | 75.549 | 75.549 | 0 | 133.7732 | 133.7732 | 0
K-61 | CABIN CREEK | Manganese | 6114 | Longbottom Creek | K-61-F | 0 | 0 | 0 | 0 | 0 | 0 | 0 | 0 | 0 | 38.3071 | 38.3071 | 0 | 0 | 0 | 0 | 37.5018 | 37.5018 | 0
K-61 | CABIN CREEK | Manganese | 6115 | Left Fork (of Longbottom Creek) | K-61-F-1 | 442.3636 | 442.3636 | 0 | 0 | 0 | 0 | 0 | 0 | 0 | 54.7086 | 54.7086 | 0 | 23.2923 | 23.2923 | 0 | 296.8223 | 296.8223 | 0
K-61 | CABIN CREEK | Manganese | 6116 | Longbottom Creek | K-61-F | 0 | 0 | 0 | 0 | 0 | 0 | 0 | 0 | 0 | 79.4782 | 79.4782 | 0 | 0 | 0 | 0 | 87.1906 | 87.1906 | 0
K-61 | CABIN CREEK | Manganese | 6117 | Laurel Fork | K-61-F-2 | 0 | 0 | 0 | 0 | 0 | 0 | 0 | 0 | 0 | 121.7078 | 121.7078 | 0 | 0 | 0 | 0 | 122.5586 | 122.5586 | 0
K-61 | CABIN CREEK | Manganese | 6118 | Longbottom Creek | K-61-F | 15.5578 | 15.5578 | 0 | 0 | 0 | 0 | 0 | 0 | 0 | 84.1371 | 84.1371 | 0 | 38.8694 | 38.8694 | 0 | 158.1038 | 158.1038 | 0
K-61 | CABIN CREEK | Manganese | 6119 | Cabin Creek | K-61 | 0 | 0 | 0 | 0 | 0 | 0 | 0 | 0 | 0 | 152.6417 | 152.6417 | 0 | 32.6676 | 32.6676 | 0 | 42.2312 | 42.2312 | 0
K-61 | CABIN CREEK | Manganese | 6120 | Greens Branch | K-61-G | 1995.8009 | 1995.8009 | 0 | 0 | 0 | 0 | 0 | 0 | 0 | 41.2023 | 41.2023 | 0 | 134.4566 | 134.4566 | 0 | 250.0339 | 250.0339 | 0
K-61 | CABIN CREEK | Manganese | 6121 | Cabin Creek | K-61 | 0 | 0 | 0 | 0 | 0 | 0 | 0 | 0 | 0 | 258.3647 | 258.3647 | 0 | 247.4088 | 247.4088 | 0 | 179.1533 | 179.1533 | 0
K-61 | CABIN CREEK | Manganese | 6122 | Coal Fork | K-61-H | 0 | 0 | 0 | 0 | 0 | 0 | 0 | 0 | 0 | 274.6039 | 274.6039 | 0 | 61.5049 | 61.5049 | 0 | 126.6984 | 126.6984 | 0
K-61 | CABIN CREEK | Manganese | 6123 | Laurel Fork | K-61-H-1 | 0 | 0 | 0 | 0 | 0 | 0 | 1128.4026 | 1128.4026 | 0 | 235.5658 | 235.5658 | 0 | 78.8492 | 78.8492 | 0 | 116.9716 | 116.9716 | 0
K-61 | CABIN CREEK | Manganese | 6124 | Left Fork (to Laurel Fork) | K-61-H-1-A | 2590.0995 | 652.6669 | 74.8015 | 0 | 0 | 0 | 106.6055 | 106.6055 | 0 | 149.7547 | 149.7547 | 0 | 0 | 0 | 0 | 144.8026 | 144.8026 | 0
K-61 | CABIN CREEK | Manganese | 6125 | Laurel Fork | K-61-H-1 | 0 | 0 | 0 | 0 | 0 | 0 | 500.7863 | 500.7863 | 0 | 303.0732 | 303.0732 | 0 | 97.9609 | 97.9609 | 0 | 140.0114 | 140.0114 | 0
K-61 | CABIN CREEK | Manganese | 6126 | Coal Fork | K-61-H | 0 | 0 | 0 | 0 | 0 | 0 | 655.0266 | 655.0266 | 0 | 103.3602 | 103.3602 | 0 | 17.0933 | 17.0933 | 0 | 20.7911 | 20.7911 | 0
K-61 | CABIN CREEK | Manganese | 6127 | Coal Fork | K-61-H | 8.3991 | 8.3991 | 0 | 0 | 0 | 0 | 231.6594 | 231.6594 | 0 | 242.6033 | 242.6033 | 0 | 62.5083 | 62.5083 | 0 | 219.1214 | 219.1214 | 0
K-61 | CABIN CREEK | Manganese | 6128 | Unnamed Tributary (to Coal Fork) | K-61-H-2 | 2.8633 | 2.8633 | 0 | 0 | 0 | 0 | 0 | 0 | 0 | 106.7616 | 106.7616 | 0 | 0 | 0 | 0 | 120.3269 | 120.3269 | 0
K-61 | CABIN CREEK | Manganese | 6129 | Coal Fork | K-61-H | 18.5163 | 18.5163 | 0 | 0 | 0 | 0 | 0 | 0 | 0 | 49.0355 | 49.0355 | 0 | 0 | 0 | 0 | 106.786 | 106.786 | 0
K-61 | CABIN CREEK | Manganese | 6130 | Unnamed Tributary (to Coal Fork) | K-61-H-3 | 606.4316 | 521.3854 | 14.024 | 0 | 0 | 0 | 0 | 0 | 0 | 262.4486 | 262.4486 | 0 | 0 | 0 | 0 | 146.9675 | 146.9675 | 0
K-61 | CABIN CREEK | Manganese | 6131 | Coal Fork | K-61-H | 341.3175 | 88.8253 | 73.9757 | 0 | 0 | 0 | 0 | 0 | 0 | 40.2207 | 20.1232 | 49.968 | 0 | 0 | 0 | 64.9169 | 64.9169 | 0
K-61 | CABIN CREEK | Manganese | 6132 | Cabin Creek | K-61 | 0 | 0 | 0 | 0 | 0 | 0 | 0 | 0 | 0 | 37.6447 | 37.6447 | 0 | 74.6926 | 74.6926 | 0 | 44.0489 | 44.0489 | 0
K-61 | CABIN CREEK | Manganese | 6133 | Cabin Creek | K-61 | 0 | 0 | 0 | 0 | 0 | 0 | 0 | 0 | 0 | 125.2581 | 125.2581 | 0 | 53.5756 | 53.5756 | 0 | 96.4277 | 96.4277 | 0
K-61 | CABIN CREEK | Manganese | 6134 | Bear Hollow | K-61-I | 0 | 0 | 0 | 0 | 0 | 0 | 0 | 0 | 0 | 10.0794 | 10.0794 | 0 | 1.0497 | 1.0497 | 0 | 7.9247 | 7.9247 | 0
K-61 | CABIN CREEK | Manganese | 6135 | Unnamed Tributary (to Bear Hollow) | K-61-I-1 | 185.7183 | 185.7183 | 0 | 0 | 0 | 0 | 0 | 0 | 0 | 53.7535 | 53.7535 | 0 | 8.2464 | 8.2464 | 0 | 87.1823 | 87.1823 | 0
K-61 | CABIN CREEK | Manganese | 6136 | Bear Hollow | K-61-I | 411.2513 | 411.2513 | 0 | 0 | 0 | 0 | 0 | 0 | 0 | 27.1712 | 27.1712 | 0 | 9.3489 | 9.3489 | 0 | 112.6236 | 112.6236 | 0
K-61 | CABIN CREEK | Manganese | 6137 | Cabin Creek | K-61 | 276.1947 | 276.1947 | 0 | 0 | 0 | 0 | 0 | 0 | 0 | 52.3215 | 52.3215 | 0 | 0 | 0 | 0 | 80.2165 | 80.2165 | 0
K-61 | CABIN CREEK | Manganese | 6138 | Cane Fork | K-61-J | 129.6843 | 129.6843 | 0 | 0 | 0 | 0 | 0 | 0 | 0 | 32.0532 | 32.0532 | 0 | 0 | 0 | 0 | 20.402 | 20.402 | 0
K-61 | CABIN CREEK | Manganese | 6139 | Unnamed Tributary (to Cane Fork) | K-61-J-1 | 2286.7493 | 1246.1392 | 45.5061 | 0 | 0 | 0 | 0 | 0 | 0 | 17.4078 | 17.4078 | 0 | 3.9953 | 3.9953 | 0 | 81.218 | 81.218 | 0
K-61 | CABIN CREEK | Manganese | 6140 | Cane Fork | K-61-J | 1357.4749 | 1118.3535 | 17.6152 | 0 | 0 | 0 | 0 | 0 | 0 | 100.1357 | 100.1357 | 0 | 5.418 | 5.418 | 0 | 106.1317 | 106.1317 | 0
K-61 | CABIN CREEK | Manganese | 6141 | Unnamed Tributary (to Cane Fork) | K-61-J-5 | 664.7088 | 513.9116 | 22.6862 | 0 | 0 | 0 | 0 | 0 | 0 | 17.7935 | 17.7935 | 0 | 3.8692 | 3.8692 | 0 | 50.9875 | 50.9875 | 0
K-61 | CABIN CREEK | Manganese | 6142 | Cane Fork | K-61-J | 15.0324 | 15.0324 | 0 | 0 | 0 | 0 | 0 | 0 | 0 | 165.1386 | 165.1386 | 0 | 75.8835 | 75.8835 | 0 | 107.9397 | 107.9397 | 0
K-61 | CABIN CREEK | Manganese | 6143 | Cabin Creek | K-61 | 2.8729 | 2.8729 | 0 | 0 | 0 | 0 | 722.7727 | 722.7727 | 0 | 306.2176 | 306.2176 | 0 | 0 | 0 | 0 | 127.4186 | 127.4186 | 0
K-61 | CABIN CREEK | Manganese | 6144 | Toms Fork | K-61-K | 1079.5473 | 21.5909 | 98 | 0 | 0 | 0 | 1.504 | 1.2651 | 15.8841 | 64.3761 | 32.1902 | 49.9966 | 0 | 0 | 0 | 89.5429 | 89.5429 | 0
K-61 | CABIN CREEK | Manganese | 6145 | Cabin Creek | K-61 | 0 | 0 | 0 | 0 | 0 | 0 | 9.7147 | 9.7147 | 0 | 65.9833 | 65.9833 | 0 | 2.2558 | 2.2558 | 0 | 7.9698 | 7.9698 | 0
K-61 | CABIN CREEK | Manganese | 6146 | Tenmile Fork | K-61-L | 3803.6971 | 3803.6971 | 0 | 0 | 0 | 0 | 193.2074 | 193.2074 | 0 | 61.2228 | 61.2228 | 0 | 0 | 0 | 0 | 5.2982 | 5.2982 | 0
K-61 | CABIN CREEK | Manganese | 6147 | Unnamed Tributary (to Tenmile Fork) | K-61-L-0.5 | 24.3766 | 24.3766 | 0 | 0 | 0 | 0 | 0 | 0 | 0 | 12.9035 | 12.9035 | 0 | 6.3625 | 6.3625 | 0 | 71.679 | 71.679 | 0
K-61 | CABIN CREEK | Manganese | 6148 | Tenmile Fork | K-61-L | 344.7848 | 344.7848 | 0 | 0 | 0 | 0 | 0 | 0 | 0 | 111.3836 | 111.3836 | 0 | 0 | 0 | 0 | 94.5325 | 94.5325 | 0
K-61 | CABIN CREEK | Manganese | 6149 | Howell Hollow | K-61-L-1 | 0 | 0 | 0 | 288.3149 | 115.326 | 60 | 0 | 0 | 0 | 61.0437 | 30.5242 | 49.9961 | 40.1711 | 20.0855 | 50 | 65.2006 | 65.2006 | 0
K-61 | CABIN CREEK | Manganese | 6150 | Tenmile Fork | K-61-L | 1982.3424 | 132.4796 | 93.317 | 0 | 0 | 0 | 0 | 0 | 0 | 68.5514 | 68.5514 | 0 | 0 | 0 | 0 | 28.7867 | 28.7867 | 0
K-61 | CABIN CREEK | Manganese | 6151 | Tenmile Fork | K-61-L | 3973.4439 | 2985.837 | 24.8552 | 0 | 0 | 0 | 0 | 0 | 0 | 223.608 | 111.8325 | 49.9872 | 0 | 0 | 0 | 275.1229 | 275.1229 | 0
K-61 | CABIN CREEK | Manganese | 6152 | UNT #10 of TenMile Fk | K-61-L-5 | 0 | 0 | 0 | 0 | 0 | 0 | 10.658 | 10.658 | 0 | 1.6385 | 1.6385 | 0 | 57.7293 | 57.7293 | 0 | 32.8926 | 32.8926 | 0
K-61 | CABIN CREEK | Manganese | 6153 | Tenmile Fork | K-61-L | 1999.3249 | 1708.8586 | 14.5282 | 0 | 0 | 0 | 0 | 0 | 0 | 117.3812 | 117.3812 | 0 | 0 | 0 | 0 | 91.2614 | 91.2614 | 0
K-61 | CABIN CREEK | Manganese | 6154 | Cabin Creek | K-61 | 0 | 0 | 0 | 0 | 0 | 0 | 558.2268 | 558.2268 | 0 | 222.6572 | 222.6572 | 0 | 398.4232 | 398.4232 | 0 | 118.8315 | 118.8315 | 0
K-61 | CABIN CREEK | Manganese | 6155 | Powerhouse Hollow | K-61-M | 21.9905 | 0.43981 | 98 | 0 | 0 | 0 | 0 | 0 | 0 | 178.5518 | 178.5518 | 0 | 16.723 | 16.723 | 0 | 100.9732 | 100.9732 | 0
K-61 | CABIN CREEK | Manganese | 6156 | Cabin Creek | K-61 | 20.1101 | 20.1101 | 0 | 0 | 0 | 0 | 0 | 0 | 0 | 308.3543 | 308.3543 | 0 | 0 | 0 | 0 | 430.1976 | 430.1976 | 0
K-61 | CABIN CREEK | Manganese | 6157 | Cabin Creek | K-61 | 4275.1952 | 4275.1952 | 0 | 0 | 0 | 0 | 22.1157 | 22.1157 | 0 | 179.5857 | 179.5857 | 0 | 0 | 0 | 0 | 143.1198 | 143.1198 | 0
K-61 | CABIN CREEK | Manganese | 6158 | Fifteenmile Fork | K-61-O | 0 | 0 | 0 | 0 | 0 | 0 | 241.1352 | 241.1352 | 0 | 32.0119 | 32.0119 | 0 | 0 | 0 | 0 | 29.0405 | 29.0405 | 0
K-61 | CABIN CREEK | Manganese | 6159 | Abbott Creek | K-61-O-1 | 1168.7542 | 175.3131 | 85 | 0 | 0 | 0 | 49.6677 | 41.8141 | 15.8123 | 178.1469 | 89.0734 | 50 | 0 | 0 | 0 | 220.4023 | 220.4023 | 0
K-61 | CABIN CREEK | Manganese | 6160 | Fifteenmile Fork | K-61-O | 1585.1292 | 1585.1292 | 0 | 0 | 0 | 0 | 0 | 0 | 0 | 297.5399 | 297.5399 | 0 | 0 | 0 | 0 | 42.4838 | 42.4838 | 0
K-61 | CABIN CREEK | Manganese | 6161 | Long Branch | K-61-O-2 | 11513.9637 | 11509.848 | 0.035745 | 0 | 0 | 0 | 0 | 0 | 0 | 62.7704 | 62.7704 | 0 | 0 | 0 | 0 | 130.4104 | 130.4104 | 0
K-61 | CABIN CREEK | Manganese | 6162 | Short Branch | K-61-O-3 | 261462.9828 | 1830.2409 | 99.3 | 0 | 0 | 0 | 0 | 0 | 0 | 32.1656 | 32.1656 | 0 | 1920.8279 | 1920.8279 | 0 | 50.8175 | 50.8175 | 0
K-61 | CABIN CREEK | Manganese | 6163 | Gibson Branch | K-61-O-4 | 0 | 0 | 0 | 0 | 0 | 0 | 0 | 0 | 0 | 11.5736 | 5.2141 | 54.9484 | 345.7605 | 155.5922 | 55 | 53.2655 | 53.2655 | 0
K-61 | CABIN CREEK | Manganese | 6164 | Fifteenmile Fork | K-61-O | 3662.6882 | 219.7613 | 94 | 0 | 0 | 0 | 0 | 0 | 0 | 13.1456 | 6.5766 | 49.9713 | 0 | 0 | 0 | 33.5188 | 33.5188 | 0
K-61 | CABIN CREEK | Manganese | 6165 | Cabin Creek | K-61 | 6394.4716 | 429.9909 | 93.2756 | 0 | 0 | 0 | 787.6816 | 787.6816 | 0 | 215.6974 | 215.6974 | 0 | 0 | 0 | 0 | 180.1669 | 180.1669 | 0
K-61 | CABIN CREEK | Manganese | 6166 | Cabin Creek | K-61 | 0 | 0 | 0 | 0 | 0 | 0 | 0 | 0 | 0 | 91.9097 | 91.9097 | 0 | 0 | 0 | 0 | 220.4928 | 220.4928 | 0
K-61 | CABIN CREEK | Manganese | 6167 | Unknown Tributary (to Cabin Creek) | K-61-P | 0 | 0 | 0 | 0 | 0 | 0 | 0 | 0 | 0 | 129.5213 | 64.7614 | 49.9994 | 0 | 0 | 0 | 718.3528 | 718.3528 | 0
K-61 | CABIN CREEK | Manganese | 6168 | Cabin Creek | K-61 | 0 | 0 | 0 | 0 | 0 | 0 | 432.5637 | 364.1686 | 15.8116 | 103.6394 | 51.9227 | 49.9006 | 0 | 0 | 0 | 89.4409 | 89.4409 | 0
K-61.5 | HICKS HOLLOW | Aluminum | 6199 | Hicks Hollow | K-61.5 | 2293.2262 | 366.7821 | 84.0058 | 0 | 0 | 0 | 48.66 | 48.66 | 0 | 137.224 | 137.224 | 0 | 0 | 0 | 0 | 1012.7638 | 1012.7638 | 0
K-61.5 | HICKS HOLLOW | Iron | 6199 | Hicks Hollow | K-61.5 | 32521.2685 | 5681.4593 | 82.53 | 0 | 0 | 0 | 4.7768 | 4.7768 | 0 | 11.805 | 11.805 | 0 | 0 | 0 | 0 | 817.2534 | 817.2534 | 0
K-61.5 | HICKS HOLLOW | Manganese | 6199 | Hicks Hollow | K-61.5 | 3568.3208 | 3568.3208 | 0 | 0 | 0 | 0 | 3.0334 | 3.0334 | 0 | 6.6512 | 6.6512 | 0 | 0 | 0 | 0 | 432.2294 | 432.2294 | 0
K-62 | WATSON BRANCH | Aluminum | 6201 | Watson Branch | K-62 | 8621.8578 | 221.6574 | 97.4291 | 1019.0255 | 1019.0255 | 0 | 0 | 0 | 0 | 220.8893 | 220.8893 | 0 | 0 | 0 | 0 | 334.2137 | 334.2137 | 0
K-62 | WATSON BRANCH | Iron | 6201 | Watson Branch | K-62 | 2385.648 | 1159.2507 | 51.4073 | 500.821 | 500.821 | 0 | 0 | 0 | 0 | 53.7235 | 53.7235 | 0 | 0 | 0 | 0 | 289.3243 | 289.3243 | 0
K-62 | WATSON BRANCH | Manganese | 6201 | Watson Branch | K-62 | 2193.5303 | 294.977 | 86.5524 | 1259.5866 | 1259.5866 | 0 | 0 | 0 | 0 | 31.5477 | 31.5477 | 0 | 0 | 0 | 0 | 51.3033 | 51.3033 | 0
K-63 | MILE BRANCH | Aluminum | 6301 | Mile Branch | K-63 | 0 | 0 | 0 | 0 | 0 | 0 | 0 | 0 | 0 | 323.0739 | 323.0739 | 0 | 328.7864 | 6.5757 | 98 | 484.9323 | 484.9323 | 0
K-63 | MILE BRANCH | Iron | 6301 | Mile Branch | K-63 | 0 | 0 | 0 | 0 | 0 | 0 | 0 | 0 | 0 | 897.2667 | 90.152 | 89.9526 | 914.1526 | 91.4153 | 90 | 485.9804 | 485.9804 | 0
K-63 | MILE BRANCH | Manganese | 6301 | Mile Branch | K-63 | 0 | 0 | 0 | 0 | 0 | 0 | 0 | 0 | 0 | 87.5771 | 77.077 | 11.9895 | 89.1944 | 78.4911 | 12 | 78.5 | 78.5 | 0
K-70 | MORRIS CREEK | Aluminum | 7001 | Morris Creek | K-70 | 461.2747 | 387.6939 | 15.9516 | 0 | 0 | 0 | 1773.9194 | 1773.9194 | 0 | 238.8716 | 238.8716 | 0 | 81.4999 | 81.4999 | 0 | 665.9343 | 665.9343 | 0
K-70 | MORRIS CREEK | Aluminum | 7002 | Schuyler Fork | K-70-A | 769.8367 | 266.8499 | 65.3368 | 0 | 0 | 0 | 0 | 0 | 0 | 314.1774 | 314.1774 | 0 | 402.94 | 402.94 | 0 | 1008.9888 | 1008.9888 | 0
K-70 | MORRIS CREEK | Aluminum | 7003 | Morris Creek | K-70 | 7267.4851 | 1944.1453 | 73.2487 | 0 | 0 | 0 | 0 | 0 | 0 | 529.1329 | 529.1329 | 0 | 71.8061 | 71.8061 | 0 | 842.387 | 842.387 | 0
K-70 | MORRIS CREEK | Aluminum | 7004 | Morris Creek | K-70 | 32.9981 | 32.9981 | 0 | 0 | 0 | 0 | 0 | 0 | 0 | 923.8935 | 923.8935 | 0 | 0 | 0 | 0 | 2471.6468 | 2471.6468 | 0
K-70 | MORRIS CREEK | Iron | 7001 | Morris Creek | K-70 | 357.2629 | 357.2629 | 0 | 0 | 0 | 0 | 2588.8099 | 2588.8099 | 0 | 344.0442 | 344.0442 | 0 | 117.8128 | 117.8128 | 0 | 565.5818 | 565.5818 | 0
K-70 | MORRIS CREEK | Iron | 7002 | Schuyler Fork | K-70-A | 696.1744 | 696.1744 | 0 | 0 | 0 | 0 | 0 | 0 | 0 | 453.9548 | 453.9548 | 0 | 582.4726 | 582.4726 | 0 | 827.6122 | 827.6122 | 0
K-70 | MORRIS CREEK | Iron | 7003 | Morris Creek | K-70 | 10114.7624 | 2107.476 | 79.1644 | 0 | 0 | 0 | 0 | 0 | 0 | 764.8528 | 764.8528 | 0 | 103.7998 | 103.7998 | 0 | 685.9696 | 685.9696 | 0
K-70 | MORRIS CREEK | Iron | 7004 | Morris Creek | K-70 | 12.9352 | 12.9352 | 0 | 0 | 0 | 0 | 0 | 0 | 0 | 1335.5401 | 1335.5401 | 0 | 0 | 0 | 0 | 1940.243 | 1940.243 | 0
K-70 | MORRIS CREEK | Manganese | 7001 | Morris Creek | K-70 | 264.6399 | 257.6801 | 2.6299 | 0 | 0 | 0 | 548.1062 | 548.1062 | 0 | 58.6646 | 58.6646 | 0 | 20.0945 | 20.0945 | 0 | 97.9078 | 97.9078 | 0
K-70 | MORRIS CREEK | Manganese | 7002 | Schuyler Fork | K-70-A | 659.0643 | 221.8526 | 66.3383 | 0 | 0 | 0 | 0 | 0 | 0 | 77.4252 | 77.4252 | 0 | 99.3483 | 99.3483 | 0 | 144.3678 | 144.3678 | 0
K-70 | MORRIS CREEK | Manganese | 7003 | Morris Creek | K-70 | 5489.2313 | 1488.9278 | 72.8755 | 0 | 0 | 0 | 0 | 0 | 0 | 130.4552 | 130.4552 | 0 | 17.7044 | 17.7044 | 0 | 119.5063 | 119.5063 | 0
K-70 | MORRIS CREEK | Manganese | 7004 | Morris Creek | K-70 | 135.2921 | 135.2921 | 0 | 0 | 0 | 0 | 0 | 0 | 0 | 227.7939 | 227.7939 | 0 | 0 | 0 | 0 | 656.1514 | 656.1514 | 0
K-71 | STATEN RUN | Iron | 7101 | Staten Run | K-71 | 2075.573 | 459.8593 | 77.8442 | 0 | 0 | 0 | 0 | 0 | 0 | 204.9305 | 204.9305 | 0 | 0 | 0 | 0 | 43.5697 | 43.5697 | 0
K-72 | SMITHERS CREEK | Aluminum | 7201 | Smithers Creek | K-72 | 4436.325 | 4436.325 | 0 | 0 | 0 | 0 | 0 | 0 | 0 | 213.7277 | 213.7277 | 0 | 0 | 0 | 0 | 250.837 | 250.837 | 0
K-72 | SMITHERS CREEK | Aluminum | 7202 | Blake Branch | K-72-A | 7608.2096 | 6417.3449 | 15.6524 | 0 | 0 | 0 | 0 | 0 | 0 | 86.3013 | 86.3013 | 0 | 0 | 0 | 0 | 506.0728 | 506.0728 | 0
K-72 | SMITHERS CREEK | Aluminum | 7203 | Fishook Fork | K-72-A-1 | 1303.6088 | 131.6777 | 89.899 | 0 | 0 | 0 | 0 | 0 | 0 | 213.4048 | 213.4048 | 0 | 0 | 0 | 0 | 372.6608 | 372.6608 | 0
K-72 | SMITHERS CREEK | Aluminum | 7204 | Blake Branch | K-72-A | 0 | 0 | 0 | 0 | 0 | 0 | 0 | 0 | 0 | 432.2986 | 432.2986 | 0 | 0 | 0 | 0 | 846.4159 | 846.4159 | 0
K-72 | SMITHERS CREEK | Aluminum | 7205 | Smithers Creek | K-72 | 214.8323 | 214.8323 | 0 | 0 | 0 | 0 | 0 | 0 | 0 | 175.4369 | 175.4369 | 0 | 1327.2284 | 1327.2284 | 0 | 547.3625 | 547.3625 | 0
K-72 | SMITHERS CREEK | Aluminum | 7206 | Bullpush Fork | K-72-B | 749.3979 | 3.747 | 99.5 | 0 | 0 | 0 | 0 | 0 | 0 | 586.7039 | 586.7039 | 0 | 0 | 0 | 0 | 244.2707 | 244.2707 | 0
K-72 | SMITHERS CREEK | Aluminum | 7207 | Bullpush Fork | K-72-B | 0 | 0 | 0 | 0 | 0 | 0 | 0 | 0 | 0 | 389.4405 | 389.4405 | 0 | 0 | 0 | 0 | 357.391 | 357.391 | 0
K-72 | SMITHERS CREEK | Aluminum | 7208 | Smithers Creek | K-72 | 6170.0335 | 6170.0335 | 0 | 0 | 0 | 0 | 0 | 0 | 0 | 50.2878 | 50.2878 | 0 | 0 | 0 | 0 | 128.8989 | 128.8989 | 0
K-72 | SMITHERS CREEK | Aluminum | 7209 | Twomile Creek | K-72-C | 0 | 0 | 0 | 0 | 0 | 0 | 0 | 0 | 0 | 59.4759 | 59.4759 | 0 | 920.5186 | 920.5186 | 0 | 480.5377 | 480.5377 | 0
K-72 | SMITHERS CREEK | Aluminum | 7210 | Smithers Creek | K-72 | 106.4453 | 106.4453 | 0 | 0 | 0 | 0 | 0 | 0 | 0 | 49.4067 | 49.4067 | 0 | 0 | 0 | 0 | 245.9527 | 245.9527 | 0
K-72 | SMITHERS CREEK | Aluminum | 7211 | Threemile Creek | K-72-D | 0 | 0 | 0 | 0 | 0 | 0 | 5.7674 | 5.7674 | 0 | 0 | 0 | 0 | 0 | 0 | 0 | 278.2368 | 278.2368 | 0
K-72 | SMITHERS CREEK | Aluminum | 7212 | Smithers Creek | K-72 | 0 | 0 | 0 | 0 | 0 | 0 | 0 | 0 | 0 | 172.8247 | 172.8247 | 0 | 1110.3021 | 1110.3021 | 0 | 350.0092 | 350.0092 | 0
K-72 | SMITHERS CREEK | Aluminum | 7213 | Lynch Fork | K-72-E | 0 | 0 | 0 | 0 | 0 | 0 | 0 | 0 | 0 | 19.7575 | 19.7575 | 0 | 974.3014 | 974.3014 | 0 | 357.8414 | 357.8414 | 0
K-72 | SMITHERS CREEK | Aluminum | 7214 | Smithers Creek | K-72 | 0 | 0 | 0 | 0 | 0 | 0 | 175.9044 | 175.9044 | 0 | 64.7517 | 64.7517 | 0 | 0 | 0 | 0 | 708.1393 | 708.1393 | 0
K-72 | SMITHERS CREEK | Aluminum | 7215 | Fourmile Fork | K-72 | 1.1915 | 0.023831 | 98 | 0 | 0 | 0 | 1836.6656 | 1836.6656 | 0 | 257.306 | 257.306 | 0 | 0 | 0 | 0 | 776.1007 | 776.1007 | 0
K-72 | SMITHERS CREEK | Aluminum | 7216 | Smithers Creek | K-72-F | 1.6328 | 1.6328 | 0 | 0 | 0 | 0 | 0 | 0 | 0 | 258.7507 | 258.7507 | 0 | 0 | 0 | 0 | 784.414 | 784.414 | 0
K-72 | SMITHERS CREEK | Aluminum | 7217 | Unnamed Tributary (to Smithers Creek) | Unknown | 0 | 0 | 0 | 0 | 0 | 0 | 0 | 0 | 0 | 210.6281 | 210.6281 | 0 | 60.4967 | 60.4967 | 0 | 418.1109 | 418.1109 | 0
K-72 | SMITHERS CREEK | Aluminum | 7218 | Smithers Creek | K-72 | 0 | 0 | 0 | 0 | 0 | 0 | 0 | 0 | 0 | 741.1253 | 741.1253 | 0 | 3546.0017 | 3546.0017 | 0 | 891.1271 | 891.1271 | 0
K-72 | SMITHERS CREEK | Iron | 7201 | Smithers Creek | K-72 | 4278.2367 | 4278.2367 | 0 | 0 | 0 | 0 | 0 | 0 | 0 | 35.4013 | 35.4013 | 0 | 0 | 0 | 0 | 208.2175 | 208.2175 | 0
K-72 | SMITHERS CREEK | Iron | 7202 | Blake Branch | K-72-A | 6261.6721 | 6261.6721 | 0 | 0 | 0 | 0 | 0 | 0 | 0 | 134.7506 | 134.7506 | 0 | 0 | 0 | 0 | 448.4274 | 448.4274 | 0
K-72 | SMITHERS CREEK | Iron | 7203 | Fishook Fork | K-72-A-1 | 198.8333 | 198.8333 | 0 | 0 | 0 | 0 | 0 | 0 | 0 | 334.0116 | 334.0116 | 0 | 0 | 0 | 0 | 325.4934 | 325.4934 | 0
K-72 | SMITHERS CREEK | Iron | 7204 | Blake Branch | K-72-A | 0 | 0 | 0 | 0 | 0 | 0 | 0 | 0 | 0 | 675.9826 | 338.8372 | 49.8749 | 0 | 0 | 0 | 758.0794 | 758.0794 | 0
K-72 | SMITHERS CREEK | Iron | 7205 | Smithers Creek | K-72 | 207.1768 | 207.1768 | 0 | 0 | 0 | 0 | 0 | 0 | 0 | 28.655 | 28.655 | 0 | 211.0459 | 211.0459 | 0 | 451.6377 | 451.6377 | 0
K-72 | SMITHERS CREEK | Iron | 7206 | Bullpush Fork | K-72-B | 361.3403 | 7.2268 | 98 | 0 | 0 | 0 | 0 | 0 | 0 | 48.6771 | 48.6771 | 0 | 0 | 0 | 0 | 197.1355 | 197.1355 | 0
K-72 | SMITHERS CREEK | Iron | 7207 | Bullpush Fork | K-72-B | 0 | 0 | 0 | 0 | 0 | 0 | 0 | 0 | 0 | 31.4883 | 31.4883 | 0 | 0 | 0 | 0 | 309.0965 | 309.0965 | 0
K-72 | SMITHERS CREEK | Iron | 7208 | Smithers Creek | K-72 | 5950.1649 | 5950.1649 | 0 | 0 | 0 | 0 | 0 | 0 | 0 | 8.4001 | 8.4001 | 0 | 0 | 0 | 0 | 111.1144 | 111.1144 | 0
K-72 | SMITHERS CREEK | Iron | 7209 | Twomile Creek | K-72-C | 0 | 0 | 0 | 0 | 0 | 0 | 0 | 0 | 0 | 9.8331 | 9.8331 | 0 | 146.374 | 146.374 | 0 | 410.2135 | 410.2135 | 0
K-72 | SMITHERS CREEK | Iron | 7210 | Smithers Creek | K-72 | 102.6521 | 102.6521 | 0 | 0 | 0 | 0 | 0 | 0 | 0 | 8.1687 | 8.1687 | 0 | 0 | 0 | 0 | 212.0264 | 212.0264 | 0
K-72 | SMITHERS CREEK | Iron | 7211 | Threemile Creek | K-72-D | 0 | 0 | 0 | 0 | 0 | 0 | 0.97593 | 0.97593 | 0 | 0 | 0 | 0 | 0 | 0 | 0 | 235.8214 | 235.8214 | 0
K-72 | SMITHERS CREEK | Iron | 7212 | Smithers Creek | K-72 | 0 | 0 | 0 | 0 | 0 | 0 | 0 | 0 | 0 | 27.6012 | 27.6012 | 0 | 176.5519 | 176.5519 | 0 | 301.7768 | 301.7768 | 0
K-72 | SMITHERS CREEK | Iron | 7213 | Lynch Fork | K-72-E | 0 | 0 | 0 | 0 | 0 | 0 | 0 | 0 | 0 | 1.6061 | 1.6061 | 0 | 78.7773 | 78.7773 | 0 | 308.5372 | 308.5372 | 0
K-72 | SMITHERS CREEK | Iron | 7214 | Smithers Creek | K-72 | 0 | 0 | 0 | 0 | 0 | 0 | 29.7642 | 29.7642 | 0 | 10.5417 | 10.5417 | 0 | 0 | 0 | 0 | 926.9458 | 926.9458 | 0
K-72 | SMITHERS CREEK | Iron | 7215 | Fourmile Fork | K-72 | 0.57462 | 0.011492 | 98 | 0 | 0 | 0 | 166.1772 | 166.1772 | 0 | 21.0529 | 21.0529 | 0 | 0 | 0 | 0 | 853.6097 | 853.6097 | 0
K-72 | SMITHERS CREEK | Iron | 7216 | Smithers Creek | K-72-F | 1.5747 | 1.5747 | 0 | 0 | 0 | 0 | 0 | 0 | 0 | 42.0452 | 42.0452 | 0 | 0 | 0 | 0 | 660.011 | 660.011 | 0
K-72 | SMITHERS CREEK | Iron | 7217 | Unnamed Tributary (to Smithers Creek) | Unknown | 0 | 0 | 0 | 0 | 0 | 0 | 0 | 0 | 0 | 33.6105 | 33.6105 | 0 | 9.6197 | 9.6197 | 0 | 344.2353 | 344.2353 | 0
K-72 | SMITHERS CREEK | Iron | 7218 | Smithers Creek | K-72 | 0 | 0 | 0 | 0 | 0 | 0 | 0 | 0 | 0 | 119.5346 | 119.5346 | 0 | 563.8586 | 563.8586 | 0 | 748.0051 | 748.0051 | 0
K-72 | SMITHERS CREEK | Manganese | 7201 | Smithers Creek | K-72 | 1540.1199 | 1540.1199 | 0 | 0 | 0 | 0 | 0 | 0 | 0 | 3.1988 | 3.1988 | 0 | 0 | 0 | 0 | 35.5159 | 35.5159 | 0
K-72 | SMITHERS CREEK | Manganese | 7202 | Blake Branch | K-72-A | 4947.5055 | 2473.7527 | 50 | 0 | 0 | 0 | 0 | 0 | 0 | 22.9773 | 22.9773 | 0 | 0 | 0 | 0 | 77.8304 | 77.8304 | 0
K-72 | SMITHERS CREEK | Manganese | 7203 | Fishook Fork | K-72-A-1 | 575.4314 | 405.6791 | 29.5 | 0 | 0 | 0 | 0 | 0 | 0 | 99.5682 | 99.5682 | 0 | 0 | 0 | 0 | 57.5638 | 57.5638 | 0
K-72 | SMITHERS CREEK | Manganese | 7204 | Blake Branch | K-72-A | 0 | 0 | 0 | 0 | 0 | 0 | 0 | 0 | 0 | 115.2783 | 57.7757 | 49.8815 | 0 | 0 | 0 | 131.6585 | 131.6585 | 0
K-72 | SMITHERS CREEK | Manganese | 7205 | Smithers Creek | K-72 | 74.5815 | 74.5815 | 0 | 0 | 0 | 0 | 0 | 0 | 0 | 2.5538 | 2.5538 | 0 | 18.2992 | 18.2992 | 0 | 77.6659 | 77.6659 | 0
K-72 | SMITHERS CREEK | Manganese | 7206 | Bullpush Fork | K-72-B | 260.1619 | 5.2032 | 98 | 0 | 0 | 0 | 0 | 0 | 0 | 8.2881 | 8.2881 | 0 | 0 | 0 | 0 | 33.9419 | 33.9419 | 0
K-72 | SMITHERS CREEK | Manganese | 7207 | Bullpush Fork | K-72-B | 0 | 0 | 0 | 0 | 0 | 0 | 0 | 0 | 0 | 5.3694 | 5.3694 | 0 | 0 | 0 | 0 | 51.969 | 51.969 | 0
K-72 | SMITHERS CREEK | Manganese | 7208 | Smithers Creek | K-72 | 2141.9962 | 2141.9962 | 0 | 0 | 0 | 0 | 0 | 0 | 0 | 0.7652 | 0.7652 | 0 | 0 | 0 | 0 | 19.2027 | 19.2027 | 0
K-72 | SMITHERS CREEK | Manganese | 7209 | Twomile Creek | K-72-C | 0 | 0 | 0 | 0 | 0 | 0 | 0 | 0 | 0 | 1.6785 | 1.6785 | 0 | 25.0518 | 25.0518 | 0 | 71.2888 | 71.2888 | 0
K-72 | SMITHERS CREEK | Manganese | 7210 | Smithers Creek | K-72 | 36.9537 | 36.9537 | 0 | 0 | 0 | 0 | 0 | 0 | 0 | 0.7368 | 0.7368 | 0 | 0 | 0 | 0 | 36.7874 | 36.7874 | 0
K-72 | SMITHERS CREEK | Manganese | 7211 | Threemile Creek | K-72-D | 0 | 0 | 0 | 0 | 0 | 0 | 0.2029 | 0.2029 | 0 | 0 | 0 | 0 | 0 | 0 | 0 | 40.9791 | 40.9791 | 0
K-72 | SMITHERS CREEK | Manganese | 7212 | Smithers Creek | K-72 | 0 | 0 | 0 | 0 | 0 | 0 | 0 | 0 | 0 | 2.4042 | 2.4042 | 0 | 15.3084 | 15.3084 | 0 | 52.268 | 52.268 | 0
K-72 | SMITHERS CREEK | Manganese | 7213 | Lynch Fork | K-72-E | 0 | 0 | 0 | 0 | 0 | 0 | 0 | 0 | 0 | 0.27379 | 0.27379 | 0 | 13.4332 | 13.4332 | 0 | 53.4677 | 53.4677 | 0
K-72 | SMITHERS CREEK | Manganese | 7214 | Smithers Creek | K-72 | 0 | 0 | 0 | 0 | 0 | 0 | 3.3298 | 3.3298 | 0 | 0.93644 | 0.93644 | 0 | 0 | 0 | 0 | 487.3289 | 487.3289 | 0
K-72 | SMITHERS CREEK | Manganese | 7215 | Fourmile Fork | K-72 | 0.41367 | 0.0082733 | 98 | 0 | 0 | 0 | 34.7681 | 34.7681 | 0 | 3.5875 | 3.5875 | 0 | 0 | 0 | 0 | 434.8428 | 434.8428 | 0
K-72 | SMITHERS CREEK | Manganese | 7216 | Smithers Creek | K-72-F | 0.56688 | 0.56688 | 0 | 0 | 0 | 0 | 0 | 0 | 0 | 3.7278 | 3.7278 | 0 | 0 | 0 | 0 | 114.4813 | 114.4813 | 0
K-72 | SMITHERS CREEK | Manganese | 7217 | Unnamed Tributary (to Smithers Creek) | Unknown | 0 | 0 | 0 | 0 | 0 | 0 | 0 | 0 | 0 | 2.9251 | 2.9251 | 0 | 0.8341 | 0.8341 | 0 | 59.5677 | 59.5677 | 0
K-72 | SMITHERS CREEK | Manganese | 7218 | Smithers Creek | K-72 | 0 | 0 | 0 | 0 | 0 | 0 | 0 | 0 | 0 | 10.5185 | 10.5185 | 0 | 48.8907 | 48.8907 | 0 | 129.6506 | 129.6506 | 0
K-73 | ARMSTRONG CREEK | Aluminum | 7301 | Armstrong Creek | K-73 | 0 | 0 | 0 | 0 | 0 | 0 | 0 | 0 | 0 | 223.9182 | 223.9182 | 0 | 248.9518 | 248.9518 | 0 | 490.1965 | 490.1965 | 0
K-73 | ARMSTRONG CREEK | Aluminum | 7302 | Tucker Hollow | K-73-A | 2448.2072 | 241.1685 | 90.1492 | 0 | 0 | 0 | 0 | 0 | 0 | 218.6077 | 218.6077 | 0 | 181.095 | 181.095 | 0 | 809.6611 | 809.6611 | 0
K-73 | ARMSTRONG CREEK | Aluminum | 7303 | Armstrong Creek | K-73 | 413.6009 | 413.6009 | 0 | 0 | 0 | 0 | 0 | 0 | 0 | 227.1429 | 227.1429 | 0 | 67.7132 | 67.7132 | 0 | 436.9954 | 436.9954 | 0
K-73 | ARMSTRONG CREEK | Aluminum | 7304 | Stop Hollow | K-73-B | 18.0054 | 18.0054 | 0 | 0 | 0 | 0 | 923.5401 | 923.5401 | 0 | 228.0379 | 228.0379 | 0 | 0 | 0 | 0 | 440.1666 | 440.1666 | 0
K-73 | ARMSTRONG CREEK | Aluminum | 7305 | Armstrong Creek | K-73 | 85.9416 | 48.2818 | 43.8202 | 0 | 0 | 0 | 0 | 0 | 0 | 89.9443 | 89.9443 | 0 | 774.9676 | 774.9676 | 0 | 589.02 | 589.02 | 0
K-73 | ARMSTRONG CREEK | Aluminum | 7306 | Little Stop Hollow | K-73-C | 0 | 0 | 0 | 0 | 0 | 0 | 0 | 0 | 0 | 135.8627 | 135.8627 | 0 | 98.5898 | 98.5898 | 0 | 407.402 | 407.402 | 0
K-73 | ARMSTRONG CREEK | Aluminum | 7307 | Jenkins Fork | K-73-D | 0 | 0 | 0 | 0 | 0 | 0 | 0 | 0 | 0 | 95.0956 | 95.0956 | 0 | 86.7418 | 86.7418 | 0 | 44.7281 | 44.7281 | 0
K-73 | ARMSTRONG CREEK | Aluminum | 7308 | Craig Hollow | K-73-D-1 | 21423.6059 | 229.5072 | 98.9287 | 0 | 0 | 0 | 15.3374 | 15.3374 | 0 | 568.0508 | 568.0508 | 0 | 0 | 0 | 0 | 622.7686 | 622.7686 | 0
K-73 | ARMSTRONG CREEK | Aluminum | 7309 | Jenkins Fork | K-73-D | 33182.7692 | 175.5704 | 99.4709 | 0 | 0 | 0 | 1009.508 | 1009.508 | 0 | 233.5174 | 233.5174 | 0 | 0 | 0 | 0 | 559.1717 | 559.1717 | 0
K-73 | ARMSTRONG CREEK | Aluminum | 7310 | Armstrong Creek | K-73 | 0 | 0 | 0 | 0 | 0 | 0 | 26.5901 | 26.5901 | 0 | 64.3774 | 64.3774 | 0 | 131.1539 | 131.1539 | 0 | 133.8727 | 133.8727 | 0
K-73 | ARMSTRONG CREEK | Aluminum | 7311 | Powellton Fork | K-73-E | 0 | 0 | 0 | 0 | 0 | 0 | 0 | 0 | 0 | 211.9202 | 211.9202 | 0 | 246.5822 | 246.5822 | 0 | 723.2247 | 723.2247 | 0
K-73 | ARMSTRONG CREEK | Aluminum | 7312 | Black Gum Hollow | K-73-E-0.5 | 0.17652 | 0.17652 | 0 | 0 | 0 | 0 | 1389.18 | 1389.18 | 0 | 167.9978 | 167.9978 | 0 | 0 | 0 | 0 | 360.0225 | 360.0225 | 0
K-73 | ARMSTRONG CREEK | Aluminum | 7313 | Powellton Fork | K-73-E | 0 | 0 | 0 | 0 | 0 | 0 | 210.9724 | 210.9724 | 0 | 421.1327 | 421.1327 | 0 | 0 | 0 | 0 | 562.4926 | 562.4926 | 0
K-73 | ARMSTRONG CREEK | Aluminum | 7314 | Laurel Fork | K-73-E-1 | 0.97088 | 0.019418 | 98 | 0 | 0 | 0 | 0 | 0 | 0 | 35.1491 | 35.1491 | 0 | 0 | 0 | 0 | 413.3434 | 413.3434 | 0
K-73 | ARMSTRONG CREEK | Aluminum | 7315 | Powellton Fork | K-73-E | 3410.4131 | 1167.5323 | 65.7657 | 0 | 0 | 0 | 0 | 0 | 0 | 455.7775 | 455.7775 | 0 | 0 | 0 | 0 | 812.8014 | 812.8014 | 0
K-73 | ARMSTRONG CREEK | Aluminum | 7316 | Woodrum Branch | K-73-E-2 | 841.281 | 841.281 | 0 | 0 | 0 | 0 | 0 | 0 | 0 | 37.1053 | 37.1053 | 0 | 0 | 0 | 0 | 352.6902 | 352.6902 | 0
K-73 | ARMSTRONG CREEK | Aluminum | 7317 | Powellton Fork | K-73-E | 1479.7312 | 7.3987 | 99.5 | 0 | 0 | 0 | 0 | 0 | 0 | 426.0899 | 426.0899 | 0 | 0 | 0 | 0 | 399.7915 | 399.7915 | 0
K-73 | ARMSTRONG CREEK | Aluminum | 7318 | Armstrong Creek | K-73 | 0 | 0 | 0 | 0 | 0 | 0 | 104.3303 | 104.3303 | 0 | 254.7091 | 254.7091 | 0 | 148.9259 | 148.9259 | 0 | 993.1984 | 993.1984 | 0
K-73 | ARMSTRONG CREEK | Aluminum | 7319 | Armstrong Creek | K-73 | 8660.6863 | 173.2137 | 98 | 0 | 0 | 0 | 0 | 0 | 0 | 348.148 | 348.148 | 0 | 0 | 0 | 0 | 1988.062 | 1988.062 | 0
K-73 | ARMSTRONG CREEK | Aluminum | 7320 | Left Fork (to Armstron Creek) | K-73-G | 0 | 0 | 0 | 0 | 0 | 0 | 0 | 0 | 0 | 43.335 | 43.335 | 0 | 0 | 0 | 0 | 1208.5591 | 1208.5591 | 0
K-73 | ARMSTRONG CREEK | Aluminum | 7321 | Right Fork (to Armstrong Creek) | K-73-F | 5249.198 | 274.3285 | 94.7739 | 0 | 0 | 0 | 0 | 0 | 0 | 123.7938 | 123.7938 | 0 | 0 | 0 | 0 | 1018.6018 | 1018.6018 | 0
K-73 | ARMSTRONG CREEK | Iron | 7301 | Armstrong Creek | K-73 | 0 | 0 | 0 | 0 | 0 | 0 | 0 | 0 | 0 | 349.3492 | 349.3492 | 0 | 390.0501 | 390.0501 | 0 | 426.6452 | 426.6452 | 0
K-73 | ARMSTRONG CREEK | Iron | 7302 | Tucker Hollow | K-73-A | 136.4045 | 136.4045 | 0 | 0 | 0 | 0 | 0 | 0 | 0 | 342.2893 | 342.2893 | 0 | 283.7342 | 283.7342 | 0 | 718.2712 | 718.2712 | 0
K-73 | ARMSTRONG CREEK | Iron | 7303 | Armstrong Creek | K-73 | 398.8623 | 398.8623 | 0 | 0 | 0 | 0 | 0 | 0 | 0 | 354.8022 | 354.8022 | 0 | 106.0909 | 106.0909 | 0 | 388.8776 | 388.8776 | 0
K-73 | ARMSTRONG CREEK | Iron | 7304 | Stop Hollow | K-73-B | 8.6831 | 8.6831 | 0 | 0 | 0 | 0 | 228.6692 | 228.6692 | 0 | 54.6282 | 54.6282 | 0 | 0 | 0 | 0 | 384.8142 | 384.8142 | 0
K-73 | ARMSTRONG CREEK | Iron | 7305 | Armstrong Creek | K-73 | 5.7938 | 5.7938 | 0 | 0 | 0 | 0 | 0 | 0 | 0 | 140.3229 | 140.3229 | 0 | 1214.1955 | 1214.1955 | 0 | 515.8955 | 515.8955 | 0
K-73 | ARMSTRONG CREEK | Iron | 7306 | Little Stop Hollow | K-73-C | 0 | 0 | 0 | 0 | 0 | 0 | 0 | 0 | 0 | 212.4656 | 212.4656 | 0 | 154.4675 | 154.4675 | 0 | 363.3813 | 363.3813 | 0
K-73 | ARMSTRONG CREEK | Iron | 7307 | Jenkins Fork | K-73-D | 0 | 0 | 0 | 0 | 0 | 0 | 0 | 0 | 0 | 74.6501 | 74.6501 | 0 | 68.066 | 68.066 | 0 | 38.5607 | 38.5607 | 0
K-73 | ARMSTRONG CREEK | Iron | 7308 | Craig Hollow | K-73-D-1 | 9829.6749 | 826.7826 | 91.5889 | 0 | 0 | 0 | 12.2085 | 12.2085 | 0 | 445.7704 | 445.7704 | 0 | 0 | 0 | 0 | 535.0808 | 535.0808 | 0
K-73 | ARMSTRONG CREEK | Iron | 7309 | Jenkins Fork | K-73-D | 9972.3878 | 351.028 | 96.48 | 0 | 0 | 0 | 803.5523 | 803.5523 | 0 | 183.3239 | 183.3239 | 0 | 0 | 0 | 0 | 628.0977 | 628.0977 | 0
K-73 | ARMSTRONG CREEK | Iron | 7310 | Armstrong Creek | K-73 | 0 | 0 | 0 | 0 | 0 | 0 | 41.9909 | 41.9909 | 0 | 100.4663 | 100.4663 | 0 | 205.4879 | 205.4879 | 0 | 115.4157 | 115.4157 | 0
K-73 | ARMSTRONG CREEK | Iron | 7311 | Powellton Fork | K-73-E | 0 | 0 | 0 | 0 | 0 | 0 | 0 | 0 | 0 | 578.7378 | 578.7378 | 0 | 675.6199 | 675.6199 | 0 | 655.9088 | 655.9088 | 0
K-73 | ARMSTRONG CREEK | Iron | 7312 | Black Gum Hollow | K-73-E-0.5 | 0.085128 | 0.085128 | 0 | 0 | 0 | 0 | 343.9623 | 343.9623 | 0 | 39.9152 | 39.9152 | 0 | 0 | 0 | 0 | 332.8414 | 332.8414 | 0
K-73 | ARMSTRONG CREEK | Iron | 7313 | Powellton Fork | K-73-E | 0 | 0 | 0 | 0 | 0 | 0 | 581.0218 | 581.0218 | 0 | 1152.5588 | 1152.5588 | 0 | 0 | 0 | 0 | 547.0197 | 547.0197 | 0
K-73 | ARMSTRONG CREEK | Iron | 7314 | Laurel Fork | K-73-E-1 | 0.93628 | 0.018726 | 98 | 0 | 0 | 0 | 0 | 0 | 0 | 55.0705 | 27.5353 | 50 | 0 | 0 | 0 | 360.3788 | 360.3788 | 0
K-73 | ARMSTRONG CREEK | Iron | 7315 | Powellton Fork | K-73-E | 4677.9591 | 2655.8013 | 43.2274 | 0 | 0 | 0 | 0 | 0 | 0 | 1247.5533 | 1247.5533 | 0 | 0 | 0 | 0 | 818.6969 | 818.6969 | 0
K-73 | ARMSTRONG CREEK | Iron | 7316 | Woodrum Branch | K-73-E-2 | 1134.8393 | 1134.8393 | 0 | 0 | 0 | 0 | 0 | 0 | 0 | 101.6338 | 101.6338 | 0 | 0 | 0 | 0 | 372.5133 | 372.5133 | 0
K-73 | ARMSTRONG CREEK | Iron | 7317 | Powellton Fork | K-73-E | 2497.2083 | 2497.2083 | 0 | 0 | 0 | 0 | 0 | 0 | 0 | 1166.6045 | 1166.6045 | 0 | 0 | 0 | 0 | 344.6384 | 344.6384 | 0
K-73 | ARMSTRONG CREEK | Iron | 7318 | Armstrong Creek | K-73 | 0 | 0 | 0 | 0 | 0 | 0 | 164.7574 | 164.7574 | 0 | 398.3932 | 398.3932 | 0 | 233.3325 | 233.3325 | 0 | 896.793 | 896.793 | 0
K-73 | ARMSTRONG CREEK | Iron | 7319 | Armstrong Creek | K-73 | 8352.063 | 167.0413 | 98 | 0 | 0 | 0 | 0 | 0 | 0 | 544.2822 | 272.8952 | 49.8614 | 0 | 0 | 0 | 2029.254 | 2029.254 | 0
K-73 | ARMSTRONG CREEK | Iron | 7320 | Left Fork (to Armstron Creek) | K-73-G | 0 | 0 | 0 | 0 | 0 | 0 | 0 | 0 | 0 | 6.8908 | 6.8908 | 0 | 0 | 0 | 0 | 1037.8158 | 1037.8158 | 0
K-73 | ARMSTRONG CREEK | Iron | 7321 | Right Fork (to Armstrong Creek) | K-73-F | 2337.8929 | 1290.8591 | 44.7854 | 0 | 0 | 0 | 0 | 0 | 0 | 10.0094 | 10.0094 | 0 | 0 | 0 | 0 | 1027.5812 | 1027.5812 | 0
K-73 | ARMSTRONG CREEK | Manganese | 7301 | Armstrong Creek | K-73 | 0 | 0 | 0 | 0 | 0 | 0 | 0 | 0 | 0 | 29.9903 | 29.9903 | 0 | 33.3247 | 33.3247 | 0 | 72.8232 | 72.8232 | 0
K-73 | ARMSTRONG CREEK | Manganese | 7302 | Tucker Hollow | K-73-A | 1701.2708 | 917.1815 | 46.0885 | 0 | 0 | 0 | 0 | 0 | 0 | 58.3774 | 58.3774 | 0 | 48.3929 | 48.3929 | 0 | 124.7086 | 124.7086 | 0
K-73 | ARMSTRONG CREEK | Manganese | 7303 | Armstrong Creek | K-73 | 143.5862 | 143.5862 | 0 | 0 | 0 | 0 | 0 | 0 | 0 | 30.4175 | 30.4175 | 0 | 9.0641 | 9.0641 | 0 | 65.11 | 65.11 | 0
K-73 | ARMSTRONG CREEK | Manganese | 7304 | Stop Hollow | K-73-B | 6.2509 | 6.2509 | 0 | 0 | 0 | 0 | 48.4392 | 48.4392 | 0 | 9.3205 | 9.3205 | 0 | 0 | 0 | 0 | 79.5543 | 79.5543 | 0
K-73 | ARMSTRONG CREEK | Manganese | 7305 | Armstrong Creek | K-73 | 38.4323 | 38.4323 | 0 | 0 | 0 | 0 | 0 | 0 | 0 | 12.0467 | 12.0467 | 0 | 103.7371 | 103.7371 | 0 | 88.023 | 88.023 | 0
K-73 | ARMSTRONG CREEK | Manganese | 7306 | Little Stop Hollow | K-73-C | 0 | 0 | 0 | 0 | 0 | 0 | 0 | 0 | 0 | 18.1911 | 18.1911 | 0 | 13.1972 | 13.1972 | 0 | 60.6773 | 60.6773 | 0
K-73 | ARMSTRONG CREEK | Manganese | 7307 | Jenkins Fork | K-73-D | 0 | 0 | 0 | 0 | 0 | 0 | 0 | 0 | 0 | 44.3398 | 44.3398 | 0 | 40.5373 | 40.5373 | 0 | 6.6691 | 6.6691 | 0
K-73 | ARMSTRONG CREEK | Manganese | 7308 | Craig Hollow | K-73-D-1 | 3518.0873 | 754.624 | 78.5502 | 0 | 0 | 0 | 8.8727 | 8.8727 | 0 | 265.3891 | 265.3891 | 0 | 0 | 0 | 0 | 100.6561 | 100.6561 | 0
K-73 | ARMSTRONG CREEK | Manganese | 7309 | Jenkins Fork | K-73-D | 1306.2423 | 679.246 | 48 | 0 | 0 | 0 | 583.8842 | 583.8842 | 0 | 108.8366 | 108.8366 | 0 | 0 | 0 | 0 | 260.7516 | 260.7516 | 0
K-73 | ARMSTRONG CREEK | Manganese | 7310 | Armstrong Creek | K-73 | 0 | 0 | 0 | 0 | 0 | 0 | 4.4479 | 4.4479 | 0 | 8.622 | 8.622 | 0 | 17.5563 | 17.5563 | 0 | 19.9342 | 19.9342 | 0
K-73 | ARMSTRONG CREEK | Manganese | 7311 | Powellton Fork | K-73-E | 0 | 0 | 0 | 0 | 0 | 0 | 0 | 0 | 0 | 28.3756 | 28.3756 | 0 | 33.0075 | 33.0075 | 0 | 107.8724 | 107.8724 | 0
K-73 | ARMSTRONG CREEK | Manganese | 7312 | Black Gum Hollow | K-73-E-0.5 | 0.061284 | 0.061284 | 0 | 0 | 0 | 0 | 72.862 | 72.862 | 0 | 6.8144 | 6.8144 | 0 | 0 | 0 | 0 | 87.7147 | 87.7147 | 0
K-73 | ARMSTRONG CREEK | Manganese | 7313 | Powellton Fork | K-73-E | 0 | 0 | 0 | 0 | 0 | 0 | 35.2881 | 35.2881 | 0 | 56.3783 | 56.3783 | 0 | 0 | 0 | 0 | 119.083 | 119.083 | 0
K-73 | ARMSTRONG CREEK | Manganese | 7314 | Laurel Fork | K-73-E-1 | 0.67411 | 0.67411 | 0 | 0 | 0 | 0 | 0 | 0 | 0 | 9.3927 | 9.3927 | 0 | 0 | 0 | 0 | 62.6653 | 62.6653 | 0
K-73 | ARMSTRONG CREEK | Manganese | 7315 | Powellton Fork | K-73-E | 1086.1811 | 1086.1811 | 0 | 0 | 0 | 0 | 0 | 0 | 0 | 61.0156 | 61.0156 | 0 | 0 | 0 | 0 | 222.4182 | 222.4182 | 0
K-73 | ARMSTRONG CREEK | Manganese | 7316 | Woodrum Branch | K-73-E-2 | 280.1774 | 280.1774 | 0 | 0 | 0 | 0 | 0 | 0 | 0 | 4.9671 | 4.9671 | 0 | 0 | 0 | 0 | 133.5817 | 133.5817 | 0
K-73 | ARMSTRONG CREEK | Manganese | 7317 | Powellton Fork | K-73-E | 513.7052 | 369.8678 | 28 | 0 | 0 | 0 | 0 | 0 | 0 | 57.0399 | 57.0399 | 0 | 0 | 0 | 0 | 59.8701 | 59.8701 | 0
K-73 | ARMSTRONG CREEK | Manganese | 7318 | Armstrong Creek | K-73 | 0 | 0 | 0 | 0 | 0 | 0 | 17.451 | 17.451 | 0 | 34.103 | 34.103 | 0 | 19.9352 | 19.9352 | 0 | 147.7302 | 147.7302 | 0
K-73 | ARMSTRONG CREEK | Manganese | 7319 | Armstrong Creek | K-73 | 3006.6541 | 962.1293 | 68 | 0 | 0 | 0 | 0 | 0 | 0 | 46.6164 | 46.6164 | 0 | 0 | 0 | 0 | 732.6762 | 732.6762 | 0
K-73 | ARMSTRONG CREEK | Manganese | 7320 | Left Fork (to Armstron Creek) | K-73-G | 0 | 0 | 0 | 0 | 0 | 0 | 0 | 0 | 0 | 0.59748 | 0.59748 | 0 | 0 | 0 | 0 | 180.2584 | 180.2584 | 0
K-73 | ARMSTRONG CREEK | Manganese | 7321 | Right Fork (to Armstrong Creek) | K-73-F | 701.6005 | 701.6005 | 0 | 0 | 0 | 0 | 0 | 0 | 0 | 5.8465 | 5.8465 | 0 | 0 | 0 | 0 | 328.9495 | 328.9495 | 0
K-74 | BOOMER BRANCH | Aluminum | 7401 | Boomer Branch | K-74 | 0 | 0 | 0 | 0 | 0 | 0 | 2960.7123 | 2960.7123 | 0 | 918.7829 | 918.7829 | 0 | 0 | 0 | 0 | 1403.3752 | 1403.3752 | 0
K-74 | BOOMER BRANCH | Iron | 7401 | Boomer Branch | K-74 | 0 | 0 | 0 | 0 | 0 | 0 | 4675.8931 | 3765.4011 | 19.472 | 1438.1928 | 719.9414 | 49.9412 | 0 | 0 | 0 | 1010.0047 | 1010.0047 | 0
K-74 | BOOMER BRANCH | Manganese | 7401 | Boomer Branch | K-74 | 0 | 0 | 0 | 0 | 0 | 0 | 983.9843 | 983.9843 | 0 | 245.2788 | 245.2788 | 0 | 0 | 0 | 0 | 415.095 | 415.095 | 0
K-75 | JARRETT BRANCH | Aluminum | 7501 | Jarret Branch | K-75 | 0 | 0 | 0 | 0 | 0 | 0 | 1578.9934 | 1578.9934 | 0 | 144.357 | 144.357 | 0 | 0 | 0 | 0 | 74.8611 | 74.8611 | 0
K-75 | JARRETT BRANCH | Aluminum | 7502 | Unnamed Tributary (to Jarret Branch) | K-75-A | 651.8044 | 65.8388 | 89.899 | 0 | 0 | 0 | 148.4764 | 148.4764 | 0 | 52.9211 | 52.9211 | 0 | 70.2264 | 70.2264 | 0 | 230.8437 | 230.8437 | 0
K-75 | JARRETT BRANCH | Aluminum | 7503 | Jarret Branch | K-75 | 3318.8771 | 423.7558 | 87.232 | 0 | 0 | 0 | 466.6876 | 466.6876 | 0 | 387.2863 | 387.2863 | 0 | 0 | 0 | 0 | 244.4994 | 244.4994 | 0
K-75 | JARRETT BRANCH | Iron | 7501 | Jarret Branch | K-75 | 0 | 0 | 0 | 0 | 0 | 0 | 4348.6876 | 3492.9975 | 19.677 | 394.8776 | 197.5922 | 49.9611 | 0 | 0 | 0 | 97.1134 | 97.1134 | 0
K-75 | JARRETT BRANCH | Iron | 7502 | Unnamed Tributary (to Jarret Branch) | K-75-A | 99.4166 | 99.4166 | 0 | 0 | 0 | 0 | 36.7705 | 36.7705 | 0 | 12.5577 | 12.5577 | 0 | 16.6641 | 16.6641 | 0 | 199.0494 | 199.0494 | 0
K-75 | JARRETT BRANCH | Iron | 7503 | Jarret Branch | K-75 | 427.6875 | 427.6875 | 0 | 0 | 0 | 0 | 1285.299 | 1032.3842 | 19.6775 | 1061.1403 | 530.5702 | 50 | 0 | 0 | 0 | 221.6134 | 221.6134 | 0
K-75 | JARRETT BRANCH | Manganese | 7501 | Jarret Branch | K-75 | 0 | 0 | 0 | 0 | 0 | 0 | 914.1417 | 914.1417 | 0 | 67.3488 | 67.3488 | 0 | 0 | 0 | 0 | 16.4834 | 16.4834 | 0
K-75 | JARRETT BRANCH | Manganese | 7502 | Unnamed Tributary (to Jarret Branch) | K-75-A | 287.7157 | 227.2954 | 21 | 0 | 0 | 0 | 26.0181 | 26.0181 | 0 | 7.4393 | 7.4393 | 0 | 9.8719 | 9.8719 | 0 | 34.5401 | 34.5401 | 0
K-75 | JARRETT BRANCH | Manganese | 7503 | Jarret Branch | K-75 | 1256.727 | 1256.727 | 0 | 0 | 0 | 0 | 270.183 | 270.183 | 0 | 180.9915 | 180.9915 | 0 | 0 | 0 | 0 | 38.3699 | 38.3699 | 0
K-76 | LOOP CREEK | Aluminum | 7616 | Beards Fork | K-76-D | 121.5805 | 8.54 | 93 | 0 | 0 | 0 | 0 | 0 | 0 | 326.4191 | 326.4191 | 0 | 197.0001 | 197.0001 | 0 | 1258.3406 | 1258.3406 | 0
K-76 | LOOP CREEK | Aluminum | 7617 | Right Fork (to Beards Fork) | K-76-D-1 | 35.4812 | 2.45 | 93 | 0 | 0 | 0 | 0 | 0 | 0 | 467.6362 | 467.6362 | 0 | 214.9875 | 214.9875 | 0 | 914.8447 | 914.8447 | 0
K-76 | LOOP CREEK | Aluminum | 7618 | Beards Fork | K-76-D | 288.9291 | 20.23 | 93 | 0 | 0 | 0 | 0 | 0 | 0 | 303.1849 | 303.1849 | 0 | 114.3872 | 114.3872 | 0 | 938.824 | 938.824 | 0
K-76 | LOOP CREEK | Aluminum | 7635 | Igram Branch | K-76-K | 5282.0297 | 373.0867 | 92.9367 | 0 | 0 | 0 | 0 | 0 | 0 | 358.7522 | 358.7522 | 0 | 83.9414 | 83.9414 | 0 | 455.9633 | 455.9633 | 0
K-76 | LOOP CREEK | Iron | 7616 | Beards Fork | K-76-D | 117.2477 | 117.2477 | 0 | 0 | 0 | 0 | 0 | 0 | 0 | 52.8764 | 52.8764 | 0 | 31.3255 | 31.3255 | 0 | 1084.7729 | 1084.7729 | 0
K-76 | LOOP CREEK | Iron | 7617 | Right Fork (to Beards Fork) | K-76-D-1 | 34.2168 | 34.2168 | 0 | 0 | 0 | 0 | 0 | 0 | 0 | 74.7202 | 74.7202 | 0 | 34.1857 | 34.1857 | 0 | 788.657 | 788.657 | 0
K-76 | LOOP CREEK | Iron | 7618 | Beards Fork | K-76-D | 278.633 | 278.633 | 0 | 0 | 0 | 0 | 0 | 0 | 0 | 48.9204 | 48.9204 | 0 | 18.189 | 18.189 | 0 | 809.3345 | 809.3345 | 0
K-76 | LOOP CREEK | Iron | 7635 | Igram Branch | K-76-K | 1125.844 | 1125.844 | 0 | 0 | 0 | 0 | 0 | 0 | 0 | 85.5022 | 85.5022 | 0 | 19.9186 | 19.9186 | 0 | 393.0742 | 393.0742 | 0
K-76 | LOOP CREEK | Manganese | 7616 | Beards Fork | K-76-D | 42.2092 | 42.2092 | 0 | 0 | 0 | 0 | 0 | 0 | 0 | 4.6735 | 4.6735 | 0 | 2.7161 | 2.7161 | 0 | 188.7043 | 188.7043 | 0
K-76 | LOOP CREEK | Manganese | 7617 | Right Fork (to Beards Fork) | K-76-D-1 | 12.318 | 12.318 | 0 | 0 | 0 | 0 | 0 | 0 | 0 | 6.5117 | 6.5117 | 0 | 2.9642 | 2.9642 | 0 | 137.1939 | 137.1939 | 0
K-76 | LOOP CREEK | Manganese | 7618 | Beards Fork | K-76-D | 100.3051 | 100.3051 | 0 | 0 | 0 | 0 | 0 | 0 | 0 | 4.3066 | 4.3066 | 0 | 1.5771 | 1.5771 | 0 | 140.8011 | 140.8011 | 0
K-76 | LOOP CREEK | Manganese | 7635 | Igram Branch | K-76-K | 1128.258 | 1128.258 | 0 | 0 | 0 | 0 | 0 | 0 | 0 | 14.5937 | 14.5937 | 0 | 3.4009 | 3.4009 | 0 | 68.2462 | 68.2462 | 0
K-57 | WITCHER CREEK | Aluminum | 5715A | UNT/Witcher Creek | K-57-D.5 | 3.2321 | 1 | 96.3522 | 0 | 0 | 0 | 14.8025 | 14.8025 | 0 | 33.3267 | 33.3267 | 0 | 0 | 0 | 0 | 50.4584 | 50.4584 | 0
K-57 | WITCHER CREEK | Iron | 5715A | UNT/Witcher Creek | K-57-D.5 | 1 | 1 | 0 | 0 | 0 | 0 | 41.2041 | 41.2041 | 0 | 92.6411 | 92.6411 | 0 | 0 | 0 | 0 | 47.9103 | 47.9103 | 0
K-57 | WITCHER CREEK | Manganese | 5715A | UNT/Witcher Creek | K-57-D.5 | 2.0937 | 2.0937 | 0 | 0 | 0 | 0 | 8.6378 | 8.6378 | 0 | 15.8019 | 15.8019 | 0 | 0 | 0 | 0 | 8.3941 | 8.3941 | 0
K-72 | SMITHERS CREEK | Aluminum | 7206A | Burnett Hollow | K-72-B.2 | 182.8792 | 0.9144 | 99 | 0 | 0 | 0 | 0 | 0 | 0 | 143.1762 | 143.1762 | 0 | 0 | 0 | 0 | 59.6105 | 59.6105 | 0
K-72 | SMITHERS CREEK | Iron | 7206A | Burnett Hollow | K-72-B.2 | 88.1796 | 1.7636 | 98 | 0 | 0 | 0 | 0 | 0 | 0 | 11.8789 | 11.8789 | 0 | 0 | 0 | 0 | 48.1079 | 48.1079 | 0
K-72 | SMITHERS CREEK | Manganese | 7206A | Burnett Hollow | K-72-B.2 | 63.4886 | 1.2698 | 98 | 0 | 0 | 0 | 0 | 0 | 0 | 2.0226 | 2.0226 | 0 | 0 | 0 | 0 | 8.283 | 8.283 | 0

## AML_Discharges
Code | Major Watershed | Metal | SWS | Stream Name | Stream Code | Discharge Number | Baseline Load (lbs/yr) | Reduced Load (lbs/yr) | % Reduction
K-49 | CAMPBELLS CREEK | Iron | 4926 | Big Bottom Hollow | K-49-G.2 | FE__K-49-G-5 | 44.641 | 44.641 | 0
K-49 | CAMPBELLS CREEK | Iron | 4926 | Big Bottom Hollow | K-49-G.2 | FE__K-49-G-1 | 99.4166 | 99.4166 | 0
K-53 | LENS CREEK | Aluminum | 5304 | Unnamed Tributary (of Left Fork) | K-53-A-0.4 | AL__K-53-A-1 | 678.1399 | 16.4597 | 97.5728
K-53 | LENS CREEK | Aluminum | 5304 | Unnamed Tributary (of Left Fork) | K-53-A-0.4 | AL__K-53-A-2 | 322.6103 | 6.5839 | 97.9592
K-53 | LENS CREEK | Aluminum | 5304 | Unnamed Tributary (of Left Fork) | K-53-A-0.4 | AL__K-53-A-6 | 2.458 | 2.458 | 0
K-53 | LENS CREEK | Aluminum | 5304 | Unnamed Tributary (of Left Fork) | K-53-A-0.4 | AL__K-53-A-5 | 701.8419 | 65.8388 | 90.6191
K-53 | LENS CREEK | Aluminum | 5304 | Unnamed Tributary (of Left Fork) | K-53-A-0.4 | AL__K-53-A-3 | 61.0984 | 8.7785 | 85.6322
K-53 | LENS CREEK | Iron | 5304 | Unnamed Tributary (of Left Fork) | K-53-A-0.4 | FE__K-53-A-5 | 531.9777 | 131.3985 | 75.3
K-53 | LENS CREEK | Iron | 5304 | Unnamed Tributary (of Left Fork) | K-53-A-0.4 | FE__K-53-A-6 | 3.5114 | 3.5114 | 0
K-53 | LENS CREEK | Iron | 5304 | Unnamed Tributary (of Left Fork) | K-53-A-0.4 | FE__K-53-A-2 | 1.9752 | 1.9752 | 0
K-53 | LENS CREEK | Iron | 5304 | Unnamed Tributary (of Left Fork) | K-53-A-0.4 | FE__K-53-A-3 | 3.1603 | 3.1603 | 0
K-53 | LENS CREEK | Iron | 5304 | Unnamed Tributary (of Left Fork) | K-53-A-0.4 | FE__K-53-A-1 | 131.0193 | 32.8858 | 74.9
K-53 | LENS CREEK | Manganese | 5304 | Unnamed Tributary (of Left Fork) | K-53-A-0.4 | MN__K-53-A-6 | 0.70228 | 0.70228 | 0
K-53 | LENS CREEK | Manganese | 5304 | Unnamed Tributary (of Left Fork) | K-53-A-0.4 | MN__K-53-A-5 | 414.7846 | 249.7003 | 39.8
K-53 | LENS CREEK | Manganese | 5304 | Unnamed Tributary (of Left Fork) | K-53-A-0.4 | MN__K-53-A-3 | 110.2581 | 53.5854 | 51.4
K-53 | LENS CREEK | Manganese | 5304 | Unnamed Tributary (of Left Fork) | K-53-A-0.4 | MN__K-53-A-2 | 151.4293 | 67.8403 | 55.2
K-53 | LENS CREEK | Manganese | 5304 | Unnamed Tributary (of Left Fork) | K-53-A-0.4 | MN__K-53-A-1 | 141.2243 | 76.9672 | 45.5
K-57 | WITCHER CREEK | Aluminum | 5703 | Dry Branch | K-57-A | AL__K-57-A-9 | 651.8044 | 7.6373 | 98.8283
K-57 | WITCHER CREEK | Aluminum | 5707 | Left Fork (of Witcher Creek) | K-57-C | AL__K-57-C-11 | 651.8044 | 7.6373 | 98.8283
K-57 | WITCHER CREEK | Aluminum | 5707 | Left Fork (of Witcher Creek) | K-57-C | AL__K-57-C-13 | 992.8974 | 4.799 | 99.5167
K-57 | WITCHER CREEK | Aluminum | 5707 | Left Fork (of Witcher Creek) | K-57-C | AL__K-57-C-8 | 651.8044 | 7.6373 | 98.8283
K-57 | WITCHER CREEK | Aluminum | 5707 | Left Fork (of Witcher Creek) | K-57-C | AL__K-57-C-14 | 46.6898 | 0.68557 | 98.5316
K-57 | WITCHER CREEK | Aluminum | 5707 | Left Fork (of Witcher Creek) | K-57-C | AL__K-57-C-16 | 651.8044 | 7.6373 | 98.8283
K-57 | WITCHER CREEK | Aluminum | 5707 | Left Fork (of Witcher Creek) | K-57-C | AL__K-57-C-4 | 182.0312 | 15.9967 | 91.2121
K-57 | WITCHER CREEK | Aluminum | 5707 | Left Fork (of Witcher Creek) | K-57-C | AL__K-57-C-2 | 728.9128 | 11.4262 | 98.4324
K-57 | WITCHER CREEK | Aluminum | 5713 | Witcher Creek | K-57 | AL__K-57-1 | 651.8044 | 7.6373 | 98.8283
K-57 | WITCHER CREEK | Aluminum | 5715 | Witcher Creek including Steepgut Hollow | K-57-E | AL__K-57-7 | 53.25 | 1.9425 | 96.3522
K-57 | WITCHER CREEK | Aluminum | 5717 | Witcher Creek | K-57 | AL__K-57-H-4 | 651.8044 | 7.6373 | 98.8283
K-57 | WITCHER CREEK | Aluminum | 5717 | Witcher Creek | K-57 | AL__K-57-H-3 | 651.8044 | 7.6373 | 98.8283
K-57 | WITCHER CREEK | Aluminum | 5717 | Witcher Creek | K-57 | AL__K-57-H-2 | 651.8044 | 7.6373 | 98.8283
K-57 | WITCHER CREEK | Aluminum | 5717 | Witcher Creek | K-57 | AL__K-57-H-5 | 651.8044 | 7.6373 | 98.8283
K-57 | WITCHER CREEK | Iron | 5703 | Dry Branch | K-57-A | FE__K-57-A-9 | 99.4166 | 99.4166 | 0
K-57 | WITCHER CREEK | Iron | 5707 | Left Fork (of Witcher Creek) | K-57-C | FE__K-57-C-16 | 99.4166 | 99.4166 | 0
K-57 | WITCHER CREEK | Iron | 5707 | Left Fork (of Witcher Creek) | K-57-C | FE__K-57-C-2 | 61.0711 | 61.0711 | 0
K-57 | WITCHER CREEK | Iron | 5707 | Left Fork (of Witcher Creek) | K-57-C | FE__K-57-C-4 | 66.1932 | 66.1932 | 0
K-57 | WITCHER CREEK | Iron | 5707 | Left Fork (of Witcher Creek) | K-57-C | FE__K-57-C-8 | 99.4166 | 99.4166 | 0
K-57 | WITCHER CREEK | Iron | 5707 | Left Fork (of Witcher Creek) | K-57-C | FE__K-57-C-14 | 0.59101 | 0.59101 | 0
K-57 | WITCHER CREEK | Iron | 5707 | Left Fork (of Witcher Creek) | K-57-C | FE__K-57-C-11 | 99.4166 | 99.4166 | 0
K-57 | WITCHER CREEK | Iron | 5707 | Left Fork (of Witcher Creek) | K-57-C | FE__K-57-C-13 | 1.6548 | 1.6548 | 0
K-57 | WITCHER CREEK | Iron | 5713 | Witcher Creek | K-57 | FE__K-57-1 | 99.4166 | 99.4166 | 0
K-57 | WITCHER CREEK | Iron | 5715 | Witcher Creek including Steepgut Hollow | K-57-E | FE__K-57-7 | 3.684 | 3.684 | 0
K-57 | WITCHER CREEK | Iron | 5717 | Witcher Creek | K-57 | FE__K-57-H-2 | 99.4166 | 99.4166 | 0
K-57 | WITCHER CREEK | Iron | 5717 | Witcher Creek | K-57 | FE__K-57-H-3 | 99.4166 | 99.4166 | 0
K-57 | WITCHER CREEK | Iron | 5717 | Witcher Creek | K-57 | FE__K-57-H-4 | 99.4166 | 99.4166 | 0
K-57 | WITCHER CREEK | Iron | 5717 | Witcher Creek | K-57 | FE__K-57-H-5 | 99.4166 | 99.4166 | 0
K-57 | WITCHER CREEK | Manganese | 5703 | Dry Branch | K-57-A | MN__K-57-A-9 | 287.7157 | 260.3827 | 9.5
K-57 | WITCHER CREEK | Manganese | 5707 | Left Fork (of Witcher Creek) | K-57-C | MN__K-57-C-8 | 287.7157 | 245.9969 | 14.5
K-57 | WITCHER CREEK | Manganese | 5707 | Left Fork (of Witcher Creek) | K-57-C | MN__K-57-C-16 | 287.7157 | 245.9969 | 14.5
K-57 | WITCHER CREEK | Manganese | 5707 | Left Fork (of Witcher Creek) | K-57-C | MN__K-57-C-2 | 453.1079 | 380.6107 | 16
K-57 | WITCHER CREEK | Manganese | 5707 | Left Fork (of Witcher Creek) | K-57-C | MN__K-57-C-4 | 113.08 | 113.08 | 0
K-57 | WITCHER CREEK | Manganese | 5707 | Left Fork (of Witcher Creek) | K-57-C | MN__K-57-C-13 | 843.9628 | 519.0371 | 38.5
K-57 | WITCHER CREEK | Manganese | 5707 | Left Fork (of Witcher Creek) | K-57-C | MN__K-57-C-11 | 287.7157 | 245.9969 | 14.5
K-57 | WITCHER CREEK | Manganese | 5707 | Left Fork (of Witcher Creek) | K-57-C | MN__K-57-C-14 | 87.2331 | 55.8292 | 36
K-57 | WITCHER CREEK | Manganese | 5713 | Witcher Creek | K-57 | MN__K-57-1 | 287.7157 | 287.7157 | 0
K-57 | WITCHER CREEK | Manganese | 5715 | Witcher Creek including Steepgut Hollow | K-57-E | MN__K-57-7 | 34.4953 | 34.4953 | 0
K-57 | WITCHER CREEK | Manganese | 5717 | Witcher Creek | K-57 | MN__K-57-H-2 | 287.7157 | 165.4365 | 42.5
K-57 | WITCHER CREEK | Manganese | 5717 | Witcher Creek | K-57 | MN__K-57-H-4 | 287.7157 | 165.4365 | 42.5
K-57 | WITCHER CREEK | Manganese | 5717 | Witcher Creek | K-57 | MN__K-57-H-3 | 287.7157 | 165.4365 | 42.5
K-57 | WITCHER CREEK | Manganese | 5717 | Witcher Creek | K-57 | MN__K-57-H-5 | 287.7157 | 165.4365 | 42.5
K-58 | FIELDS CREEK | Aluminum | 5806 | Wolfpen Hollow | K-58-B.1 | AL__K-58-B.1-13 | 434.0973 | 9.4369 | 97.8261
K-58 | FIELDS CREEK | Aluminum | 5806 | Wolfpen Hollow | K-58-B.1 | AL__K-58-B.1-15 | 855.9047 | 10.9731 | 98.7179
K-58 | FIELDS CREEK | Iron | 5806 | Wolfpen Hollow | K-58-B.1 | FE__K-58-B.1-15 | 4.1698 | 4.1698 | 0
K-58 | FIELDS CREEK | Iron | 5806 | Wolfpen Hollow | K-58-B.1 | FE__K-58-B.1-13 | 2.0761 | 2.0761 | 0
K-58 | FIELDS CREEK | Manganese | 5806 | Wolfpen Hollow | K-58-B.1 | MN__K-58-B.1-15 | 1165.3472 | 189.9516 | 83.7
K-58 | FIELDS CREEK | Manganese | 5806 | Wolfpen Hollow | K-58-B.1 | MN__K-58-B.1-13 | 356.7148 | 65.9922 | 81.5
K-59 | CARROLL BRANCH | Aluminum | 5901 | Carroll Branch | K-59 | AL__K-59-17 | 1693.8136 | 37.3087 | 97.7974
K-59 | CARROLL BRANCH | Aluminum | 5901 | Carroll Branch | K-59 | AL__K-59-16 | 4321.2217 | 120.7045 | 97.2067
K-59 | CARROLL BRANCH | Aluminum | 5901 | Carroll Branch | K-59 | AL__K-59-14 | 651.8044 | 65.8388 | 89.899
K-59 | CARROLL BRANCH | Iron | 5901 | Carroll Branch | K-59 | FE__K-59-14 | 99.4166 | 99.4166 | 0
K-59 | CARROLL BRANCH | Iron | 5901 | Carroll Branch | K-59 | FE__K-59-17 | 487.9974 | 487.9974 | 0
K-59 | CARROLL BRANCH | Iron | 5901 | Carroll Branch | K-59 | FE__K-59-16 | 1573.9869 | 240.6626 | 84.71
K-59 | CARROLL BRANCH | Manganese | 5901 | Carroll Branch | K-59 | MN__K-59-16 | 2414.0903 | 572.1394 | 76.3
K-59 | CARROLL BRANCH | Manganese | 5901 | Carroll Branch | K-59 | MN__K-59-17 | 426.065 | 122.2807 | 71.3
K-59 | CARROLL BRANCH | Manganese | 5901 | Carroll Branch | K-59 | MN__K-59-14 | 287.7157 | 136.6649 | 52.5
K-60 | SLAUGHTER CREEK | Aluminum | 6003 | Unknown Tributary (to Little Creek) | K-60-A-1-unt0.64 | AL__K-60-A-36 | 54.6462 | 1.9093 | 96.506
K-60 | SLAUGHTER CREEK | Aluminum | 6003 | Unknown Tributary (to Little Creek) | K-60-A-1-unt0.64 | AL__K-60-A-28 | 651.8044 | 7.6373 | 98.8283
K-60 | SLAUGHTER CREEK | Aluminum | 6003 | Unknown Tributary (to Little Creek) | K-60-A-1-unt0.64 | AL__K-60-A-29 | 13.2994 | 0.76373 | 94.2574
K-60 | SLAUGHTER CREEK | Aluminum | 6003 | Unknown Tributary (to Little Creek) | K-60-A-1-unt0.64 | AL__K-60-A-33 | 651.8044 | 7.6373 | 98.8283
K-60 | SLAUGHTER CREEK | Aluminum | 6003 | Unknown Tributary (to Little Creek) | K-60-A-1-unt0.64 | AL__K-60-A-34 | 651.8044 | 7.6373 | 98.8283
K-60 | SLAUGHTER CREEK | Aluminum | 6004 | Little Creek | K-60-A | AL__K-60-A-37 | 4092.9804 | 6.3644 | 99.8445
K-60 | SLAUGHTER CREEK | Aluminum | 6004 | Little Creek | K-60-A | AL__K-60-A-13 | 651.8044 | 7.6373 | 98.8283
K-60 | SLAUGHTER CREEK | Aluminum | 6004 | Little Creek | K-60-A | AL__K-60-A-9 | 39.5033 | 4.5824 | 88.4
K-60 | SLAUGHTER CREEK | Aluminum | 6004 | Little Creek | K-60-A | AL__K-60-A-5 | 744.681 | 8.6556 | 98.8377
K-60 | SLAUGHTER CREEK | Aluminum | 6004 | Little Creek | K-60-A | AL__K-60-A-41 | 2040.1258 | 7.1282 | 99.6506
K-60 | SLAUGHTER CREEK | Aluminum | 6004 | Little Creek | K-60-A | AL__K-60-A-4 | 142.8703 | 3.8187 | 97.3272
K-60 | SLAUGHTER CREEK | Aluminum | 6004 | Little Creek | K-60-A | AL__K-60-A-38 | 438.2232 | 6.1098 | 98.6058
K-60 | SLAUGHTER CREEK | Aluminum | 6004 | Little Creek | K-60-A | AL__K-60-A-39 | 651.8044 | 7.6373 | 98.8283
K-60 | SLAUGHTER CREEK | Aluminum | 6004 | Little Creek | K-60-A | AL__K-60-A-16 | 96.7831 | 0.38187 | 99.6054
K-60 | SLAUGHTER CREEK | Aluminum | 6004 | Little Creek | K-60-A | AL__K-60-A-10 | 1369.4476 | 3.8186 | 99.7212
K-60 | SLAUGHTER CREEK | Aluminum | 6006 | Bradley Fork | K-60-B | AL__K-60-B-1 | 6.5839 | 6.5839 | 0
K-60 | SLAUGHTER CREEK | Aluminum | 6008 | Unnamed Tributary(to Slaughter Creek) | K-60-B.1 | AL__K-60-B.1-3 | 64.7854 | 3.0549 | 95.2846
K-60 | SLAUGHTER CREEK | Aluminum | 6008 | Unnamed Tributary(to Slaughter Creek) | K-60-B.1 | AL__K-60-B.1-2 | 5714.8103 | 15.2746 | 99.7327
K-60 | SLAUGHTER CREEK | Aluminum | 6008 | Unnamed Tributary(to Slaughter Creek) | K-60-B.1 | AL__K-60-B.1-1 | 878.5533 | 6.1098 | 99.3046
K-60 | SLAUGHTER CREEK | Iron | 6003 | Unknown Tributary (to Little Creek) | K-60-A-1-unt0.64 | FE__K-60-A-29 | 0.26336 | 0.26336 | 0
K-60 | SLAUGHTER CREEK | Iron | 6003 | Unknown Tributary (to Little Creek) | K-60-A-1-unt0.64 | FE__K-60-A-36 | 3.9503 | 3.9503 | 0
K-60 | SLAUGHTER CREEK | Iron | 6003 | Unknown Tributary (to Little Creek) | K-60-A-1-unt0.64 | FE__K-60-A-34 | 99.4166 | 99.4166 | 0
K-60 | SLAUGHTER CREEK | Iron | 6003 | Unknown Tributary (to Little Creek) | K-60-A-1-unt0.64 | FE__K-60-A-33 | 99.4166 | 99.4166 | 0
K-60 | SLAUGHTER CREEK | Iron | 6003 | Unknown Tributary (to Little Creek) | K-60-A-1-unt0.64 | FE__K-60-A-28 | 99.4166 | 99.4166 | 0
K-60 | SLAUGHTER CREEK | Iron | 6004 | Little Creek | K-60-A | FE__K-60-A-13 | 99.4166 | 99.4166 | 0
K-60 | SLAUGHTER CREEK | Iron | 6004 | Little Creek | K-60-A | FE__K-60-A-5 | 59.6939 | 59.6939 | 0
K-60 | SLAUGHTER CREEK | Iron | 6004 | Little Creek | K-60-A | FE__K-60-A-41 | 235.9664 | 235.9664 | 0
K-60 | SLAUGHTER CREEK | Iron | 6004 | Little Creek | K-60-A | FE__K-60-A-4 | 2.6336 | 2.6336 | 0
K-60 | SLAUGHTER CREEK | Iron | 6004 | Little Creek | K-60-A | FE__K-60-A-39 | 99.4166 | 99.4166 | 0
K-60 | SLAUGHTER CREEK | Iron | 6004 | Little Creek | K-60-A | FE__K-60-A-38 | 8.4274 | 8.4274 | 0
K-60 | SLAUGHTER CREEK | Iron | 6004 | Little Creek | K-60-A | FE__K-60-A-37 | 204.1004 | 204.1004 | 0
K-60 | SLAUGHTER CREEK | Iron | 6004 | Little Creek | K-60-A | FE__K-60-A-16 | 3.0286 | 3.0286 | 0
K-60 | SLAUGHTER CREEK | Iron | 6004 | Little Creek | K-60-A | FE__K-60-A-10 | 1.3168 | 1.3168 | 0
K-60 | SLAUGHTER CREEK | Iron | 6004 | Little Creek | K-60-A | FE__K-60-A-9 | 2.3702 | 2.3702 | 0
K-60 | SLAUGHTER CREEK | Iron | 6006 | Bradley Fork | K-60-B | FE__K-60-B-1 | 147.479 | 147.479 | 0
K-60 | SLAUGHTER CREEK | Iron | 6008 | Unnamed Tributary(to Slaughter Creek) | K-60-B.1 | FE__K-60-B.1-2 | 289.6908 | 289.6908 | 0
K-60 | SLAUGHTER CREEK | Iron | 6008 | Unnamed Tributary(to Slaughter Creek) | K-60-B.1 | FE__K-60-B.1-1 | 21.0684 | 21.0684 | 0
K-60 | SLAUGHTER CREEK | Iron | 6008 | Unnamed Tributary(to Slaughter Creek) | K-60-B.1 | FE__K-60-B.1-3 | 3.687 | 3.687 | 0
K-60 | SLAUGHTER CREEK | Manganese | 6003 | Unknown Tributary (to Little Creek) | K-60-A-1-unt0.64 | MN__K-60-A-33 | 287.7157 | 245.9969 | 14.5
K-60 | SLAUGHTER CREEK | Manganese | 6003 | Unknown Tributary (to Little Creek) | K-60-A-1-unt0.64 | MN__K-60-A-36 | 78.6774 | 65.2236 | 17.1
K-60 | SLAUGHTER CREEK | Manganese | 6003 | Unknown Tributary (to Little Creek) | K-60-A-1-unt0.64 | MN__K-60-A-29 | 9.2174 | 9.2174 | 0
K-60 | SLAUGHTER CREEK | Manganese | 6003 | Unknown Tributary (to Little Creek) | K-60-A-1-unt0.64 | MN__K-60-A-28 | 287.7157 | 245.9969 | 14.5
K-60 | SLAUGHTER CREEK | Manganese | 6003 | Unknown Tributary (to Little Creek) | K-60-A-1-unt0.64 | MN__K-60-A-34 | 287.7157 | 245.9969 | 14.5
K-60 | SLAUGHTER CREEK | Manganese | 6004 | Little Creek | K-60-A | MN__K-60-A-38 | 518.2832 | 153.4118 | 70.4
K-60 | SLAUGHTER CREEK | Manganese | 6004 | Little Creek | K-60-A | MN__K-60-A-9 | 1.5801 | 1.5801 | 0
K-60 | SLAUGHTER CREEK | Manganese | 6004 | Little Creek | K-60-A | MN__K-60-A-5 | 714.8341 | 213.7354 | 70.1
K-60 | SLAUGHTER CREEK | Manganese | 6004 | Little Creek | K-60-A | MN__K-60-A-41 | 655.0524 | 186.6899 | 71.5
K-60 | SLAUGHTER CREEK | Manganese | 6004 | Little Creek | K-60-A | MN__K-60-A-4 | 229.1191 | 80.6499 | 64.8
K-60 | SLAUGHTER CREEK | Manganese | 6004 | Little Creek | K-60-A | MN__K-60-A-39 | 287.7157 | 133.7878 | 53.5
K-60 | SLAUGHTER CREEK | Manganese | 6004 | Little Creek | K-60-A | MN__K-60-A-37 | 3851.5714 | 689.4313 | 82.1
K-60 | SLAUGHTER CREEK | Manganese | 6004 | Little Creek | K-60-A | MN__K-60-A-16 | 213.9762 | 38.7297 | 81.9
K-60 | SLAUGHTER CREEK | Manganese | 6004 | Little Creek | K-60-A | MN__K-60-A-13 | 287.7157 | 133.7878 | 53.5
K-60 | SLAUGHTER CREEK | Manganese | 6004 | Little Creek | K-60-A | MN__K-60-A-10 | 1092.9245 | 218.5849 | 80
K-60 | SLAUGHTER CREEK | Manganese | 6006 | Bradley Fork | K-60-B | MN__K-60-B-1 | 22.3852 | 22.3852 | 0
K-60 | SLAUGHTER CREEK | Manganese | 6008 | Unnamed Tributary(to Slaughter Creek) | K-60-B.1 | MN__K-60-B.1-3 | 115.3496 | 50.0617 | 56.6
K-60 | SLAUGHTER CREEK | Manganese | 6008 | Unnamed Tributary(to Slaughter Creek) | K-60-B.1 | MN__K-60-B.1-2 | 2949.5795 | 560.4201 | 81
K-60 | SLAUGHTER CREEK | Manganese | 6008 | Unnamed Tributary(to Slaughter Creek) | K-60-B.1 | MN__K-60-B.1-1 | 872.2328 | 184.0411 | 78.9
K-61 | CABIN CREEK | Aluminum | 6103 | Coalburg Branch | K-61-B-1-unt1.19 | AL__K-61-B-6 | 651.8044 | 65.8388 | 89.899
K-61 | CABIN CREEK | Aluminum | 6103 | Coalburg Branch | K-61-B-1-unt1.19 | AL__K-61-B-1 | 513.1039 | 15.3624 | 97.006
K-61 | CABIN CREEK | Aluminum | 6103 | Coalburg Branch | K-61-B-1-unt1.19 | AL__K-61-B-9 | 317.6065 | 39.5033 | 87.5622
K-61 | CABIN CREEK | Aluminum | 6103 | Coalburg Branch | K-61-B-1-unt1.19 | AL__K-61-B-7 | 651.8044 | 65.8388 | 89.899
K-61 | CABIN CREEK | Aluminum | 6103 | Coalburg Branch | K-61-B-1-unt1.19 | AL__K-61-B-10 | 173.8145 | 17.557 | 89.899
K-61 | CABIN CREEK | Aluminum | 6120 | Greens Branch | K-61-G | AL__K-61-G-12 | 2857.4051 | 65.8388 | 97.6959
K-61 | CABIN CREEK | Aluminum | 6120 | Greens Branch | K-61-G | AL__K-61-G-11 | 869.0725 | 87.7851 | 89.899
K-61 | CABIN CREEK | Aluminum | 6120 | Greens Branch | K-61-G | AL__K-61-G-10 | 32.5902 | 3.2919 | 89.899
K-61 | CABIN CREEK | Aluminum | 6120 | Greens Branch | K-61-G | AL__K-61-G-13 | 4827.0834 | 91.077 | 98.1132
K-61 | CABIN CREEK | Aluminum | 6120 | Greens Branch | K-61-G | AL__K-61-G-14 | 3444.6875 | 158.0132 | 95.4128
K-61 | CABIN CREEK | Aluminum | 6120 | Greens Branch | K-61-G | AL__K-61-G-5 | 1474.7897 | 65.8388 | 95.5357
K-61 | CABIN CREEK | Aluminum | 6120 | Greens Branch | K-61-G | AL__K-61-G-6 | 539.0005 | 87.7851 | 83.7134
K-61 | CABIN CREEK | Aluminum | 6120 | Greens Branch | K-61-G | AL__K-61-G-7 | 521.4435 | 52.6711 | 89.899
K-61 | CABIN CREEK | Aluminum | 6120 | Greens Branch | K-61-G | AL__K-61-G-9 | 5.7938 | 5.7938 | 0
K-61 | CABIN CREEK | Aluminum | 6124 | Left Fork (to Laurel Fork) | K-61-H-1-A | AL__K-61-H1A-2 | 651.8044 | 65.8388 | 89.899
K-61 | CABIN CREEK | Aluminum | 6124 | Left Fork (to Laurel Fork) | K-61-H-1-A | AL__K-61-H1A-6 | 651.8044 | 65.8388 | 89.899
K-61 | CABIN CREEK | Aluminum | 6124 | Left Fork (to Laurel Fork) | K-61-H-1-A | AL__K-61-H1A-11 | 1356.2799 | 65.8388 | 95.1456
K-61 | CABIN CREEK | Aluminum | 6130 | Unnamed Tributary (to Coal Fork) | K-61-H-3 | AL__K-61-H3-3 | 651.8044 | 65.8388 | 89.899
K-61 | CABIN CREEK | Aluminum | 6130 | Unnamed Tributary (to Coal Fork) | K-61-H-3 | AL__K-61-H3-2 | 651.8044 | 65.8388 | 89.899
K-61 | CABIN CREEK | Aluminum | 6131 | Coal Fork | K-61-H | AL__K-61-H3-1 | 651.8044 | 65.8388 | 89.899
K-61 | CABIN CREEK | Aluminum | 6135 | Unnamed Tributary (to Bear Hollow) | K-61-I-1 | AL__K-61-I1-1 | 592.6811 | 46.0872 | 92.224
K-61 | CABIN CREEK | Aluminum | 6136 | Bear Hollow | K-61-I | AL__K-61-I-6 | 651.8044 | 65.8388 | 89.899
K-61 | CABIN CREEK | Aluminum | 6136 | Bear Hollow | K-61-I | AL__K-61-I-4 | 85.8099 | 18.6543 | 78.2609
K-61 | CABIN CREEK | Aluminum | 6136 | Bear Hollow | K-61-I | AL__K-61-I-2 | 79.0066 | 43.8926 | 44.4444
K-61 | CABIN CREEK | Aluminum | 6136 | Bear Hollow | K-61-I | AL__K-61-I-7 | 264.5843 | 48.2818 | 81.7518
K-61 | CABIN CREEK | Aluminum | 6138 | Cane Fork | K-61-J | AL__K-61-J-1 | 218.5849 | 131.6777 | 39.759
K-61 | CABIN CREEK | Aluminum | 6139 | Unnamed Tributary (to Cane Fork) | K-61-J-1 | AL__K-61-J1-8 | 862.752 | 61.4496 | 92.8775
K-61 | CABIN CREEK | Aluminum | 6139 | Unnamed Tributary (to Cane Fork) | K-61-J-1 | AL__K-61-J1-3 | 651.8044 | 65.8388 | 89.899
K-61 | CABIN CREEK | Aluminum | 6139 | Unnamed Tributary (to Cane Fork) | K-61-J-1 | AL__K-61-J1-1 | 7005.2513 | 65.8389 | 99.0601
K-61 | CABIN CREEK | Aluminum | 6139 | Unnamed Tributary (to Cane Fork) | K-61-J-1 | AL__K-61-J1-5 | 21511.7396 | 142.6508 | 99.3369
K-61 | CABIN CREEK | Aluminum | 6140 | Cane Fork | K-61-J | AL__K-61-J-10 | 10191.8505 | 98.7582 | 99.031
K-61 | CABIN CREEK | Aluminum | 6140 | Cane Fork | K-61-J | AL__K-61-J-3 | 758.4633 | 175.5702 | 76.8519
K-61 | CABIN CREEK | Aluminum | 6140 | Cane Fork | K-61-J | AL__K-61-J-5 | 3695.7529 | 21.9463 | 99.4062
K-61 | CABIN CREEK | Aluminum | 6141 | Unnamed Tributary (to Cane Fork) | K-61-J-5 | AL__K-61-J5-3 | 651.8044 | 65.8388 | 89.899
K-61 | CABIN CREEK | Aluminum | 6141 | Unnamed Tributary (to Cane Fork) | K-61-J-5 | AL__K-61-J5-2 | 275.2063 | 6.5839 | 97.6077
K-61 | CABIN CREEK | Aluminum | 6141 | Unnamed Tributary (to Cane Fork) | K-61-J-5 | AL__K-61-J5-5 | 651.8044 | 65.8388 | 89.899
K-61 | CABIN CREEK | Aluminum | 6146 | Tenmile Fork | K-61-L | AL__K-61-L-1 | 2090.3828 | 164.5971 | 92.126
K-61 | CABIN CREEK | Aluminum | 6150 | Tenmile Fork | K-61-L | AL__K-61-2 | 4088.5912 | 98.7582 | 97.5845
K-61 | CABIN CREEK | Aluminum | 6151 | Tenmile Fork | K-61-L | AL__K-61-9 | 651.8044 | 65.8388 | 89.899
K-61 | CABIN CREEK | Aluminum | 6151 | Tenmile Fork | K-61-L | AL__K-61-7 | 651.8044 | 65.8388 | 89.899
K-61 | CABIN CREEK | Aluminum | 6151 | Tenmile Fork | K-61-L | AL__K-61-3 | 7584.6329 | 1975.1649 | 73.9583
K-61 | CABIN CREEK | Aluminum | 6151 | Tenmile Fork | K-61-L | AL__K-61-13 | 651.8044 | 65.8388 | 89.899
K-61 | CABIN CREEK | Aluminum | 6151 | Tenmile Fork | K-61-L | AL__K-61-15 | 651.8044 | 65.8388 | 89.899
K-61 | CABIN CREEK | Aluminum | 6153 | Tenmile Fork | K-61-L | AL__K-61-5 | 78.8014 | 78.8014 | 0
K-61 | CABIN CREEK | Aluminum | 6153 | Tenmile Fork | K-61-L | AL__K-61-6 | 1.0534 | 1.0534 | 0
K-61 | CABIN CREEK | Aluminum | 6157 | Cabin Creek | K-61 | AL__K-61-O-1 | 24.2287 | 24.2287 | 0
K-61 | CABIN CREEK | Aluminum | 6159 | Abbott Creek | K-61-O-1 | AL__K-61-O1-1 | 1358.4801 | 67.924 | 95
K-61 | CABIN CREEK | Aluminum | 6160 | Fifteenmile Fork | K-61-O | AL__K-61-O-3 | 393.0613 | 285.655 | 27.3256
K-61 | CABIN CREEK | Aluminum | 6160 | Fifteenmile Fork | K-61-O | AL__K-61-O-2 | 5831.3022 | 364.4564 | 93.75
K-61 | CABIN CREEK | Aluminum | 6161 | Long Branch | K-61-O-2 | AL__K-61-X-1 | 2769.4745 | 279.7449 | 89.899
K-61 | CABIN CREEK | Aluminum | 6161 | Long Branch | K-61-O-2 | AL__K-61-O2-1 | 8035.8484 | 2019.0574 | 74.8744
K-61 | CABIN CREEK | Aluminum | 6161 | Long Branch | K-61-O-2 | AL__K-61-X-2 | 13525.5676 | 1366.2189 | 89.899
K-61 | CABIN CREEK | Aluminum | 6161 | Long Branch | K-61-O-2 | AL__K-61-X-3 | 4144.4601 | 418.6323 | 89.899
K-61 | CABIN CREEK | Aluminum | 6162 | Short Branch | K-61-O-3 | AL__K-61-O-4 | 39164.2865 | 1379.0243 | 96.4789
K-61 | CABIN CREEK | Aluminum | 6164 | Fifteenmile Fork | K-61-O | AL__K-61-O-5 | 18738.5744 | 163.5128 | 99.1274
K-61 | CABIN CREEK | Aluminum | 6165 | Cabin Creek | K-61 | AL__K-61-P-1 | 31.6026 | 31.6026 | 0
K-61 | CABIN CREEK | Iron | 6103 | Coalburg Branch | K-61-B-1-unt1.19 | FE__K-61-B-10 | 26.5111 | 26.5111 | 0
K-61 | CABIN CREEK | Iron | 6103 | Coalburg Branch | K-61-B-1-unt1.19 | FE__K-61-B-7 | 99.4166 | 99.4166 | 0
K-61 | CABIN CREEK | Iron | 6103 | Coalburg Branch | K-61-B-1-unt1.19 | FE__K-61-B-9 | 6.3205 | 6.3205 | 0
K-61 | CABIN CREEK | Iron | 6103 | Coalburg Branch | K-61-B-1-unt1.19 | FE__K-61-B-6 | 99.4166 | 99.4166 | 0
K-61 | CABIN CREEK | Iron | 6103 | Coalburg Branch | K-61-B-1-unt1.19 | FE__K-61-B-1 | 5.8377 | 5.8377 | 0
K-61 | CABIN CREEK | Iron | 6120 | Greens Branch | K-61-G | FE__K-61-G-9 | 16.4158 | 16.4158 | 0
K-61 | CABIN CREEK | Iron | 6120 | Greens Branch | K-61-G | FE__K-61-G-14 | 252.8211 | 252.8211 | 0
K-61 | CABIN CREEK | Iron | 6120 | Greens Branch | K-61-G | FE__K-61-G-5 | 92.1744 | 92.1744 | 0
K-61 | CABIN CREEK | Iron | 6120 | Greens Branch | K-61-G | FE__K-61-G-6 | 22.8241 | 22.8241 | 0
K-61 | CABIN CREEK | Iron | 6120 | Greens Branch | K-61-G | FE__K-61-G-7 | 79.5333 | 79.5333 | 0
K-61 | CABIN CREEK | Iron | 6120 | Greens Branch | K-61-G | FE__K-61-G-13 | 173.0464 | 173.0464 | 0
K-61 | CABIN CREEK | Iron | 6120 | Greens Branch | K-61-G | FE__K-61-G-12 | 177.7648 | 177.7648 | 0
K-61 | CABIN CREEK | Iron | 6120 | Greens Branch | K-61-G | FE__K-61-G-10 | 4.9708 | 4.9708 | 0
K-61 | CABIN CREEK | Iron | 6120 | Greens Branch | K-61-G | FE__K-61-G-11 | 132.5555 | 132.5555 | 0
K-61 | CABIN CREEK | Iron | 6124 | Left Fork (to Laurel Fork) | K-61-H-1-A | FE__K-61-H1A-11 | 2.6336 | 2.6336 | 0
K-61 | CABIN CREEK | Iron | 6124 | Left Fork (to Laurel Fork) | K-61-H-1-A | FE__K-61-H1A-2 | 99.4166 | 99.4166 | 0
K-61 | CABIN CREEK | Iron | 6124 | Left Fork (to Laurel Fork) | K-61-H-1-A | FE__K-61-H1A-6 | 99.4166 | 99.4166 | 0
K-61 | CABIN CREEK | Iron | 6130 | Unnamed Tributary (to Coal Fork) | K-61-H-3 | FE__K-61-H3-2 | 99.4166 | 99.4166 | 0
K-61 | CABIN CREEK | Iron | 6130 | Unnamed Tributary (to Coal Fork) | K-61-H-3 | FE__K-61-H3-3 | 99.4166 | 99.4166 | 0
K-61 | CABIN CREEK | Iron | 6131 | Coal Fork | K-61-H | FE__K-61-H3-1 | 99.4166 | 99.4166 | 0
K-61 | CABIN CREEK | Iron | 6135 | Unnamed Tributary (to Bear Hollow) | K-61-I-1 | FE__K-61-I1-1 | 155.7747 | 155.7747 | 0
K-61 | CABIN CREEK | Iron | 6136 | Bear Hollow | K-61-I | FE__K-61-I-7 | 16.4158 | 16.4158 | 0
K-61 | CABIN CREEK | Iron | 6136 | Bear Hollow | K-61-I | FE__K-61-I-6 | 99.4166 | 99.4166 | 0
K-61 | CABIN CREEK | Iron | 6136 | Bear Hollow | K-61-I | FE__K-61-I-4 | 53.7245 | 53.7245 | 0
K-61 | CABIN CREEK | Iron | 6136 | Bear Hollow | K-61-I | FE__K-61-I-2 | 7.0228 | 7.0228 | 0
K-61 | CABIN CREEK | Iron | 6138 | Cane Fork | K-61-J | FE__K-61-J-1 | 113.2428 | 113.2428 | 0
K-61 | CABIN CREEK | Iron | 6139 | Unnamed Tributary (to Cane Fork) | K-61-J-1 | FE__K-61-J1-1 | 158.0132 | 139.573 | 11.67
K-61 | CABIN CREEK | Iron | 6139 | Unnamed Tributary (to Cane Fork) | K-61-J-1 | FE__K-61-J1-3 | 99.4166 | 99.4166 | 0
K-61 | CABIN CREEK | Iron | 6139 | Unnamed Tributary (to Cane Fork) | K-61-J-1 | FE__K-61-J1-5 | 16946.9142 | 1132.0539 | 93.32
K-61 | CABIN CREEK | Iron | 6139 | Unnamed Tributary (to Cane Fork) | K-61-J-1 | FE__K-61-J1-8 | 11.0609 | 11.0609 | 0
K-61 | CABIN CREEK | Iron | 6140 | Cane Fork | K-61-J | FE__K-61-J-3 | 684.7238 | 488.0711 | 28.72
K-61 | CABIN CREEK | Iron | 6140 | Cane Fork | K-61-J | FE__K-61-J-5 | 1685.474 | 380.9171 | 77.4
K-61 | CABIN CREEK | Iron | 6140 | Cane Fork | K-61-J | FE__K-61-J-10 | 7031.5868 | 1603.905 | 77.19
K-61 | CABIN CREEK | Iron | 6141 | Unnamed Tributary (to Cane Fork) | K-61-J-5 | FE__K-61-J5-2 | 9.3491 | 9.3491 | 0
K-61 | CABIN CREEK | Iron | 6141 | Unnamed Tributary (to Cane Fork) | K-61-J-5 | FE__K-61-J5-3 | 99.4166 | 99.4166 | 0
K-61 | CABIN CREEK | Iron | 6141 | Unnamed Tributary (to Cane Fork) | K-61-J-5 | FE__K-61-J5-5 | 99.4166 | 99.4166 | 0
K-61 | CABIN CREEK | Iron | 6146 | Tenmile Fork | K-61-L | FE__K-61-L-1 | 355.5297 | 355.5297 | 0
K-61 | CABIN CREEK | Iron | 6150 | Tenmile Fork | K-61-L | FE__K-61-2 | 1106.0923 | 1024.1309 | 7.41
K-61 | CABIN CREEK | Iron | 6151 | Tenmile Fork | K-61-L | FE__K-61-13 | 99.4166 | 99.4166 | 0
K-61 | CABIN CREEK | Iron | 6151 | Tenmile Fork | K-61-L | FE__K-61-15 | 99.4166 | 99.4166 | 0
K-61 | CABIN CREEK | Iron | 6151 | Tenmile Fork | K-61-L | FE__K-61-3 | 7466.1231 | 7466.1231 | 0
K-61 | CABIN CREEK | Iron | 6151 | Tenmile Fork | K-61-L | FE__K-61-7 | 99.4166 | 99.4166 | 0
K-61 | CABIN CREEK | Iron | 6151 | Tenmile Fork | K-61-L | FE__K-61-9 | 99.4166 | 99.4166 | 0
K-61 | CABIN CREEK | Iron | 6153 | Tenmile Fork | K-61-L | FE__K-61-5 | 26871.271 | 3939.3283 | 85.34
K-61 | CABIN CREEK | Iron | 6153 | Tenmile Fork | K-61-L | FE__K-61-6 | 204.8904 | 52.4724 | 74.39
K-61 | CABIN CREEK | Iron | 6157 | Cabin Creek | K-61 | FE__K-61-O-1 | 3658.532 | 3658.532 | 0
K-61 | CABIN CREEK | Iron | 6159 | Abbott Creek | K-61-O-1 | FE__K-61-O1-1 | 10008.0592 | 200.1612 | 98
K-61 | CABIN CREEK | Iron | 6160 | Fifteenmile Fork | K-61-O | FE__K-61-O-2 | 320.7216 | 320.7216 | 0
K-61 | CABIN CREEK | Iron | 6160 | Fifteenmile Fork | K-61-O | FE__K-61-O-3 | 117.6899 | 117.6899 | 0
K-61 | CABIN CREEK | Iron | 6161 | Long Branch | K-61-O-2 | FE__K-61-X-1 | 422.4148 | 422.4148 | 0
K-61 | CABIN CREEK | Iron | 6161 | Long Branch | K-61-O-2 | FE__K-61-X-3 | 632.1348 | 632.1348 | 0
K-61 | CABIN CREEK | Iron | 6161 | Long Branch | K-61-O-2 | FE__K-61-O2-1 | 28.2668 | 28.2668 | 0
K-61 | CABIN CREEK | Iron | 6161 | Long Branch | K-61-O-2 | FE__K-61-X-2 | 2062.9906 | 2062.9906 | 0
K-61 | CABIN CREEK | Iron | 6162 | Short Branch | K-61-O-3 | FE__K-61-O-4 | 162.7249 | 162.7249 | 0
K-61 | CABIN CREEK | Iron | 6164 | Fifteenmile Fork | K-61-O | FE__K-61-O-5 | 1059.5634 | 326.9813 | 69.14
K-61 | CABIN CREEK | Iron | 6165 | Cabin Creek | K-61 | FE__K-61-P-1 | 8243.0212 | 131.8883 | 98.4
K-61 | CABIN CREEK | Manganese | 6103 | Coalburg Branch | K-61-B-1-unt1.19 | MN__K-61-B-10 | 76.7242 | 23.4009 | 69.5
K-61 | CABIN CREEK | Manganese | 6103 | Coalburg Branch | K-61-B-1-unt1.19 | MN__K-61-B-1 | 58.6843 | 20.4808 | 65.1
K-61 | CABIN CREEK | Manganese | 6103 | Coalburg Branch | K-61-B-1-unt1.19 | MN__K-61-B-9 | 128.7807 | 52.6713 | 59.1
K-61 | CABIN CREEK | Manganese | 6103 | Coalburg Branch | K-61-B-1-unt1.19 | MN__K-61-B-7 | 287.7157 | 87.7533 | 69.5
K-61 | CABIN CREEK | Manganese | 6103 | Coalburg Branch | K-61-B-1-unt1.19 | MN__K-61-B-6 | 287.7157 | 87.7533 | 69.5
K-61 | CABIN CREEK | Manganese | 6120 | Greens Branch | K-61-G | MN__K-61-G-9 | 4.5385 | 4.5385 | 0
K-61 | CABIN CREEK | Manganese | 6120 | Greens Branch | K-61-G | MN__K-61-G-10 | 14.3858 | 14.3858 | 0
K-61 | CABIN CREEK | Manganese | 6120 | Greens Branch | K-61-G | MN__K-61-G-12 | 333.1445 | 333.1445 | 0
K-61 | CABIN CREEK | Manganese | 6120 | Greens Branch | K-61-G | MN__K-61-G-13 | 404.3821 | 404.3821 | 0
K-61 | CABIN CREEK | Manganese | 6120 | Greens Branch | K-61-G | MN__K-61-G-14 | 451.9177 | 451.9177 | 0
K-61 | CABIN CREEK | Manganese | 6120 | Greens Branch | K-61-G | MN__K-61-G-5 | 126.4105 | 126.4105 | 0
K-61 | CABIN CREEK | Manganese | 6120 | Greens Branch | K-61-G | MN__K-61-G-6 | 47.2284 | 47.2284 | 0
K-61 | CABIN CREEK | Manganese | 6120 | Greens Branch | K-61-G | MN__K-61-G-7 | 230.1725 | 230.1725 | 0
K-61 | CABIN CREEK | Manganese | 6120 | Greens Branch | K-61-G | MN__K-61-G-11 | 383.6209 | 383.6209 | 0
K-61 | CABIN CREEK | Manganese | 6124 | Left Fork (to Laurel Fork) | K-61-H-1-A | MN__K-61-H1A-11 | 2014.6681 | 390.8456 | 80.6
K-61 | CABIN CREEK | Manganese | 6124 | Left Fork (to Laurel Fork) | K-61-H-1-A | MN__K-61-H1A-2 | 287.7157 | 130.9106 | 54.5
K-61 | CABIN CREEK | Manganese | 6124 | Left Fork (to Laurel Fork) | K-61-H-1-A | MN__K-61-H1A-6 | 287.7157 | 130.9106 | 54.5
K-61 | CABIN CREEK | Manganese | 6130 | Unnamed Tributary (to Coal Fork) | K-61-H-3 | MN__K-61-H3-3 | 287.7157 | 260.3827 | 9.5
K-61 | CABIN CREEK | Manganese | 6130 | Unnamed Tributary (to Coal Fork) | K-61-H-3 | MN__K-61-H3-2 | 287.7157 | 260.3827 | 9.5
K-61 | CABIN CREEK | Manganese | 6131 | Coal Fork | K-61-H | MN__K-61-H3-1 | 287.7157 | 87.7533 | 69.5
K-61 | CABIN CREEK | Manganese | 6135 | Unnamed Tributary (to Bear Hollow) | K-61-I-1 | MN__K-61-I1-1 | 159.4616 | 159.4616 | 0
K-61 | CABIN CREEK | Manganese | 6136 | Bear Hollow | K-61-I | MN__K-61-I-2 | 28.8813 | 28.8813 | 0
K-61 | CABIN CREEK | Manganese | 6136 | Bear Hollow | K-61-I | MN__K-61-I-7 | 40.5567 | 40.5567 | 0
K-61 | CABIN CREEK | Manganese | 6136 | Bear Hollow | K-61-I | MN__K-61-I-4 | 54.0976 | 54.0976 | 0
K-61 | CABIN CREEK | Manganese | 6136 | Bear Hollow | K-61-I | MN__K-61-I-6 | 287.7157 | 287.7157 | 0
K-61 | CABIN CREEK | Manganese | 6138 | Cane Fork | K-61-J | MN__K-61-J-1 | 126.4105 | 126.4105 | 0
K-61 | CABIN CREEK | Manganese | 6139 | Unnamed Tributary (to Cane Fork) | K-61-J-1 | MN__K-61-J1-8 | 122.4075 | 122.4075 | 0
K-61 | CABIN CREEK | Manganese | 6139 | Unnamed Tributary (to Cane Fork) | K-61-J-1 | MN__K-61-J1-3 | 287.7157 | 188.4538 | 34.5
K-61 | CABIN CREEK | Manganese | 6139 | Unnamed Tributary (to Cane Fork) | K-61-J-1 | MN__K-61-J1-1 | 607.034 | 300.4818 | 50.5
K-61 | CABIN CREEK | Manganese | 6139 | Unnamed Tributary (to Cane Fork) | K-61-J-1 | MN__K-61-J1-5 | 1269.5921 | 634.796 | 50
K-61 | CABIN CREEK | Manganese | 6140 | Cane Fork | K-61-J | MN__K-61-J-10 | 527.369 | 421.8952 | 20
K-61 | CABIN CREEK | Manganese | 6140 | Cane Fork | K-61-J | MN__K-61-J-5 | 230.8748 | 156.3023 | 32.3
K-61 | CABIN CREEK | Manganese | 6140 | Cane Fork | K-61-J | MN__K-61-J-3 | 554.8019 | 539.2674 | 2.8
K-61 | CABIN CREEK | Manganese | 6141 | Unnamed Tributary (to Cane Fork) | K-61-J-5 | MN__K-61-J5-2 | 89.2775 | 53.5665 | 40
K-61 | CABIN CREEK | Manganese | 6141 | Unnamed Tributary (to Cane Fork) | K-61-J-5 | MN__K-61-J5-3 | 287.7157 | 230.1725 | 20
K-61 | CABIN CREEK | Manganese | 6141 | Unnamed Tributary (to Cane Fork) | K-61-J-5 | MN__K-61-J5-5 | 287.7157 | 230.1725 | 20
K-61 | CABIN CREEK | Manganese | 6146 | Tenmile Fork | K-61-L | MN__K-61-L-1 | 368.6974 | 368.6974 | 0
K-61 | CABIN CREEK | Manganese | 6150 | Tenmile Fork | K-61-L | MN__K-61-2 | 1975.1648 | 132.336 | 93.3
K-61 | CABIN CREEK | Manganese | 6151 | Tenmile Fork | K-61-L | MN__K-61-9 | 287.7157 | 87.7533 | 69.5
K-61 | CABIN CREEK | Manganese | 6151 | Tenmile Fork | K-61-L | MN__K-61-15 | 287.7157 | 87.7533 | 69.5
K-61 | CABIN CREEK | Manganese | 6151 | Tenmile Fork | K-61-L | MN__K-61-3 | 2808.6844 | 2634.546 | 6.2
K-61 | CABIN CREEK | Manganese | 6151 | Tenmile Fork | K-61-L | MN__K-61-7 | 287.7157 | 87.7533 | 69.5
K-61 | CABIN CREEK | Manganese | 6151 | Tenmile Fork | K-61-L | MN__K-61-13 | 287.7157 | 87.7533 | 69.5
K-61 | CABIN CREEK | Manganese | 6153 | Tenmile Fork | K-61-L | MN__K-61-5 | 1690.2896 | 1690.2896 | 0
K-61 | CABIN CREEK | Manganese | 6153 | Tenmile Fork | K-61-L | MN__K-61-6 | 12.6411 | 12.6411 | 0
K-61 | CABIN CREEK | Manganese | 6157 | Cabin Creek | K-61 | MN__K-61-O-1 | 346.4702 | 346.4702 | 0
K-61 | CABIN CREEK | Manganese | 6159 | Abbott Creek | K-61-O-1 | MN__K-61-O1-1 | 1168.7542 | 175.3131 | 85
K-61 | CABIN CREEK | Manganese | 6160 | Fifteenmile Fork | K-61-O | MN__K-61-O-3 | 273.0862 | 273.0862 | 0
K-61 | CABIN CREEK | Manganese | 6160 | Fifteenmile Fork | K-61-O | MN__K-61-O-2 | 1312.043 | 1312.043 | 0
K-61 | CABIN CREEK | Manganese | 6161 | Long Branch | K-61-O-2 | MN__K-61-X-2 | 5970.3768 | 5970.3768 | 0
K-61 | CABIN CREEK | Manganese | 6161 | Long Branch | K-61-O-2 | MN__K-61-X-3 | 1829.4233 | 1829.4233 | 0
K-61 | CABIN CREEK | Manganese | 6161 | Long Branch | K-61-O-2 | MN__K-61-X-1 | 1222.4852 | 1222.4852 | 0
K-61 | CABIN CREEK | Manganese | 6161 | Long Branch | K-61-O-2 | MN__K-61-O2-1 | 2487.4787 | 2487.4787 | 0
K-61 | CABIN CREEK | Manganese | 6162 | Short Branch | K-61-O-3 | MN__K-61-O-4 | 261462.9828 | 1830.2409 | 99.3
K-61 | CABIN CREEK | Manganese | 6164 | Fifteenmile Fork | K-61-O | MN__K-61-O-5 | 3662.6882 | 219.7613 | 94
K-61 | CABIN CREEK | Manganese | 6165 | Cabin Creek | K-61 | MN__K-61-P-1 | 875.6564 | 319.6146 | 63.5
K-61.5 | HICKS HOLLOW | Aluminum | 6199 | Hicks Hollow | K-61.5 | AL__K-61.5-3 | 103.4268 | 103.4268 | 0
K-61.5 | HICKS HOLLOW | Aluminum | 6199 | Hicks Hollow | K-61.5 | AL__K-61.5-2 | 713.6929 | 65.8388 | 90.7749
K-61.5 | HICKS HOLLOW | Aluminum | 6199 | Hicks Hollow | K-61.5 | AL__K-61.5-12 | 651.8044 | 65.8388 | 89.899
K-61.5 | HICKS HOLLOW | Aluminum | 6199 | Hicks Hollow | K-61.5 | AL__K-61.5-6 | 172.4977 | 65.8388 | 61.8321
K-61.5 | HICKS HOLLOW | Aluminum | 6199 | Hicks Hollow | K-61.5 | AL__K-61.5-1 | 651.8044 | 65.8388 | 89.899
K-61.5 | HICKS HOLLOW | Iron | 6199 | Hicks Hollow | K-61.5 | FE__K-61.5-6 | 44.7704 | 44.7704 | 0
K-61.5 | HICKS HOLLOW | Iron | 6199 | Hicks Hollow | K-61.5 | FE__K-61.5-1 | 99.4166 | 99.4166 | 0
K-61.5 | HICKS HOLLOW | Iron | 6199 | Hicks Hollow | K-61.5 | FE__K-61.5-12 | 99.4166 | 99.4166 | 0
K-61.5 | HICKS HOLLOW | Iron | 6199 | Hicks Hollow | K-61.5 | FE__K-61.5-2 | 1249.621 | 256.1723 | 79.5
K-61.5 | HICKS HOLLOW | Iron | 6199 | Hicks Hollow | K-61.5 | FE__K-61.5-3 | 31028.0438 | 5181.6833 | 83.3
K-61.5 | HICKS HOLLOW | Manganese | 6199 | Hicks Hollow | K-61.5 | MN__K-61.5-6 | 130.3609 | 130.3609 | 0
K-61.5 | HICKS HOLLOW | Manganese | 6199 | Hicks Hollow | K-61.5 | MN__K-61.5-1 | 287.7157 | 287.7157 | 0
K-61.5 | HICKS HOLLOW | Manganese | 6199 | Hicks Hollow | K-61.5 | MN__K-61.5-12 | 287.7157 | 287.7157 | 0
K-61.5 | HICKS HOLLOW | Manganese | 6199 | Hicks Hollow | K-61.5 | MN__K-61.5-2 | 152.7461 | 152.7461 | 0
K-61.5 | HICKS HOLLOW | Manganese | 6199 | Hicks Hollow | K-61.5 | MN__K-61.5-3 | 2709.7825 | 2709.7825 | 0
K-62 | WATSON BRANCH | Aluminum | 6201 | Watson Branch | K-62 | AL__K-62-8 | 317.2115 | 19.7516 | 93.7733
K-62 | WATSON BRANCH | Aluminum | 6201 | Watson Branch | K-62 | AL__K-62-7 | 930.6977 | 136.0669 | 85.3801
K-62 | WATSON BRANCH | Aluminum | 6201 | Watson Branch | K-62 | AL__K-62-5 | 7373.9487 | 65.8388 | 99.1071
K-62 | WATSON BRANCH | Iron | 6201 | Watson Branch | K-62 | FE__K-62-7 | 764.696 | 501.6406 | 34.4
K-62 | WATSON BRANCH | Iron | 6201 | Watson Branch | K-62 | FE__K-62-8 | 513.5428 | 193.6057 | 62.3
K-62 | WATSON BRANCH | Iron | 6201 | Watson Branch | K-62 | FE__K-62-5 | 1107.4091 | 464.0044 | 58.1
K-62 | WATSON BRANCH | Manganese | 6201 | Watson Branch | K-62 | MN__K-62-7 | 593.2517 | 181.535 | 69.4
K-62 | WATSON BRANCH | Manganese | 6201 | Watson Branch | K-62 | MN__K-62-8 | 217.6632 | 26.3372 | 87.9
K-62 | WATSON BRANCH | Manganese | 6201 | Watson Branch | K-62 | MN__K-62-5 | 1382.6154 | 87.1048 | 93.7
K-70 | MORRIS CREEK | Aluminum | 7001 | Morris Creek | K-70 | AL__K-70-3 | 76.5358 | 2.9551 | 96.139
K-70 | MORRIS CREEK | Aluminum | 7002 | Schuyler Fork | K-70-A | AL__K-70-A-1 | 132.0908 | 44.3258 | 66.443
K-70 | MORRIS CREEK | Aluminum | 7002 | Schuyler Fork | K-70-A | AL__K-70-A-2 | 437.168 | 21.9462 | 94.9799
K-70 | MORRIS CREEK | Aluminum | 7003 | Morris Creek | K-70 | AL__K-70-4 | 1169.8503 | 101.7851 | 91.2993
K-70 | MORRIS CREEK | Aluminum | 7003 | Morris Creek | K-70 | AL__K-70-1 | 4452.278 | 197.0035 | 95.5752
K-70 | MORRIS CREEK | Aluminum | 7004 | Morris Creek | K-70 | AL__K-70-2 | 32.9981 | 32.9981 | 0
K-70 | MORRIS CREEK | Iron | 7001 | Morris Creek | K-70 | FE__K-70-3 | 4.799 | 4.799 | 0
K-70 | MORRIS CREEK | Iron | 7002 | Schuyler Fork | K-70-A | FE__K-70-A-2 | 508.2736 | 508.2736 | 0
K-70 | MORRIS CREEK | Iron | 7002 | Schuyler Fork | K-70-A | FE__K-70-A-1 | 4.1489 | 4.1489 | 0
K-70 | MORRIS CREEK | Iron | 7003 | Morris Creek | K-70 | FE__K-70-4 | 1334.0636 | 200.1095 | 85
K-70 | MORRIS CREEK | Iron | 7003 | Morris Creek | K-70 | FE__K-70-1 | 7273.3675 | 400.0352 | 94.5
K-70 | MORRIS CREEK | Iron | 7004 | Morris Creek | K-70 | FE__K-70-2 | 12.9352 | 12.9352 | 0
K-70 | MORRIS CREEK | Manganese | 7001 | Morris Creek | K-70 | MN__K-70-3 | 10.8746 | 3.9149 | 64
K-70 | MORRIS CREEK | Manganese | 7002 | Schuyler Fork | K-70-A | MN__K-70-A-2 | 296.2735 | 29.6273 | 90
K-70 | MORRIS CREEK | Manganese | 7002 | Schuyler Fork | K-70-A | MN__K-70-A-1 | 230.494 | 59.9285 | 74
K-70 | MORRIS CREEK | Manganese | 7003 | Morris Creek | K-70 | MN__K-70-4 | 1027.3511 | 133.5556 | 87
K-70 | MORRIS CREEK | Manganese | 7003 | Morris Creek | K-70 | MN__K-70-1 | 3376.6392 | 270.1311 | 92
K-70 | MORRIS CREEK | Manganese | 7004 | Morris Creek | K-70 | MN__K-70-2 | 135.2921 | 135.2921 | 0
K-71 | STATEN RUN | Iron | 7101 | Staten Run | K-71 | FE__K-71-9 | 3.684 | 3.684 | 0
K-71 | STATEN RUN | Iron | 7101 | Staten Run | K-71 | FE__K-71-1 | 1261.4131 | 186.6891 | 85.2
K-71 | STATEN RUN | Iron | 7101 | Staten Run | K-71 | FE__K-71-6 | 99.4166 | 99.4166 | 0
K-71 | STATEN RUN | Iron | 7101 | Staten Run | K-71 | FE__K-71-4 | 672.8728 | 131.8831 | 80.4
K-71 | STATEN RUN | Iron | 7101 | Staten Run | K-71 | FE__K-71-11 | 38.1865 | 38.1865 | 0
K-72 | SMITHERS CREEK | Aluminum | 7202 | Blake Branch | K-72-A | AL__K-72-A-3 | 672.8653 | 67.9662 | 89.899
K-72 | SMITHERS CREEK | Aluminum | 7202 | Blake Branch | K-72-A | AL__K-72-A-6 | 651.8044 | 65.8388 | 89.899
K-72 | SMITHERS CREEK | Aluminum | 7203 | Fishook Fork | K-72-A-1 | AL__K-72-A1-2 | 651.8044 | 65.8388 | 89.899
K-72 | SMITHERS CREEK | Aluminum | 7203 | Fishook Fork | K-72-A-1 | AL__K-72-A1-3 | 651.8044 | 65.8388 | 89.899
K-72 | SMITHERS CREEK | Iron | 7202 | Blake Branch | K-72-A | FE__K-72-A-3 | 102.6289 | 102.6289 | 0
K-72 | SMITHERS CREEK | Iron | 7202 | Blake Branch | K-72-A | FE__K-72-A-6 | 99.4166 | 99.4166 | 0
K-72 | SMITHERS CREEK | Iron | 7203 | Fishook Fork | K-72-A-1 | FE__K-72-A1-3 | 99.4166 | 99.4166 | 0
K-72 | SMITHERS CREEK | Iron | 7203 | Fishook Fork | K-72-A-1 | FE__K-72-A1-2 | 99.4166 | 99.4166 | 0
K-72 | SMITHERS CREEK | Manganese | 7202 | Blake Branch | K-72-A | MN__K-72-A-6 | 287.7157 | 143.8578 | 50
K-72 | SMITHERS CREEK | Manganese | 7202 | Blake Branch | K-72-A | MN__K-72-A-3 | 297.0123 | 148.5061 | 50
K-72 | SMITHERS CREEK | Manganese | 7203 | Fishook Fork | K-72-A-1 | MN__K-72-A1-3 | 287.7157 | 202.8396 | 29.5
K-72 | SMITHERS CREEK | Manganese | 7203 | Fishook Fork | K-72-A-1 | MN__K-72-A1-2 | 287.7157 | 202.8396 | 29.5
K-73 | ARMSTRONG CREEK | Aluminum | 7302 | Tucker Hollow | K-73-A | AL__K-73-A-6 | 651.8044 | 65.8388 | 89.899
K-73 | ARMSTRONG CREEK | Aluminum | 7302 | Tucker Hollow | K-73-A | AL__K-73-A-8 | 1013.918 | 48.2818 | 95.2381
K-73 | ARMSTRONG CREEK | Aluminum | 7302 | Tucker Hollow | K-73-A | AL__K-73-X-4 | 263.236 | 50.2359 | 80.916
K-73 | ARMSTRONG CREEK | Aluminum | 7302 | Tucker Hollow | K-73-A | AL__K-73-A-4 | 519.2489 | 76.812 | 85.2071
K-73 | ARMSTRONG CREEK | Aluminum | 7305 | Armstrong Creek | K-73 | AL__K-73-1 | 85.9416 | 48.2818 | 43.8202
K-73 | ARMSTRONG CREEK | Aluminum | 7308 | Craig Hollow | K-73-D-1 | AL__K-73-D1-4 | 18224.1875 | 175.5702 | 99.0366
K-73 | ARMSTRONG CREEK | Aluminum | 7308 | Craig Hollow | K-73-D-1 | AL__K-73-D1-5 | 1051.2266 | 10.9731 | 98.9562
K-73 | ARMSTRONG CREEK | Aluminum | 7309 | Jenkins Fork | K-73-D | AL__K-73-D-3 | 33182.7692 | 175.5704 | 99.4709
K-73 | ARMSTRONG CREEK | Aluminum | 7315 | Powellton Fork | K-73-E | AL__K-73-E-1 | 1812.7624 | 768.1196 | 57.6271
K-73 | ARMSTRONG CREEK | Aluminum | 7316 | Woodrum Branch | K-73-E-2 | AL__K-73-E2-2 | 348.2874 | 348.2874 | 0
K-73 | ARMSTRONG CREEK | Aluminum | 7321 | Right Fork (to Armstrong Creek) | K-73-F | AL__K-73-F-5 | 1861.9221 | 15.3624 | 99.1749
K-73 | ARMSTRONG CREEK | Aluminum | 7321 | Right Fork (to Armstrong Creek) | K-73-F | AL__K-73-F-1 | 610.9843 | 43.8926 | 92.8161
K-73 | ARMSTRONG CREEK | Aluminum | 7321 | Right Fork (to Armstrong Creek) | K-73-F | AL__K-73-F-2 | 469.2992 | 118.5099 | 74.7475
K-73 | ARMSTRONG CREEK | Aluminum | 7321 | Right Fork (to Armstrong Creek) | K-73-F | AL__K-73-F-4 | 1200.9002 | 19.7516 | 98.3553
K-73 | ARMSTRONG CREEK | Aluminum | 7321 | Right Fork (to Armstrong Creek) | K-73-F | AL__K-73-F-3 | 1106.0923 | 76.812 | 93.0556
K-73 | ARMSTRONG CREEK | Iron | 7302 | Tucker Hollow | K-73-A | FE__K-73-A-4 | 10.7537 | 10.7537 | 0
K-73 | ARMSTRONG CREEK | Iron | 7302 | Tucker Hollow | K-73-A | FE__K-73-A-6 | 99.4166 | 99.4166 | 0
K-73 | ARMSTRONG CREEK | Iron | 7302 | Tucker Hollow | K-73-A | FE__K-73-X-4 | 16.5778 | 16.5778 | 0
K-73 | ARMSTRONG CREEK | Iron | 7302 | Tucker Hollow | K-73-A | FE__K-73-A-8 | 9.6564 | 9.6564 | 0
K-73 | ARMSTRONG CREEK | Iron | 7305 | Armstrong Creek | K-73 | FE__K-73-1 | 5.7938 | 5.7938 | 0
K-73 | ARMSTRONG CREEK | Iron | 7308 | Craig Hollow | K-73-D-1 | FE__K-73-D1-5 | 436.7309 | 37.2095 | 91.48
K-73 | ARMSTRONG CREEK | Iron | 7308 | Craig Hollow | K-73-D-1 | FE__K-73-D1-4 | 8357.1419 | 768.8571 | 90.8
K-73 | ARMSTRONG CREEK | Iron | 7309 | Jenkins Fork | K-73-D | FE__K-73-D-3 | 9972.3878 | 351.028 | 96.48
K-73 | ARMSTRONG CREEK | Iron | 7315 | Powellton Fork | K-73-E | FE__K-73-E-1 | 1981.7487 | 1981.7487 | 0
K-73 | ARMSTRONG CREEK | Iron | 7316 | Woodrum Branch | K-73-E-2 | FE__K-73-E2-2 | 302.8586 | 302.8586 | 0
K-73 | ARMSTRONG CREEK | Iron | 7321 | Right Fork (to Armstrong Creek) | K-73-F | FE__K-73-F-1 | 198.3943 | 167.1472 | 15.75
K-73 | ARMSTRONG CREEK | Iron | 7321 | Right Fork (to Armstrong Creek) | K-73-F | FE__K-73-F-2 | 73.4761 | 73.4761 | 0
K-73 | ARMSTRONG CREEK | Iron | 7321 | Right Fork (to Armstrong Creek) | K-73-F | FE__K-73-F-3 | 393.2773 | 310.925 | 20.94
K-73 | ARMSTRONG CREEK | Iron | 7321 | Right Fork (to Armstrong Creek) | K-73-F | FE__K-73-F-4 | 711.0593 | 323.9586 | 54.44
K-73 | ARMSTRONG CREEK | Iron | 7321 | Right Fork (to Armstrong Creek) | K-73-F | FE__K-73-F-5 | 961.6858 | 415.3521 | 56.81
K-73 | ARMSTRONG CREEK | Manganese | 7302 | Tucker Hollow | K-73-A | MN__K-73-A-4 | 399.4222 | 242.0499 | 39.4
K-73 | ARMSTRONG CREEK | Manganese | 7302 | Tucker Hollow | K-73-A | MN__K-73-X-4 | 303.4247 | 173.2555 | 42.9
K-73 | ARMSTRONG CREEK | Manganese | 7302 | Tucker Hollow | K-73-A | MN__K-73-A-8 | 710.7082 | 313.4223 | 55.9
K-73 | ARMSTRONG CREEK | Manganese | 7302 | Tucker Hollow | K-73-A | MN__K-73-A-6 | 287.7157 | 188.4538 | 34.5
K-73 | ARMSTRONG CREEK | Manganese | 7305 | Armstrong Creek | K-73 | MN__K-73-1 | 38.4323 | 38.4323 | 0
K-73 | ARMSTRONG CREEK | Manganese | 7308 | Craig Hollow | K-73-D-1 | MN__K-73-D1-5 | 75.7146 | 52.4703 | 30.7
K-73 | ARMSTRONG CREEK | Manganese | 7308 | Craig Hollow | K-73-D-1 | MN__K-73-D1-4 | 832.2028 | 649.9504 | 21.9
K-73 | ARMSTRONG CREEK | Manganese | 7309 | Jenkins Fork | K-73-D | MN__K-73-D-3 | 1306.2423 | 679.246 | 48
K-73 | ARMSTRONG CREEK | Manganese | 7315 | Powellton Fork | K-73-E | MN__K-73-E-1 | 531.5388 | 531.5388 | 0
K-73 | ARMSTRONG CREEK | Manganese | 7316 | Woodrum Branch | K-73-E-2 | MN__K-73-E2-2 | 109.0291 | 109.0291 | 0
K-73 | ARMSTRONG CREEK | Manganese | 7321 | Right Fork (to Armstrong Creek) | K-73-F | MN__K-73-F-5 | 142.8703 | 142.8703 | 0
K-73 | ARMSTRONG CREEK | Manganese | 7321 | Right Fork (to Armstrong Creek) | K-73-F | MN__K-73-F-1 | 128.1663 | 128.1663 | 0
K-73 | ARMSTRONG CREEK | Manganese | 7321 | Right Fork (to Armstrong Creek) | K-73-F | MN__K-73-F-2 | 203.837 | 203.837 | 0
K-73 | ARMSTRONG CREEK | Manganese | 7321 | Right Fork (to Armstrong Creek) | K-73-F | MN__K-73-F-3 | 119.673 | 119.673 | 0
K-73 | ARMSTRONG CREEK | Manganese | 7321 | Right Fork (to Armstrong Creek) | K-73-F | MN__K-73-F-4 | 107.0539 | 107.0539 | 0
K-75 | JARRETT BRANCH | Aluminum | 7502 | Unnamed Tributary (to Jarret Branch) | K-75-A | AL__K-75-1 | 651.8044 | 65.8388 | 89.899
K-75 | JARRETT BRANCH | Aluminum | 7503 | Jarret Branch | K-75 | AL__K-75-11 | 639.2368 | 94.5617 | 85.2071
K-75 | JARRETT BRANCH | Aluminum | 7503 | Jarret Branch | K-75 | AL__K-75-9 | 651.8044 | 65.8388 | 89.899
K-75 | JARRETT BRANCH | Aluminum | 7503 | Jarret Branch | K-75 | AL__K-75-8 | 651.8044 | 65.8388 | 89.899
K-75 | JARRETT BRANCH | Aluminum | 7503 | Jarret Branch | K-75 | AL__K-75-3 | 72.4227 | 65.8388 | 9.0909
K-75 | JARRETT BRANCH | Aluminum | 7503 | Jarret Branch | K-75 | AL__K-75-7 | 651.8044 | 65.8388 | 89.899
K-75 | JARRETT BRANCH | Aluminum | 7503 | Jarret Branch | K-75 | AL__K-75-5 | 651.8044 | 65.8388 | 89.899
K-75 | JARRETT BRANCH | Iron | 7502 | Unnamed Tributary (to Jarret Branch) | K-75-A | FE__K-75-1 | 99.4166 | 99.4166 | 0
K-75 | JARRETT BRANCH | Iron | 7503 | Jarret Branch | K-75 | FE__K-75-11 | 20.8036 | 20.8036 | 0
K-75 | JARRETT BRANCH | Iron | 7503 | Jarret Branch | K-75 | FE__K-75-3 | 9.2174 | 9.2174 | 0
K-75 | JARRETT BRANCH | Iron | 7503 | Jarret Branch | K-75 | FE__K-75-5 | 99.4166 | 99.4166 | 0
K-75 | JARRETT BRANCH | Iron | 7503 | Jarret Branch | K-75 | FE__K-75-7 | 99.4166 | 99.4166 | 0
K-75 | JARRETT BRANCH | Iron | 7503 | Jarret Branch | K-75 | FE__K-75-8 | 99.4166 | 99.4166 | 0
K-75 | JARRETT BRANCH | Iron | 7503 | Jarret Branch | K-75 | FE__K-75-9 | 99.4166 | 99.4166 | 0
K-75 | JARRETT BRANCH | Manganese | 7502 | Unnamed Tributary (to Jarret Branch) | K-75-A | MN__K-75-1 | 287.7157 | 227.2954 | 21
K-75 | JARRETT BRANCH | Manganese | 7503 | Jarret Branch | K-75 | MN__K-75-3 | 43.4536 | 43.4536 | 0
K-75 | JARRETT BRANCH | Manganese | 7503 | Jarret Branch | K-75 | MN__K-75-11 | 62.4107 | 62.4107 | 0
K-75 | JARRETT BRANCH | Manganese | 7503 | Jarret Branch | K-75 | MN__K-75-8 | 287.7157 | 287.7157 | 0
K-75 | JARRETT BRANCH | Manganese | 7503 | Jarret Branch | K-75 | MN__K-75-5 | 287.7157 | 287.7157 | 0
K-75 | JARRETT BRANCH | Manganese | 7503 | Jarret Branch | K-75 | MN__K-75-9 | 287.7157 | 287.7157 | 0
K-75 | JARRETT BRANCH | Manganese | 7503 | Jarret Branch | K-75 | MN__K-75-7 | 287.7157 | 287.7157 | 0
K-76 | LOOP CREEK | Aluminum | 7635 | Igram Branch | K-76-K | AL__K-76-2 | 3298.5253 | 98.7582 | 97.006
K-76 | LOOP CREEK | Aluminum | 7635 | Igram Branch | K-76-K | AL__K-76-9 | 215.9514 | 65.8388 | 69.5122
K-76 | LOOP CREEK | Aluminum | 7635 | Igram Branch | K-76-K | AL__K-76-5 | 463.9443 | 76.812 | 83.4437
K-76 | LOOP CREEK | Aluminum | 7635 | Igram Branch | K-76-K | AL__K-76-4 | 651.8044 | 65.8388 | 89.899
K-76 | LOOP CREEK | Aluminum | 7635 | Igram Branch | K-76-K | AL__K-76-1 | 651.8044 | 65.8388 | 89.899
K-76 | LOOP CREEK | Iron | 7635 | Igram Branch | K-76-K | FE__K-76-9 | 13.1678 | 13.1678 | 0
K-76 | LOOP CREEK | Iron | 7635 | Igram Branch | K-76-K | FE__K-76-5 | 9.2174 | 9.2174 | 0
K-76 | LOOP CREEK | Iron | 7635 | Igram Branch | K-76-K | FE__K-76-2 | 904.6255 | 904.6255 | 0
K-76 | LOOP CREEK | Iron | 7635 | Igram Branch | K-76-K | FE__K-76-1 | 99.4166 | 99.4166 | 0
K-76 | LOOP CREEK | Iron | 7635 | Igram Branch | K-76-K | FE__K-76-4 | 99.4166 | 99.4166 | 0
K-76 | LOOP CREEK | Manganese | 7635 | Igram Branch | K-76-K | MN__K-76-5 | 90.6381 | 90.6381 | 0
K-76 | LOOP CREEK | Manganese | 7635 | Igram Branch | K-76-K | MN__K-76-2 | 414.7846 | 414.7846 | 0
K-76 | LOOP CREEK | Manganese | 7635 | Igram Branch | K-76-K | MN__K-76-4 | 287.7157 | 287.7157 | 0
K-76 | LOOP CREEK | Manganese | 7635 | Igram Branch | K-76-K | MN__K-76-9 | 47.404 | 47.404 | 0
K-76 | LOOP CREEK | Manganese | 7635 | Igram Branch | K-76-K | MN__K-76-1 | 287.7157 | 287.7157 | 0

## Non-Mining WLAs
Code | Major Watershed | Metal | SWS | Stream Name | Stream Code | Permit | Outlet | Baseline Load (lb/yr) | Allocated Load (lb/yr) | % Reduction
K-73 | ARMSTRONG CREEK | Iron | 7305 | Armstrong Creek | K-73 | WVG610985 | 1 | 7.3106 | 7.3106 | 0
K-75 | JARRETT BRANCH | Aluminum | 7501 | Jarret Branch | K-75 | WV0111732 | 14 | 986.9253 | 986.9253 | 0
K-75 | JARRETT BRANCH | Aluminum | 7501 | Jarret Branch | K-75 | WV0111732 | 12 | 986.9253 | 986.9253 | 0
K-75 | JARRETT BRANCH | Aluminum | 7501 | Jarret Branch | K-75 | WV0111732 | 11 | 986.9253 | 986.9253 | 0
K-75 | JARRETT BRANCH | Iron | 7501 | Jarret Branch | K-75 | WV0111732 | 11 | 1315.9004 | 1315.9004 | 0
K-75 | JARRETT BRANCH | Manganese | 7501 | Jarret Branch | K-75 | WV0111732 | 11 | 1973.8505 | 1973.8505 | 0

## Mining WLAs_Metals
Code | Major Watershed | Metal | SWS | Stream Name | DNR Code | PERMIT | Baseline Load (lbs/yr) | Baseline Concentration (mg/l) | Allocated Load (lbs/yr) | Allocated Concentration (mg/l) | % Reduction
K-73 | ARMSTRONG CREEK | Aluminum | 7304 | Stop Hollow | K-73-B | WV1001221 | 35.8259 | 3.95 | 17.9129 | 1.975 | 50
K-73 | ARMSTRONG CREEK | Aluminum | 7306 | Little Stop Hollow | K-73-C | WV1001221 | 71.6517 | 3.95 | 35.8259 | 1.975 | 50
K-73 | ARMSTRONG CREEK | Aluminum | 7309 | Jenkins Fork | K-73-D | WV0057011 | 336.0735 | 3.95 | 168.0367 | 1.975 | 50
K-73 | ARMSTRONG CREEK | Aluminum | 7312 | Black Gum Hollow | K-73-E-0.5 | WV1002350 | 48.8111 | 3.95 | 24.4055 | 1.975 | 50
K-73 | ARMSTRONG CREEK | Aluminum | 7312 | Black Gum Hollow | K-73-E-0.5 | WV1001221 | 286.6149 | 3.95 | 143.3074 | 1.975 | 50
K-73 | ARMSTRONG CREEK | Aluminum | 7313 | Powellton Fork | K-73-E | WV1001221 | 179.137 | 3.95 | 89.5685 | 1.975 | 50
K-73 | ARMSTRONG CREEK | Aluminum | 7314 | Laurel Fork | K-73-E-1 | WV1002350 | 97.62 | 3.95 | 48.81 | 1.975 | 50
K-73 | ARMSTRONG CREEK | Aluminum | 7314 | Laurel Fork | K-73-E-1 | WV1001221 | 71.6521 | 3.95 | 35.826 | 1.975 | 50
K-73 | ARMSTRONG CREEK | Aluminum | 7315 | Powellton Fork | K-73-E | WV1002350 | 97.6234 | 3.95 | 48.8117 | 1.975 | 50
K-73 | ARMSTRONG CREEK | Aluminum | 7316 | Woodrum Branch | K-73-E-2 | WV1002350 | 48.8117 | 3.95 | 24.4059 | 1.975 | 50
K-73 | ARMSTRONG CREEK | Aluminum | 7316 | Woodrum Branch | K-73-E-2 | WV1001221 | 71.6547 | 3.95 | 35.8273 | 1.975 | 50
K-73 | ARMSTRONG CREEK | Aluminum | 7318 | Armstrong Creek | K-73 | WV0090131 | 226.1433 | 3.95 | 113.0717 | 1.975 | 50
K-73 | ARMSTRONG CREEK | Aluminum | 7319 | Armstrong Creek | K-73 | WV0057011 | 168.0365 | 3.95 | 84.0183 | 1.975 | 50
K-73 | ARMSTRONG CREEK | Aluminum | 7319 | Armstrong Creek | K-73 | WV0090131 | 119.0227 | 3.95 | 59.5114 | 1.975 | 50
K-73 | ARMSTRONG CREEK | Aluminum | 7319 | Armstrong Creek | K-73 | WV1009311 | 8908.5305 | 3.95 | 4454.2652 | 1.975 | 50
K-73 | ARMSTRONG CREEK | Aluminum | 7320 | Left Fork (to Armstron Creek) | K-73-G | WV0090131 | 173.1241 | 3.95 | 86.562 | 1.975 | 50
K-73 | ARMSTRONG CREEK | Aluminum | 7321 | Right Fork (to Armstrong Creek) | K-73-F | WV1001647 | 213.1369 | 3.95 | 106.5684 | 1.975 | 50
K-73 | ARMSTRONG CREEK | Aluminum | 7321 | Right Fork (to Armstrong Creek) | K-73-F | WV1012592 | 2574.854 | 3.95 | 1287.427 | 1.975 | 50
K-73 | ARMSTRONG CREEK | Iron | 7304 | Stop Hollow | K-73-B | WV1001221 | 28.0061 | 3.2 | 28.0061 | 3.2 | 0
K-73 | ARMSTRONG CREEK | Iron | 7306 | Little Stop Hollow | K-73-C | WV1001221 | 56.0122 | 3.2 | 56.0122 | 3.2 | 0
K-73 | ARMSTRONG CREEK | Iron | 7309 | Jenkins Fork | K-73-D | WV0057011 | 262.7183 | 3.2 | 262.7183 | 3.2 | 0
K-73 | ARMSTRONG CREEK | Iron | 7312 | Black Gum Hollow | K-73-E-0.5 | WV1002350 | 38.157 | 3.2 | 38.157 | 3.2 | 0
K-73 | ARMSTRONG CREEK | Iron | 7312 | Black Gum Hollow | K-73-E-0.5 | WV1001221 | 224.0551 | 3.2 | 224.0551 | 3.2 | 0
K-73 | ARMSTRONG CREEK | Iron | 7313 | Powellton Fork | K-73-E | WV1001221 | 140.0365 | 3.2 | 140.0365 | 3.2 | 0
K-73 | ARMSTRONG CREEK | Iron | 7314 | Laurel Fork | K-73-E-1 | WV1002350 | 76.3123 | 3.2 | 57.2342 | 2.4 | 25
K-73 | ARMSTRONG CREEK | Iron | 7314 | Laurel Fork | K-73-E-1 | WV1001221 | 56.0125 | 3.2 | 42.0094 | 2.4 | 25
K-73 | ARMSTRONG CREEK | Iron | 7315 | Powellton Fork | K-73-E | WV1002350 | 76.315 | 3.2 | 76.315 | 3.2 | 0
K-73 | ARMSTRONG CREEK | Iron | 7316 | Woodrum Branch | K-73-E-2 | WV1002350 | 38.1575 | 3.2 | 38.1575 | 3.2 | 0
K-73 | ARMSTRONG CREEK | Iron | 7316 | Woodrum Branch | K-73-E-2 | WV1001221 | 56.0145 | 3.2 | 56.0145 | 3.2 | 0
K-73 | ARMSTRONG CREEK | Iron | 7318 | Armstrong Creek | K-73 | WV0090131 | 176.7827 | 3.2 | 176.7827 | 3.2 | 0
K-73 | ARMSTRONG CREEK | Iron | 7319 | Armstrong Creek | K-73 | WV0057011 | 131.359 | 3.2 | 118.2231 | 2.88 | 10
K-73 | ARMSTRONG CREEK | Iron | 7319 | Armstrong Creek | K-73 | WV0090131 | 93.0435 | 3.2 | 83.7391 | 2.88 | 10
K-73 | ARMSTRONG CREEK | Iron | 7319 | Armstrong Creek | K-73 | WV1009311 | 6964.0537 | 3.2 | 6267.6484 | 2.88 | 10
K-73 | ARMSTRONG CREEK | Iron | 7320 | Left Fork (to Armstron Creek) | K-73-G | WV0090131 | 135.336 | 3.2 | 135.336 | 3.2 | 0
K-73 | ARMSTRONG CREEK | Iron | 7321 | Right Fork (to Armstrong Creek) | K-73-F | WV1001647 | 166.6152 | 3.2 | 166.6152 | 3.2 | 0
K-73 | ARMSTRONG CREEK | Iron | 7321 | Right Fork (to Armstrong Creek) | K-73-F | WV1012592 | 2012.8373 | 3.2 | 2012.8373 | 3.2 | 0
K-73 | ARMSTRONG CREEK | Manganese | 7304 | Stop Hollow | K-73-B | WV1001221 | 17.5015 | 2 | 17.5015 | 2 | 0
K-73 | ARMSTRONG CREEK | Manganese | 7306 | Little Stop Hollow | K-73-C | WV1001221 | 35.003 | 2 | 35.003 | 2 | 0
K-73 | ARMSTRONG CREEK | Manganese | 7309 | Jenkins Fork | K-73-D | WV0057011 | 164.1772 | 2 | 164.1772 | 2 | 0
K-73 | ARMSTRONG CREEK | Manganese | 7312 | Black Gum Hollow | K-73-E-0.5 | WV1002350 | 23.845 | 2 | 23.845 | 2 | 0
K-73 | ARMSTRONG CREEK | Manganese | 7312 | Black Gum Hollow | K-73-E-0.5 | WV1001221 | 140.0159 | 2 | 140.0159 | 2 | 0
K-73 | ARMSTRONG CREEK | Manganese | 7313 | Powellton Fork | K-73-E | WV1001221 | 87.5112 | 2 | 87.5112 | 2 | 0
K-73 | ARMSTRONG CREEK | Manganese | 7314 | Laurel Fork | K-73-E-1 | WV1001221 | 35.0032 | 2 | 35.0032 | 2 | 0
K-73 | ARMSTRONG CREEK | Manganese | 7314 | Laurel Fork | K-73-E-1 | WV1002350 | 47.6889 | 2 | 47.6889 | 2 | 0
K-73 | ARMSTRONG CREEK | Manganese | 7315 | Powellton Fork | K-73-E | WV1002350 | 47.6906 | 2 | 47.6906 | 2 | 0
K-73 | ARMSTRONG CREEK | Manganese | 7316 | Woodrum Branch | K-73-E-2 | WV1002350 | 23.8453 | 2 | 23.8453 | 2 | 0
K-73 | ARMSTRONG CREEK | Manganese | 7316 | Woodrum Branch | K-73-E-2 | WV1001221 | 35.0044 | 2 | 35.0044 | 2 | 0
K-73 | ARMSTRONG CREEK | Manganese | 7318 | Armstrong Creek | K-73 | WV0090131 | 110.4746 | 2 | 110.4746 | 2 | 0
K-73 | ARMSTRONG CREEK | Manganese | 7319 | Armstrong Creek | K-73 | WV0057011 | 82.0885 | 2 | 82.0885 | 2 | 0
K-73 | ARMSTRONG CREEK | Manganese | 7319 | Armstrong Creek | K-73 | WV0090131 | 58.1445 | 2 | 58.1445 | 2 | 0
K-73 | ARMSTRONG CREEK | Manganese | 7319 | Armstrong Creek | K-73 | WV1009311 | 4351.9577 | 2 | 4351.9577 | 2 | 0
K-73 | ARMSTRONG CREEK | Manganese | 7320 | Left Fork (to Armstron Creek) | K-73-G | WV0090131 | 84.5738 | 2 | 84.5738 | 2 | 0
K-73 | ARMSTRONG CREEK | Manganese | 7321 | Right Fork (to Armstrong Creek) | K-73-F | WV1001647 | 104.1207 | 2 | 104.1207 | 2 | 0
K-73 | ARMSTRONG CREEK | Manganese | 7321 | Right Fork (to Armstrong Creek) | K-73-F | WV1012592 | 1257.8569 | 2 | 1257.8569 | 2 | 0
K-74 | BOOMER BRANCH | Aluminum | 7401 | Boomer Branch | K-74 | WV0056006 | 351.0809 | 3.95 | 351.0809 | 3.95 | 0
K-74 | BOOMER BRANCH | Aluminum | 7401 | Boomer Branch | K-74 | WV1009346 | 1808.171 | 3.95 | 1808.171 | 3.95 | 0
K-74 | BOOMER BRANCH | Aluminum | 7401 | Boomer Branch | K-74 | WV0094226 | 5114.0441 | 3.95 | 5114.0441 | 3.95 | 0
K-74 | BOOMER BRANCH | Iron | 7401 | Boomer Branch | K-74 | WV1009346 | 1413.4992 | 3.2 | 918.7745 | 2.08 | 35
K-74 | BOOMER BRANCH | Iron | 7401 | Boomer Branch | K-74 | WV0094226 | 3997.7951 | 3.2 | 2598.5668 | 2.08 | 35
K-74 | BOOMER BRANCH | Iron | 7401 | Boomer Branch | K-74 | WV0056006 | 274.45 | 3.2 | 178.3925 | 2.08 | 35
K-74 | BOOMER BRANCH | Manganese | 7401 | Boomer Branch | K-74 | WV1009346 | 883.3201 | 2 | 883.3201 | 2 | 0
K-74 | BOOMER BRANCH | Manganese | 7401 | Boomer Branch | K-74 | WV0094226 | 2498.2914 | 2 | 2498.2914 | 2 | 0
K-74 | BOOMER BRANCH | Manganese | 7401 | Boomer Branch | K-74 | WV0056006 | 171.5085 | 2 | 171.5085 | 2 | 0
K-61 | CABIN CREEK | Aluminum | 6101 | Cabin Creek | K-61 | WV1019333 | 2648.5863 | 3.95 | 1324.2932 | 1.975 | 50
K-61 | CABIN CREEK | Aluminum | 6103 | Coalburg Branch | K-61-B-1-unt1.19 | WV1019333 | 6074.1448 | 3.95 | 3037.0724 | 1.975 | 50
K-61 | CABIN CREEK | Aluminum | 6104 | Dry Branch | K-61-B | WV1019333 | 756.7277 | 3.95 | 378.3639 | 1.975 | 50
K-61 | CABIN CREEK | Aluminum | 6106 | Wet Branch | K-61-C | WV0048101 | 576.8185 | 3.95 | 288.4092 | 1.975 | 50
K-61 | CABIN CREEK | Aluminum | 6106 | Wet Branch | K-61-C | WV0048097 | 1454.26 | 3.95 | 727.13 | 1.975 | 50
K-61 | CABIN CREEK | Aluminum | 6114 | Longbottom Creek | K-61-F | WV0048097 | 1016.8635 | 3.95 | 508.4318 | 1.975 | 50
K-61 | CABIN CREEK | Aluminum | 6116 | Longbottom Creek | K-61-F | WV0048101 | 432.6069 | 3.95 | 216.3034 | 1.975 | 50
K-61 | CABIN CREEK | Aluminum | 6117 | Laurel Fork | K-61-F-2 | WV0048101 | 288.4046 | 3.95 | 54.7969 | 0.7505 | 81
K-61 | CABIN CREEK | Aluminum | 6124 | Left Fork (to Laurel Fork) | K-61-H-1-A | WV0093751 | 5864.1739 | 3.95 | 2932.087 | 1.975 | 50
K-61 | CABIN CREEK | Aluminum | 6124 | Left Fork (to Laurel Fork) | K-61-H-1-A | WV1015338 | 534.9571 | 3.95 | 267.4785 | 1.975 | 50
K-61 | CABIN CREEK | Aluminum | 6128 | Unnamed Tributary (to Coal Fork) | K-61-H-2 | WV0093050 | 240.5732 | 3.95 | 120.2866 | 1.975 | 50
K-61 | CABIN CREEK | Aluminum | 6129 | Coal Fork | K-61-H | WV0093050 | 240.5732 | 3.95 | 120.2866 | 1.975 | 50
K-61 | CABIN CREEK | Aluminum | 6130 | Unnamed Tributary (to Coal Fork) | K-61-H-3 | WV1019147 | 249.122 | 3.95 | 124.561 | 1.975 | 50
K-61 | CABIN CREEK | Aluminum | 6130 | Unnamed Tributary (to Coal Fork) | K-61-H-3 | WV1015265 | 249.122 | 3.95 | 124.561 | 1.975 | 50
K-61 | CABIN CREEK | Aluminum | 6131 | Coal Fork | K-61-H | WV1015265 | 4463.2171 | 3.95 | 2231.6086 | 1.975 | 50
K-61 | CABIN CREEK | Aluminum | 6131 | Coal Fork | K-61-H | WV0094269 | 347.7218 | 3.95 | 173.8609 | 1.975 | 50
K-61 | CABIN CREEK | Aluminum | 6138 | Cane Fork | K-61-J | WV1009303 | 13.0461 | 3.95 | 6.5231 | 1.975 | 50
K-61 | CABIN CREEK | Aluminum | 6143 | Cabin Creek | K-61 | WV0093751 | 489.1969 | 3.95 | 244.5985 | 1.975 | 50
K-61 | CABIN CREEK | Aluminum | 6144 | Toms Fork | K-61-K | WV0093751 | 1253.3546 | 3.95 | 626.6773 | 1.975 | 50
K-61 | CABIN CREEK | Aluminum | 6144 | Toms Fork | K-61-K | WV0096920 | 3018.0386 | 3.95 | 1509.0193 | 1.975 | 50
K-61 | CABIN CREEK | Aluminum | 6146 | Tenmile Fork | K-61-L | WV0096920 | 1006.007 | 3.95 | 503.0035 | 1.975 | 50
K-61 | CABIN CREEK | Aluminum | 6148 | Tenmile Fork | K-61-L | WV0096962 | 4127.2011 | 3.95 | 2063.6006 | 1.975 | 50
K-61 | CABIN CREEK | Aluminum | 6148 | Tenmile Fork | K-61-L | WV0096920 | 5030.0512 | 3.95 | 2515.0256 | 1.975 | 50
K-61 | CABIN CREEK | Aluminum | 6150 | Tenmile Fork | K-61-L | WV0096962 | 6709.0125 | 3.95 | 3354.5062 | 1.975 | 50
K-61 | CABIN CREEK | Aluminum | 6151 | Tenmile Fork | K-61-L | WV0096962 | 9163.9145 | 3.95 | 4581.9573 | 1.975 | 50
K-61 | CABIN CREEK | Aluminum | 6151 | Tenmile Fork | K-61-L | WV1015150 | 189.6551 | 3.95 | 94.8275 | 1.975 | 50
K-61 | CABIN CREEK | Aluminum | 6151 | Tenmile Fork | K-61-L | WV1014684 | 2565.4162 | 3.95 | 1282.7081 | 1.975 | 50
K-61 | CABIN CREEK | Aluminum | 6153 | Tenmile Fork | K-61-L | WV1012461 | 11206.8775 | 3.95 | 5603.4387 | 1.975 | 50
K-61 | CABIN CREEK | Aluminum | 6153 | Tenmile Fork | K-61-L | WV1014684 | 12075.8013 | 3.95 | 6037.9007 | 1.975 | 50
K-61 | CABIN CREEK | Aluminum | 6156 | Cabin Creek | K-61 | WV0090484 | 592.6481 | 3.95 | 296.324 | 1.975 | 50
K-61 | CABIN CREEK | Aluminum | 6157 | Cabin Creek | K-61 | WV1012461 | 2145.7795 | 3.95 | 1072.8897 | 1.975 | 50
K-61 | CABIN CREEK | Aluminum | 6158 | Fifteenmile Fork | K-61-O | WV1012461 | 4291.5589 | 3.95 | 2145.7795 | 1.975 | 50
K-61 | CABIN CREEK | Aluminum | 6159 | Abbott Creek | K-61-O-1 | WV0065986 | 2729.7739 | 3.95 | 1364.8869 | 1.975 | 50
K-61 | CABIN CREEK | Aluminum | 6160 | Fifteenmile Fork | K-61-O | WV1012461 | 3989.4573 | 3.95 | 1994.7286 | 1.975 | 50
K-61 | CABIN CREEK | Aluminum | 6160 | Fifteenmile Fork | K-61-O | WV0065986 | 1579.5194 | 3.95 | 789.7597 | 1.975 | 50
K-61 | CABIN CREEK | Aluminum | 6160 | Fifteenmile Fork | K-61-O | WV0053236 | 2635.8691 | 3.95 | 1317.9345 | 1.975 | 50
K-61 | CABIN CREEK | Aluminum | 6161 | Long Branch | K-61-O-2 | WV0053236 | 10150.9868 | 3.95 | 5075.4934 | 1.975 | 50
K-61 | CABIN CREEK | Aluminum | 6162 | Short Branch | K-61-O-3 | WV0053236 | 845.9116 | 3.95 | 422.9558 | 1.975 | 50
K-61 | CABIN CREEK | Aluminum | 6162 | Short Branch | K-61-O-3 | WV1012461 | 1411.9727 | 3.95 | 705.9864 | 1.975 | 50
K-61 | CABIN CREEK | Aluminum | 6163 | Gibson Branch | K-61-O-4 | WV0053236 | 845.9134 | 3.95 | 422.9567 | 1.975 | 50
K-61 | CABIN CREEK | Aluminum | 6164 | Fifteenmile Fork | K-61-O | WV0053236 | 1691.8251 | 3.95 | 845.9125 | 1.975 | 50
K-61 | CABIN CREEK | Aluminum | 6164 | Fifteenmile Fork | K-61-O | WV1012461 | 5056.6274 | 3.95 | 2528.3137 | 1.975 | 50
K-61 | CABIN CREEK | Aluminum | 6166 | Cabin Creek | K-61 | WV0062405 | 197.9875 | 3.95 | 98.9938 | 1.975 | 50
K-61 | CABIN CREEK | Aluminum | 6166 | Cabin Creek | K-61 | WV1016733 | 679.7134 | 3.95 | 339.8567 | 1.975 | 50
K-61 | CABIN CREEK | Aluminum | 6166 | Cabin Creek | K-61 | WV0064980 | 517.3025 | 3.95 | 258.6512 | 1.975 | 50
K-61 | CABIN CREEK | Aluminum | 6167 | Unknown Tributary (to Cabin Creek) | K-61-P | WV0064980 | 226.9647 | 3.95 | 113.4823 | 1.975 | 50
K-61 | CABIN CREEK | Aluminum | 6168 | Cabin Creek | K-61 | WV1015257 | 226.9639 | 3.95 | 113.4819 | 1.975 | 50
K-61 | CABIN CREEK | Aluminum | 6168 | Cabin Creek | K-61 | WV0064980 | 290.3372 | 3.95 | 145.1686 | 1.975 | 50
K-61 | CABIN CREEK | Aluminum | 6168 | Cabin Creek | K-61 | WV1019252 | 5840.1348 | 3.95 | 2920.0674 | 1.975 | 50
K-61 | CABIN CREEK | Iron | 6101 | Cabin Creek | K-61 | WV1019333 | 2091.6789 | 3.2 | 2091.6789 | 3.2 | 0
K-61 | CABIN CREEK | Iron | 6103 | Coalburg Branch | K-61-B-1-unt1.19 | WV1019333 | 4796.9593 | 3.2 | 4077.4154 | 2.72 | 15
K-61 | CABIN CREEK | Iron | 6104 | Dry Branch | K-61-B | WV1019333 | 597.6137 | 3.2 | 388.4489 | 2.08 | 35
K-61 | CABIN CREEK | Iron | 6106 | Wet Branch | K-61-C | WV0048097 | 1148.4787 | 3.2 | 1148.4787 | 3.2 | 0
K-61 | CABIN CREEK | Iron | 6106 | Wet Branch | K-61-C | WV0048101 | 455.5332 | 3.2 | 455.5332 | 3.2 | 0
K-61 | CABIN CREEK | Iron | 6114 | Longbottom Creek | K-61-F | WV0048097 | 803.0518 | 3.2 | 803.0518 | 3.2 | 0
K-61 | CABIN CREEK | Iron | 6116 | Longbottom Creek | K-61-F | WV0048101 | 341.6444 | 3.2 | 290.3977 | 2.72 | 15
K-61 | CABIN CREEK | Iron | 6117 | Laurel Fork | K-61-F-2 | WV0048101 | 227.7629 | 3.2 | 193.5985 | 2.72 | 15
K-61 | CABIN CREEK | Iron | 6124 | Left Fork (to Laurel Fork) | K-61-H-1-A | WV0093751 | 4631.138 | 3.2 | 4631.138 | 3.2 | 0
K-61 | CABIN CREEK | Iron | 6124 | Left Fork (to Laurel Fork) | K-61-H-1-A | WV1015338 | 422.4738 | 3.2 | 422.4738 | 3.2 | 0
K-61 | CABIN CREEK | Iron | 6128 | Unnamed Tributary (to Coal Fork) | K-61-H-2 | WV0093050 | 189.9888 | 3.2 | 142.4916 | 2.4 | 25
K-61 | CABIN CREEK | Iron | 6129 | Coal Fork | K-61-H | WV0093050 | 189.9888 | 3.2 | 189.9888 | 3.2 | 0
K-61 | CABIN CREEK | Iron | 6130 | Unnamed Tributary (to Coal Fork) | K-61-H-3 | WV1015265 | 196.7401 | 3.2 | 196.7401 | 3.2 | 0
K-61 | CABIN CREEK | Iron | 6130 | Unnamed Tributary (to Coal Fork) | K-61-H-3 | WV1019147 | 196.7401 | 3.2 | 196.7401 | 3.2 | 0
K-61 | CABIN CREEK | Iron | 6131 | Coal Fork | K-61-H | WV0094269 | 274.6078 | 3.2 | 233.4166 | 2.72 | 15
K-61 | CABIN CREEK | Iron | 6131 | Coal Fork | K-61-H | WV1015265 | 3524.7547 | 3.2 | 2996.0415 | 2.72 | 15
K-61 | CABIN CREEK | Iron | 6138 | Cane Fork | K-61-J | WV1009303 | 10.303 | 3.2 | 10.303 | 3.2 | 0
K-61 | CABIN CREEK | Iron | 6143 | Cabin Creek | K-61 | WV0093751 | 386.3355 | 3.2 | 386.3355 | 3.2 | 0
K-61 | CABIN CREEK | Iron | 6144 | Toms Fork | K-61-K | WV0096920 | 2383.448 | 3.2 | 1549.2412 | 2.08 | 35
K-61 | CABIN CREEK | Iron | 6144 | Toms Fork | K-61-K | WV0093751 | 989.8168 | 3.2 | 643.3809 | 2.08 | 35
K-61 | CABIN CREEK | Iron | 6146 | Tenmile Fork | K-61-L | WV0096920 | 794.4781 | 3.2 | 794.4781 | 3.2 | 0
K-61 | CABIN CREEK | Iron | 6148 | Tenmile Fork | K-61-L | WV0096962 | 3259.3915 | 3.2 | 2607.5132 | 2.56 | 20
K-61 | CABIN CREEK | Iron | 6148 | Tenmile Fork | K-61-L | WV0096920 | 3972.4029 | 3.2 | 3177.9223 | 2.56 | 20
K-61 | CABIN CREEK | Iron | 6150 | Tenmile Fork | K-61-L | WV0096962 | 5298.3361 | 3.2 | 3708.8353 | 2.24 | 30
K-61 | CABIN CREEK | Iron | 6151 | Tenmile Fork | K-61-L | WV1015150 | 149.7771 | 3.2 | 97.3551 | 2.08 | 35
K-61 | CABIN CREEK | Iron | 6151 | Tenmile Fork | K-61-L | WV1014684 | 2025.9966 | 3.2 | 1316.8978 | 2.08 | 35
K-61 | CABIN CREEK | Iron | 6151 | Tenmile Fork | K-61-L | WV0096962 | 7237.0557 | 3.2 | 4704.0862 | 2.08 | 35
K-61 | CABIN CREEK | Iron | 6153 | Tenmile Fork | K-61-L | WV1012461 | 8850.4536 | 3.2 | 5752.7949 | 2.08 | 35
K-61 | CABIN CREEK | Iron | 6153 | Tenmile Fork | K-61-L | WV1014684 | 9536.6725 | 3.2 | 6198.8371 | 2.08 | 35
K-61 | CABIN CREEK | Iron | 6156 | Cabin Creek | K-61 | WV0090484 | 468.0344 | 3.2 | 468.0344 | 3.2 | 0
K-61 | CABIN CREEK | Iron | 6157 | Cabin Creek | K-61 | WV1012461 | 1694.5953 | 3.2 | 1694.5953 | 3.2 | 0
K-61 | CABIN CREEK | Iron | 6158 | Fifteenmile Fork | K-61-O | WV1012461 | 3389.1906 | 3.2 | 3389.1906 | 3.2 | 0
K-61 | CABIN CREEK | Iron | 6159 | Abbott Creek | K-61-O-1 | WV0065986 | 2155.7955 | 3.2 | 1401.2671 | 2.08 | 35
K-61 | CABIN CREEK | Iron | 6160 | Fifteenmile Fork | K-61-O | WV1012461 | 3150.6105 | 3.2 | 2678.0189 | 2.72 | 15
K-61 | CABIN CREEK | Iron | 6160 | Fifteenmile Fork | K-61-O | WV0065986 | 1247.4004 | 3.2 | 1060.2903 | 2.72 | 15
K-61 | CABIN CREEK | Iron | 6160 | Fifteenmile Fork | K-61-O | WV0053236 | 2081.6357 | 3.2 | 1769.3903 | 2.72 | 15
K-61 | CABIN CREEK | Iron | 6161 | Long Branch | K-61-O-2 | WV0053236 | 8016.5802 | 3.2 | 8016.5802 | 3.2 | 0
K-61 | CABIN CREEK | Iron | 6162 | Short Branch | K-61-O-3 | WV0053236 | 668.0453 | 3.2 | 567.8385 | 2.72 | 15
K-61 | CABIN CREEK | Iron | 6162 | Short Branch | K-61-O-3 | WV1012461 | 1115.083 | 3.2 | 947.8206 | 2.72 | 15
K-61 | CABIN CREEK | Iron | 6163 | Gibson Branch | K-61-O-4 | WV0053236 | 668.0466 | 3.2 | 434.2303 | 2.08 | 35
K-61 | CABIN CREEK | Iron | 6164 | Fifteenmile Fork | K-61-O | WV0053236 | 1336.092 | 3.2 | 868.4598 | 2.08 | 35
K-61 | CABIN CREEK | Iron | 6164 | Fifteenmile Fork | K-61-O | WV1012461 | 3993.3911 | 3.2 | 2595.7042 | 2.08 | 35
K-61 | CABIN CREEK | Iron | 6166 | Cabin Creek | K-61 | WV1016733 | 536.7929 | 3.2 | 536.7929 | 3.2 | 0
K-61 | CABIN CREEK | Iron | 6166 | Cabin Creek | K-61 | WV0064980 | 408.5314 | 3.2 | 408.5314 | 3.2 | 0
K-61 | CABIN CREEK | Iron | 6166 | Cabin Creek | K-61 | WV0062405 | 156.3575 | 3.2 | 156.3575 | 3.2 | 0
K-61 | CABIN CREEK | Iron | 6167 | Unknown Tributary (to Cabin Creek) | K-61-P | WV0064980 | 179.2417 | 3.2 | 134.4313 | 2.4 | 25
K-61 | CABIN CREEK | Iron | 6168 | Cabin Creek | K-61 | WV1015257 | 179.2411 | 3.2 | 98.5826 | 1.76 | 45
K-61 | CABIN CREEK | Iron | 6168 | Cabin Creek | K-61 | WV0064980 | 229.2892 | 3.2 | 126.109 | 1.76 | 45
K-61 | CABIN CREEK | Iron | 6168 | Cabin Creek | K-61 | WV1019252 | 4612.1536 | 3.2 | 2536.6845 | 1.76 | 45
K-61 | CABIN CREEK | Manganese | 6101 | Cabin Creek | K-61 | WV1019333 | 1307.057 | 2 | 1307.057 | 2 | 0
K-61 | CABIN CREEK | Manganese | 6103 | Coalburg Branch | K-61-B-1-unt1.19 | WV1019333 | 2997.5438 | 2 | 2697.7894 | 1.8 | 10
K-61 | CABIN CREEK | Manganese | 6104 | Dry Branch | K-61-B | WV1019333 | 373.4393 | 2 | 373.4393 | 2 | 0
K-61 | CABIN CREEK | Manganese | 6106 | Wet Branch | K-61-C | WV0048097 | 717.6661 | 2 | 717.6661 | 2 | 0
K-61 | CABIN CREEK | Manganese | 6106 | Wet Branch | K-61-C | WV0048101 | 284.6555 | 2 | 284.6555 | 2 | 0
K-61 | CABIN CREEK | Manganese | 6114 | Longbottom Creek | K-61-F | WV0048097 | 501.8143 | 2 | 501.8143 | 2 | 0
K-61 | CABIN CREEK | Manganese | 6116 | Longbottom Creek | K-61-F | WV0048101 | 213.4882 | 2 | 213.4882 | 2 | 0
K-61 | CABIN CREEK | Manganese | 6117 | Laurel Fork | K-61-F-2 | WV0048101 | 142.3255 | 2 | 142.3255 | 2 | 0
K-61 | CABIN CREEK | Manganese | 6124 | Left Fork (to Laurel Fork) | K-61-H-1-A | WV1015338 | 263.9972 | 2 | 263.9972 | 2 | 0
K-61 | CABIN CREEK | Manganese | 6124 | Left Fork (to Laurel Fork) | K-61-H-1-A | WV0093751 | 2893.9247 | 2 | 2893.9247 | 2 | 0
K-61 | CABIN CREEK | Manganese | 6128 | Unnamed Tributary (to Coal Fork) | K-61-H-2 | WV0093050 | 118.721 | 2 | 118.721 | 2 | 0
K-61 | CABIN CREEK | Manganese | 6129 | Coal Fork | K-61-H | WV0093050 | 118.721 | 2 | 118.721 | 2 | 0
K-61 | CABIN CREEK | Manganese | 6130 | Unnamed Tributary (to Coal Fork) | K-61-H-3 | WV1015265 | 122.9398 | 2 | 122.9398 | 2 | 0
K-61 | CABIN CREEK | Manganese | 6130 | Unnamed Tributary (to Coal Fork) | K-61-H-3 | WV1019147 | 122.9398 | 2 | 122.9398 | 2 | 0
K-61 | CABIN CREEK | Manganese | 6131 | Coal Fork | K-61-H | WV0094269 | 171.5981 | 2 | 154.4383 | 1.8 | 10
K-61 | CABIN CREEK | Manganese | 6131 | Coal Fork | K-61-H | WV1015265 | 2202.5633 | 2 | 1982.307 | 1.8 | 10
K-61 | CABIN CREEK | Manganese | 6138 | Cane Fork | K-61-J | WV1009303 | 6.4382 | 2 | 6.4382 | 2 | 0
K-61 | CABIN CREEK | Manganese | 6143 | Cabin Creek | K-61 | WV0093751 | 241.4149 | 2 | 241.4149 | 2 | 0
K-61 | CABIN CREEK | Manganese | 6144 | Toms Fork | K-61-K | WV0093751 | 618.5208 | 2 | 432.9646 | 1.4 | 30
K-61 | CABIN CREEK | Manganese | 6144 | Toms Fork | K-61-K | WV0096920 | 1489.3788 | 2 | 1042.5652 | 1.4 | 30
K-61 | CABIN CREEK | Manganese | 6146 | Tenmile Fork | K-61-L | WV0096920 | 496.4567 | 2 | 496.4567 | 2 | 0
K-61 | CABIN CREEK | Manganese | 6148 | Tenmile Fork | K-61-L | WV0096962 | 2036.742 | 2 | 2036.742 | 2 | 0
K-61 | CABIN CREEK | Manganese | 6148 | Tenmile Fork | K-61-L | WV0096920 | 2482.2916 | 2 | 2482.2916 | 2 | 0
K-61 | CABIN CREEK | Manganese | 6150 | Tenmile Fork | K-61-L | WV0096962 | 3310.8462 | 2 | 2648.6769 | 1.6 | 20
K-61 | CABIN CREEK | Manganese | 6151 | Tenmile Fork | K-61-L | WV0096962 | 4522.3213 | 2 | 3391.741 | 1.5 | 25
K-61 | CABIN CREEK | Manganese | 6151 | Tenmile Fork | K-61-L | WV1014684 | 1266.0131 | 2 | 949.5098 | 1.5 | 25
K-61 | CABIN CREEK | Manganese | 6151 | Tenmile Fork | K-61-L | WV1015150 | 93.5933 | 2 | 70.195 | 1.5 | 25
K-61 | CABIN CREEK | Manganese | 6153 | Tenmile Fork | K-61-L | WV1012461 | 5530.5081 | 2 | 4424.4065 | 1.6 | 20
K-61 | CABIN CREEK | Manganese | 6153 | Tenmile Fork | K-61-L | WV1014684 | 5959.3153 | 2 | 4767.4523 | 1.6 | 20
K-61 | CABIN CREEK | Manganese | 6156 | Cabin Creek | K-61 | WV0090484 | 292.4673 | 2 | 292.4673 | 2 | 0
K-61 | CABIN CREEK | Manganese | 6157 | Cabin Creek | K-61 | WV1012461 | 1058.9257 | 2 | 1058.9257 | 2 | 0
K-61 | CABIN CREEK | Manganese | 6158 | Fifteenmile Fork | K-61-O | WV1012461 | 2117.8515 | 2 | 2117.8515 | 2 | 0
K-61 | CABIN CREEK | Manganese | 6159 | Abbott Creek | K-61-O-1 | WV0065986 | 1347.1224 | 2 | 1212.4102 | 1.8 | 10
K-61 | CABIN CREEK | Manganese | 6160 | Fifteenmile Fork | K-61-O | WV1012461 | 1968.7665 | 2 | 1968.7665 | 2 | 0
K-61 | CABIN CREEK | Manganese | 6160 | Fifteenmile Fork | K-61-O | WV0065986 | 779.4807 | 2 | 779.4807 | 2 | 0
K-61 | CABIN CREEK | Manganese | 6160 | Fifteenmile Fork | K-61-O | WV0053236 | 1300.7811 | 2 | 1300.7811 | 2 | 0
K-61 | CABIN CREEK | Manganese | 6161 | Long Branch | K-61-O-2 | WV0053236 | 5009.4338 | 2 | 5009.4338 | 2 | 0
K-61 | CABIN CREEK | Manganese | 6162 | Short Branch | K-61-O-3 | WV0053236 | 417.4509 | 2 | 417.4509 | 2 | 0
K-61 | CABIN CREEK | Manganese | 6162 | Short Branch | K-61-O-3 | WV1012461 | 696.7977 | 2 | 696.7977 | 2 | 0
K-61 | CABIN CREEK | Manganese | 6163 | Gibson Branch | K-61-O-4 | WV0053236 | 417.4517 | 2 | 417.4517 | 2 | 0
K-61 | CABIN CREEK | Manganese | 6164 | Fifteenmile Fork | K-61-O | WV0053236 | 834.9027 | 2 | 567.7338 | 1.36 | 32
K-61 | CABIN CREEK | Manganese | 6164 | Fifteenmile Fork | K-61-O | WV1012461 | 2495.4068 | 2 | 1696.8766 | 1.36 | 32
K-61 | CABIN CREEK | Manganese | 6166 | Cabin Creek | K-61 | WV0064980 | 255.2848 | 2 | 255.2848 | 2 | 0
K-61 | CABIN CREEK | Manganese | 6166 | Cabin Creek | K-61 | WV1016733 | 335.4333 | 2 | 335.4333 | 2 | 0
K-61 | CABIN CREEK | Manganese | 6166 | Cabin Creek | K-61 | WV0062405 | 97.7053 | 2 | 97.7053 | 2 | 0
K-61 | CABIN CREEK | Manganese | 6167 | Unknown Tributary (to Cabin Creek) | K-61-P | WV0064980 | 112.0053 | 2 | 112.0053 | 2 | 0
K-61 | CABIN CREEK | Manganese | 6168 | Cabin Creek | K-61 | WV1015257 | 112.0049 | 2 | 78.4034 | 1.4 | 30
K-61 | CABIN CREEK | Manganese | 6168 | Cabin Creek | K-61 | WV0064980 | 143.2792 | 2 | 100.2954 | 1.4 | 30
K-61 | CABIN CREEK | Manganese | 6168 | Cabin Creek | K-61 | WV1019252 | 2882.0616 | 2 | 2017.4431 | 1.4 | 30
K-49 | CAMPBELLS CREEK | Manganese | 4932 | Rattlesnake Hollow | K-49-I | WV0094528 | 2909.1298 | 2 | 1978.2083 | 1.36 | 32
K-59 | CARROLL BRANCH | Aluminum | 5901 | Carroll Branch | K-59 | WV1019554 | 1712.4552 | 3.95 | 1712.4552 | 3.95 | 0
K-59 | CARROLL BRANCH | Aluminum | 5901 | Carroll Branch | K-59 | WV1019341 | 1081.6387 | 3.95 | 1081.6387 | 3.95 | 0
K-59 | CARROLL BRANCH | Aluminum | 5901 | Carroll Branch | K-59 | WV0094501 | 98.961 | 3.95 | 98.961 | 3.95 | 0
K-59 | CARROLL BRANCH | Iron | 5901 | Carroll Branch | K-59 | WV1019554 | 1360.9393 | 3.2 | 884.6105 | 2.08 | 35
K-59 | CARROLL BRANCH | Iron | 5901 | Carroll Branch | K-59 | WV0094501 | 78.6472 | 3.2 | 51.1207 | 2.08 | 35
K-59 | CARROLL BRANCH | Iron | 5901 | Carroll Branch | K-59 | WV1019341 | 859.6106 | 3.2 | 558.7469 | 2.08 | 35
K-59 | CARROLL BRANCH | Manganese | 5901 | Carroll Branch | K-59 | WV0094501 | 49.1458 | 2 | 49.1458 | 2 | 0
K-59 | CARROLL BRANCH | Manganese | 5901 | Carroll Branch | K-59 | WV1019341 | 537.1617 | 2 | 537.1617 | 2 | 0
K-59 | CARROLL BRANCH | Manganese | 5901 | Carroll Branch | K-59 | WV1019554 | 850.4368 | 2 | 850.4368 | 2 | 0
K-58 | FIELDS CREEK | Aluminum | 5813 | Fields Creek | K-58 | WV0065137 | 272.7876 | 3.95 | 136.3938 | 1.975 | 50
K-58 | FIELDS CREEK | Aluminum | 5814 | Mill Branch | K-58-B.8 | WV0065137 | 272.7876 | 3.95 | 136.3938 | 1.975 | 50
K-58 | FIELDS CREEK | Aluminum | 5815 | New West Hollow | K-58-B.8-1 | WV0065137 | 2431.8218 | 3.95 | 1215.9109 | 1.975 | 50
K-58 | FIELDS CREEK | Aluminum | 5817 | Fields Creek | K-58 | WV0065137 | 272.7876 | 3.95 | 136.3938 | 1.975 | 50
K-58 | FIELDS CREEK | Aluminum | 5818 | South Hollow | K-58-C | WV0065137 | 2431.8329 | 3.95 | 1215.9165 | 1.975 | 50
K-58 | FIELDS CREEK | Iron | 5813 | Fields Creek | K-58 | WV0065137 | 216.7925 | 3.2 | 216.7925 | 3.2 | 0
K-58 | FIELDS CREEK | Iron | 5814 | Mill Branch | K-58-B.8 | WV0065137 | 216.7925 | 3.2 | 216.7925 | 3.2 | 0
K-58 | FIELDS CREEK | Iron | 5815 | New West Hollow | K-58-B.8-1 | WV0065137 | 1932.6414 | 3.2 | 1159.5848 | 1.92 | 40
K-58 | FIELDS CREEK | Iron | 5817 | Fields Creek | K-58 | WV0065137 | 216.7925 | 3.2 | 216.7925 | 3.2 | 0
K-58 | FIELDS CREEK | Iron | 5818 | South Hollow | K-58-C | WV0065137 | 1932.6502 | 3.2 | 1062.9576 | 1.76 | 45
K-58 | FIELDS CREEK | Manganese | 5813 | Fields Creek | K-58 | WV0065137 | 135.4714 | 2 | 135.4714 | 2 | 0
K-58 | FIELDS CREEK | Manganese | 5814 | Mill Branch | K-58-B.8 | WV0065137 | 135.4714 | 2 | 135.4714 | 2 | 0
K-58 | FIELDS CREEK | Manganese | 5815 | New West Hollow | K-58-B.8-1 | WV0065137 | 1207.6875 | 2 | 712.5356 | 1.18 | 41
K-58 | FIELDS CREEK | Manganese | 5817 | Fields Creek | K-58 | WV0065137 | 135.4714 | 2 | 81.2828 | 1.2 | 40
K-58 | FIELDS CREEK | Manganese | 5818 | South Hollow | K-58-C | WV0065137 | 1207.693 | 2 | 664.2311 | 1.1 | 45
K-61.5 | HICKS HOLLOW | Aluminum | 6199 | Hicks Hollow | K-61.5 | WV1019490 | 210.448 | 3.95 | 210.448 | 3.95 | 0
K-61.5 | HICKS HOLLOW | Aluminum | 6199 | Hicks Hollow | K-61.5 | WV0094706 | 607.2014 | 3.95 | 607.2014 | 3.95 | 0
K-61.5 | HICKS HOLLOW | Iron | 6199 | Hicks Hollow | K-61.5 | WV1019490 | 167.2493 | 3.2 | 167.2493 | 3.2 | 0
K-61.5 | HICKS HOLLOW | Iron | 6199 | Hicks Hollow | K-61.5 | WV0094706 | 482.5611 | 3.2 | 482.5611 | 3.2 | 0
K-61.5 | HICKS HOLLOW | Manganese | 6199 | Hicks Hollow | K-61.5 | WV1019490 | 104.5124 | 2 | 104.5124 | 2 | 0
K-61.5 | HICKS HOLLOW | Manganese | 6199 | Hicks Hollow | K-61.5 | WV0094706 | 301.5474 | 2 | 301.5474 | 2 | 0
K-75 | JARRETT BRANCH | Aluminum | 7501 | Jarret Branch | K-75 | WV1009974 | 60.5931 | 3.95 | 60.5931 | 3.95 | 0
K-75 | JARRETT BRANCH | Aluminum | 7501 | Jarret Branch | K-75 | WV1009346 | 1205.4416 | 3.95 | 1205.4416 | 3.95 | 0
K-75 | JARRETT BRANCH | Aluminum | 7503 | Jarret Branch | K-75 | WV1009346 | 3013.6139 | 3.95 | 3013.6139 | 3.95 | 0
K-75 | JARRETT BRANCH | Iron | 7501 | Jarret Branch | K-75 | WV1009346 | 942.3282 | 3.2 | 612.5134 | 2.08 | 35
K-75 | JARRETT BRANCH | Iron | 7501 | Jarret Branch | K-75 | WV1009974 | 47.3673 | 3.2 | 30.7888 | 2.08 | 35
K-75 | JARRETT BRANCH | Iron | 7503 | Jarret Branch | K-75 | WV1009346 | 2355.8284 | 3.2 | 1884.6627 | 2.56 | 20
K-75 | JARRETT BRANCH | Manganese | 7501 | Jarret Branch | K-75 | WV1009974 | 29.6007 | 2 | 29.6007 | 2 | 0
K-75 | JARRETT BRANCH | Manganese | 7501 | Jarret Branch | K-75 | WV1009346 | 588.8772 | 2 | 588.8772 | 2 | 0
K-75 | JARRETT BRANCH | Manganese | 7503 | Jarret Branch | K-75 | WV1009346 | 1472.1979 | 2 | 1472.1979 | 2 | 0
K-53 | LENS CREEK | Aluminum | 5304 | Unnamed Tributary (of Left Fork) | K-53-A-0.4 | WV1019121 | 474.4956 | 3.95 | 237.2478 | 1.975 | 50
K-53 | LENS CREEK | Iron | 5301 | Lens Creek | K-53 | WV0093840 | 24.8422 | 3.2 | 24.8422 | 3.2 | 0
K-53 | LENS CREEK | Iron | 5304 | Unnamed Tributary (of Left Fork) | K-53-A-0.4 | WV1019121 | 377.0958 | 3.2 | 377.0958 | 3.2 | 0
K-53 | LENS CREEK | Iron | 5306 | Unnamed Tributary (of Left Fork) | K-53-A-1 | WV1019121 | 377.0958 | 3.2 | 377.0958 | 3.2 | 0
K-53 | LENS CREEK | Iron | 5312 | Spruce Fork/Mary Fork | K-53-C-1-A | WV1015184 | 2284.7336 | 3.2 | 1256.6035 | 1.76 | 45
K-53 | LENS CREEK | Iron | 5312 | Spruce Fork/Mary Fork | K-53-C-1-A | WV1014692 | 5776.7492 | 3.2 | 3177.2121 | 1.76 | 45
K-53 | LENS CREEK | Iron | 5313 | Fourmile Fork | K-53-C | WV1015184 | 4112.5257 | 3.2 | 2673.1417 | 2.08 | 35
K-53 | LENS CREEK | Iron | 5314 | Lens Creek | K-53 | WV1014692 | 2736.0988 | 3.2 | 1778.4642 | 2.08 | 35
K-53 | LENS CREEK | Iron | 5315 | Sixmile Branch | K-53-D | WV1014692 | 2958.7385 | 3.2 | 1627.3062 | 1.76 | 45
K-53 | LENS CREEK | Manganese | 5304 | Unnamed Tributary (of Left Fork) | K-53-A-0.4 | WV1019121 | 235.6432 | 2 | 235.6432 | 2 | 0
K-70 | MORRIS CREEK | Aluminum | 7004 | Morris Creek | K-70 | WV0094609 | 952.1824 | 3.95 | 952.1824 | 3.95 | 0
K-70 | MORRIS CREEK | Iron | 7004 | Morris Creek | K-70 | WV0094609 | 705.0879 | 3.2 | 705.0879 | 3.2 | 0
K-70 | MORRIS CREEK | Manganese | 7004 | Morris Creek | K-70 | WV0094609 | 440.6219 | 2 | 440.6219 | 2 | 0
K-60 | SLAUGHTER CREEK | Aluminum | 6001 | Slaughter Creek | K-60 | WV0051314 | 35.045 | 3.95 | 17.5225 | 1.975 | 50
K-60 | SLAUGHTER CREEK | Aluminum | 6005 | Slaughter Creek | K-60 | WV0094153 | 2070.8637 | 3.95 | 1035.4318 | 1.975 | 50
K-60 | SLAUGHTER CREEK | Aluminum | 6005 | Slaughter Creek | K-60 | WV0094099 | 6832.4303 | 3.95 | 3416.2151 | 1.975 | 50
K-60 | SLAUGHTER CREEK | Aluminum | 6006 | Bradley Fork | K-60-B | WV0099490 | 1478.748 | 3.95 | 739.374 | 1.975 | 50
K-60 | SLAUGHTER CREEK | Aluminum | 6007 | Slaughter Creek | K-60 | WV0099490 | 591.506 | 3.95 | 295.753 | 1.975 | 50
K-60 | SLAUGHTER CREEK | Aluminum | 6008 | Unnamed Tributary(to Slaughter Creek) | K-60-B.1 | WV0099490 | 295.7422 | 3.95 | 147.8711 | 1.975 | 50
K-60 | SLAUGHTER CREEK | Aluminum | 6010 | Slaughter Creek | K-60 | WV0099490 | 2957.4988 | 3.95 | 1478.7494 | 1.975 | 50
K-60 | SLAUGHTER CREEK | Iron | 6001 | Slaughter Creek | K-60 | WV0051314 | 27.8513 | 3.2 | 27.8513 | 3.2 | 0
K-60 | SLAUGHTER CREEK | Iron | 6005 | Slaughter Creek | K-60 | WV0094153 | 1645.7771 | 3.2 | 1645.7771 | 3.2 | 0
K-60 | SLAUGHTER CREEK | Iron | 6005 | Slaughter Creek | K-60 | WV0094099 | 5429.9361 | 3.2 | 5429.9361 | 3.2 | 0
K-60 | SLAUGHTER CREEK | Iron | 6006 | Bradley Fork | K-60-B | WV0099490 | 1175.2051 | 3.2 | 1175.2051 | 3.2 | 0
K-60 | SLAUGHTER CREEK | Iron | 6007 | Slaughter Creek | K-60 | WV0099490 | 470.0875 | 3.2 | 470.0875 | 3.2 | 0
K-60 | SLAUGHTER CREEK | Iron | 6008 | Unnamed Tributary(to Slaughter Creek) | K-60-B.1 | WV0099490 | 235.0352 | 3.2 | 235.0352 | 3.2 | 0
K-60 | SLAUGHTER CREEK | Iron | 6010 | Slaughter Creek | K-60 | WV0099490 | 2350.4126 | 3.2 | 1997.8507 | 2.72 | 15
K-60 | SLAUGHTER CREEK | Manganese | 6001 | Slaughter Creek | K-60 | WV0051314 | 17.404 | 2 | 17.404 | 2 | 0
K-60 | SLAUGHTER CREEK | Manganese | 6005 | Slaughter Creek | K-60 | WV0094099 | 3393.1105 | 2 | 2612.6951 | 1.54 | 23
K-60 | SLAUGHTER CREEK | Manganese | 6005 | Slaughter Creek | K-60 | WV0094153 | 1028.429 | 2 | 791.8903 | 1.54 | 23
K-60 | SLAUGHTER CREEK | Manganese | 6006 | Bradley Fork | K-60-B | WV0099490 | 734.3734 | 2 | 734.3734 | 2 | 0
K-60 | SLAUGHTER CREEK | Manganese | 6007 | Slaughter Creek | K-60 | WV0099490 | 293.7528 | 2 | 293.7528 | 2 | 0
K-60 | SLAUGHTER CREEK | Manganese | 6008 | Unnamed Tributary(to Slaughter Creek) | K-60-B.1 | WV0099490 | 146.871 | 2 | 146.871 | 2 | 0
K-60 | SLAUGHTER CREEK | Manganese | 6010 | Slaughter Creek | K-60 | WV0099490 | 1468.7484 | 2 | 984.0614 | 1.34 | 33
K-72 | SMITHERS CREEK | Aluminum | 7203 | Fishook Fork | K-72-A-1 | WV0056006 | 1627.7341 | 3.95 | 813.8671 | 1.975 | 50
K-72 | SMITHERS CREEK | Aluminum | 7204 | Blake Branch | K-72-A | WV1015176 | 2416.5306 | 3.95 | 1208.2653 | 1.975 | 50
K-72 | SMITHERS CREEK | Aluminum | 7206 | Bullpush Fork | K-72-B | WV0093912 | 16227.603 | 3.95 | 3083.2446 | 0.7505 | 81
K-72 | SMITHERS CREEK | Aluminum | 7206 | Bullpush Fork | K-72-B | WV0051829 | 161.7197 | 3.95 | 30.7267 | 0.7505 | 81
K-72 | SMITHERS CREEK | Aluminum | 7206 | Bullpush Fork | K-72-B | WV0093929 | 2120.528 | 3.95 | 402.9003 | 0.7505 | 81
K-72 | SMITHERS CREEK | Aluminum | 7206 | Bullpush Fork | K-72-B | WV1012452 | 157.2877 | 3.95 | 29.8847 | 0.7505 | 81
K-72 | SMITHERS CREEK | Aluminum | 7207 | Bullpush Fork | K-72-B | WV0093912 | 20751.4667 | 3.95 | 3942.7787 | 0.7505 | 81
K-72 | SMITHERS CREEK | Aluminum | 7207 | Bullpush Fork | K-72-B | WV1012452 | 755.433 | 3.95 | 143.5323 | 0.7505 | 81
K-72 | SMITHERS CREEK | Aluminum | 7208 | Smithers Creek | K-72 | WV1019279 | 236.033 | 3.95 | 118.0165 | 1.975 | 50
K-72 | SMITHERS CREEK | Aluminum | 7210 | Smithers Creek | K-72 | WV1020005 | 310.1734 | 3.95 | 155.0867 | 1.975 | 50
K-72 | SMITHERS CREEK | Aluminum | 7211 | Threemile Creek | K-72-D | WV1015176 | 1208.2545 | 3.95 | 604.1272 | 1.975 | 50
K-72 | SMITHERS CREEK | Aluminum | 7215 | Fourmile Fork | K-72 | WV1015176 | 8457.8255 | 3.95 | 4228.9127 | 1.975 | 50
K-72 | SMITHERS CREEK | Aluminum | 7216 | Smithers Creek | K-72-F | WV1015176 | 1208.267 | 3.95 | 604.1335 | 1.975 | 50
K-72 | SMITHERS CREEK | Aluminum | 7216 | Smithers Creek | K-72-F | WV1002376 | 516.0487 | 3.95 | 258.0243 | 1.975 | 50
K-72 | SMITHERS CREEK | Aluminum | 7218 | Smithers Creek | K-72 | WV1002376 | 258.0198 | 3.95 | 129.0099 | 1.975 | 50
K-72 | SMITHERS CREEK | Aluminum | 7206A | Burnett Hollow | K-72-B.2 | WV1012452 | 50.7744 | 3.95 | 9.6471 | 0.7505 | 81
K-72 | SMITHERS CREEK | Aluminum | 7206A | Burnett Hollow | K-72-B.2 | WV0093912 | 5238.4682 | 3.95 | 995.309 | 0.7505 | 81
K-72 | SMITHERS CREEK | Aluminum | 7206A | Burnett Hollow | K-72-B.2 | WV0051829 | 52.2051 | 3.95 | 9.919 | 0.7505 | 81
K-72 | SMITHERS CREEK | Aluminum | 7206A | Burnett Hollow | K-72-B.2 | WV0093929 | 684.5323 | 3.95 | 130.0611 | 0.7505 | 81
K-72 | SMITHERS CREEK | Iron | 7203 | Fishook Fork | K-72-A-1 | WV0056006 | 1272.4465 | 3.2 | 1272.4465 | 3.2 | 0
K-72 | SMITHERS CREEK | Iron | 7204 | Blake Branch | K-72-A | WV1015176 | 1889.0713 | 3.2 | 1605.7106 | 2.72 | 15
K-72 | SMITHERS CREEK | Iron | 7206 | Bullpush Fork | K-72-B | WV0051829 | 126.4209 | 3.2 | 75.8526 | 1.92 | 40
K-72 | SMITHERS CREEK | Iron | 7206 | Bullpush Fork | K-72-B | WV0093912 | 12685.583 | 3.2 | 7611.3498 | 1.92 | 40
K-72 | SMITHERS CREEK | Iron | 7206 | Bullpush Fork | K-72-B | WV0093929 | 1657.6776 | 3.2 | 994.6065 | 1.92 | 40
K-72 | SMITHERS CREEK | Iron | 7206 | Bullpush Fork | K-72-B | WV1012452 | 122.9563 | 3.2 | 73.7738 | 1.92 | 40
K-72 | SMITHERS CREEK | Iron | 7207 | Bullpush Fork | K-72-B | WV0093912 | 16222.0171 | 3.2 | 8111.0086 | 1.6 | 50
K-72 | SMITHERS CREEK | Iron | 7207 | Bullpush Fork | K-72-B | WV1012452 | 590.5436 | 3.2 | 295.2718 | 1.6 | 50
K-72 | SMITHERS CREEK | Iron | 7208 | Smithers Creek | K-72 | WV1019279 | 184.5138 | 3.2 | 184.5138 | 3.2 | 0
K-72 | SMITHERS CREEK | Iron | 7210 | Smithers Creek | K-72 | WV1020005 | 242.4715 | 3.2 | 242.4715 | 3.2 | 0
K-72 | SMITHERS CREEK | Iron | 7211 | Threemile Creek | K-72-D | WV1015176 | 944.5272 | 3.2 | 802.8481 | 2.72 | 15
K-72 | SMITHERS CREEK | Iron | 7215 | Fourmile Fork | K-72 | WV1015176 | 6611.7249 | 3.2 | 5619.9662 | 2.72 | 15
K-72 | SMITHERS CREEK | Iron | 7216 | Smithers Creek | K-72-F | WV1015176 | 944.537 | 3.2 | 944.537 | 3.2 | 0
K-72 | SMITHERS CREEK | Iron | 7216 | Smithers Creek | K-72-F | WV1002376 | 403.41 | 3.2 | 403.41 | 3.2 | 0
K-72 | SMITHERS CREEK | Iron | 7218 | Smithers Creek | K-72 | WV1002376 | 201.7015 | 3.2 | 201.7015 | 3.2 | 0
K-72 | SMITHERS CREEK | Iron | 7206A | Burnett Hollow | K-72-B.2 | WV0093929 | 535.1185 | 3.2 | 321.0711 | 1.92 | 40
K-72 | SMITHERS CREEK | Iron | 7206A | Burnett Hollow | K-72-B.2 | WV0093912 | 4095.061 | 3.2 | 2457.0366 | 1.92 | 40
K-72 | SMITHERS CREEK | Iron | 7206A | Burnett Hollow | K-72-B.2 | WV0051829 | 40.8102 | 3.2 | 24.4861 | 1.92 | 40
K-72 | SMITHERS CREEK | Iron | 7206A | Burnett Hollow | K-72-B.2 | WV1012452 | 39.6918 | 3.2 | 23.8151 | 1.92 | 40
K-72 | SMITHERS CREEK | Manganese | 7203 | Fishook Fork | K-72-A-1 | WV0056006 | 795.1738 | 2 | 795.1738 | 2 | 0
K-72 | SMITHERS CREEK | Manganese | 7204 | Blake Branch | K-72-A | WV1015176 | 1180.5134 | 2 | 1003.4364 | 1.7 | 15
K-72 | SMITHERS CREEK | Manganese | 7206 | Bullpush Fork | K-72-B | WV0051829 | 79.0026 | 2 | 41.8714 | 1.06 | 47
K-72 | SMITHERS CREEK | Manganese | 7206 | Bullpush Fork | K-72-B | WV0093912 | 7927.4405 | 2 | 4201.5434 | 1.06 | 47
K-72 | SMITHERS CREEK | Manganese | 7206 | Bullpush Fork | K-72-B | WV0093929 | 1035.9114 | 2 | 549.0331 | 1.06 | 47
K-72 | SMITHERS CREEK | Manganese | 7206 | Bullpush Fork | K-72-B | WV1012452 | 76.8375 | 2 | 40.7239 | 1.06 | 47
K-72 | SMITHERS CREEK | Manganese | 7207 | Bullpush Fork | K-72-B | WV1012452 | 369.041 | 2 | 184.5205 | 1 | 50
K-72 | SMITHERS CREEK | Manganese | 7207 | Bullpush Fork | K-72-B | WV0093912 | 10137.4193 | 2 | 5068.7097 | 1 | 50
K-72 | SMITHERS CREEK | Manganese | 7208 | Smithers Creek | K-72 | WV1019279 | 115.3059 | 2 | 115.3059 | 2 | 0
K-72 | SMITHERS CREEK | Manganese | 7210 | Smithers Creek | K-72 | WV1020005 | 151.5246 | 2 | 151.5246 | 2 | 0
K-72 | SMITHERS CREEK | Manganese | 7211 | Threemile Creek | K-72-D | WV1015176 | 590.2514 | 2 | 472.2011 | 1.6 | 20
K-72 | SMITHERS CREEK | Manganese | 7215 | Fourmile Fork | K-72 | WV1015176 | 4131.7814 | 2 | 3594.6498 | 1.74 | 13
K-72 | SMITHERS CREEK | Manganese | 7216 | Smithers Creek | K-72-F | WV1015176 | 590.2575 | 2 | 590.2575 | 2 | 0
K-72 | SMITHERS CREEK | Manganese | 7216 | Smithers Creek | K-72-F | WV1002376 | 252.0979 | 2 | 252.0979 | 2 | 0
K-72 | SMITHERS CREEK | Manganese | 7218 | Smithers Creek | K-72 | WV1002376 | 126.0467 | 2 | 126.0467 | 2 | 0
K-72 | SMITHERS CREEK | Manganese | 7206A | Burnett Hollow | K-72-B.2 | WV1012452 | 24.8041 | 2 | 13.1462 | 1.06 | 47
K-72 | SMITHERS CREEK | Manganese | 7206A | Burnett Hollow | K-72-B.2 | WV0093929 | 334.4048 | 2 | 177.2346 | 1.06 | 47
K-72 | SMITHERS CREEK | Manganese | 7206A | Burnett Hollow | K-72-B.2 | WV0093912 | 2559.0745 | 2 | 1356.3095 | 1.06 | 47
K-72 | SMITHERS CREEK | Manganese | 7206A | Burnett Hollow | K-72-B.2 | WV0051829 | 25.503 | 2 | 13.5166 | 1.06 | 47
K-71 | STATEN RUN | Iron | 7101 | Staten Run | K-71 | WV0093929 | 9627.5194 | 3.2 | 5102.5853 | 1.696 | 47
K-57 | WITCHER CREEK | Aluminum | 5704 | Witcher Creek | K-57 | WV1019341 | 1081.6397 | 3.95 | 540.8198 | 1.975 | 50
K-57 | WITCHER CREEK | Aluminum | 5704 | Witcher Creek | K-57 | WV1019554 | 2568.6851 | 3.95 | 1284.3425 | 1.975 | 50
K-57 | WITCHER CREEK | Aluminum | 5704 | Witcher Creek | K-57 | WV0094706 | 102.7856 | 3.95 | 51.3928 | 1.975 | 50
K-57 | WITCHER CREEK | Aluminum | 5705 | Laurel Fork | K-57-B | WV0094706 | 666.9314 | 3.95 | 333.4657 | 1.975 | 50
K-57 | WITCHER CREEK | Aluminum | 5707 | Left Fork (of Witcher Creek) | K-57-C | WV0094706 | 308.349 | 3.95 | 154.1745 | 1.975 | 50
K-57 | WITCHER CREEK | Aluminum | 5710 | Left Fork (of Witcher Creek) | K-57-C | WV0093696 | 100.3349 | 3.95 | 50.1675 | 1.975 | 50
K-57 | WITCHER CREEK | Aluminum | 5710 | Left Fork (of Witcher Creek) | K-57-C | WV0093319 | 53.7858 | 3.95 | 26.8929 | 1.975 | 50
K-57 | WITCHER CREEK | Aluminum | 5711 | Hunt Hollow | K-57-C-1 | WV0052426 | 134.3501 | 3.95 | 67.175 | 1.975 | 50
K-57 | WITCHER CREEK | Aluminum | 5712 | Unnamed Tributary (of Left Fork) | K-57-C | WV1009206 | 215.1322 | 3.95 | 107.5661 | 1.975 | 50
K-57 | WITCHER CREEK | Aluminum | 5715 | Witcher Creek including Steepgut Hollow | K-57-E | WV1009150 | 1633.9139 | 3.95 | 816.957 | 1.975 | 50
K-57 | WITCHER CREEK | Aluminum | 5717 | Witcher Creek | K-57 | WV0051845 | 1298.5202 | 3.95 | 1298.5202 | 1.975 | 50
K-57 | WITCHER CREEK | Aluminum | 5717 | Witcher Creek | K-57 | WV0064947 | 811.4317 | 3.95 | 811.4317 | 1.975 | 50
K-57 | WITCHER CREEK | Aluminum | 5717 | Witcher Creek | K-57 | WV1009150 | 579.8321 | 3.95 | 289.916 | 1.975 | 50
K-57 | WITCHER CREEK | Aluminum | 5717 | Witcher Creek | K-57 | WV1009133 | 3368.5149 | 3.95 | 1684.2574 | 1.975 | 50
K-57 | WITCHER CREEK | Aluminum | 5717 | Witcher Creek | K-57 | WV0041785 | 53.783 | 3.95 | 26.8915 | 1.975 | 50
K-57 | WITCHER CREEK | Aluminum | 5715A | UNT/Witcher Creek | K-57-D.5 | WV1009150 | 105.5806 | 3.95 | 52.7903 | 1.975 | 50
K-57 | WITCHER CREEK | Iron | 5704 | Witcher Creek | K-57 | WV0094706 | 81.6868 | 3.2 | 81.6868 | 3.2 | 0
K-57 | WITCHER CREEK | Iron | 5704 | Witcher Creek | K-57 | WV1019341 | 859.6113 | 3.2 | 859.6113 | 3.2 | 0
K-57 | WITCHER CREEK | Iron | 5704 | Witcher Creek | K-57 | WV1019554 | 2041.4106 | 3.2 | 2041.4106 | 3.2 | 0
K-57 | WITCHER CREEK | Iron | 5705 | Laurel Fork | K-57-B | WV0094706 | 530.0302 | 3.2 | 265.0151 | 1.6 | 50
K-57 | WITCHER CREEK | Iron | 5707 | Left Fork (of Witcher Creek) | K-57-C | WV0094706 | 245.0541 | 3.2 | 245.0541 | 3.2 | 0
K-57 | WITCHER CREEK | Iron | 5710 | Left Fork (of Witcher Creek) |  | WV0093696 | 79.7392 | 3.2 | 79.7392 | 3.2 | 0
K-57 | WITCHER CREEK | Iron | 5710 | Left Fork (of Witcher Creek) |  | WV0093319 | 42.7452 | 3.2 | 42.7452 | 3.2 | 0
K-57 | WITCHER CREEK | Iron | 5711 | Hunt Hollow | K-57-C-1 | WV0052426 | 106.772 | 3.2 | 106.772 | 3.2 | 0
K-57 | WITCHER CREEK | Iron | 5712 | Unnamed Tributary (of Left Fork) | K-57-C | WV1009206 | 170.972 | 3.2 | 170.972 | 3.2 | 0
K-57 | WITCHER CREEK | Iron | 5715 | Witcher Creek including Steepgut Hollow | K-57-E | WV1009150 | 1382.4282 | 3.2 | 1382.4282 | 3.2 | 0
K-57 | WITCHER CREEK | Iron | 5717 | Witcher Creek | K-57 | WV0051845 | 271.8927 | 3.2 | 271.8927 | 3.2 | 0
K-57 | WITCHER CREEK | Iron | 5717 | Witcher Creek | K-57 | WV0064947 | 310.3139 | 3.2 | 310.3139 | 3.2 | 0
K-57 | WITCHER CREEK | Iron | 5717 | Witcher Creek | K-57 | WV1009133 | 2677.0593 | 3.2 | 2677.0593 | 3.2 | 0
K-57 | WITCHER CREEK | Iron | 5717 | Witcher Creek | K-57 | WV1009150 | 460.8099 | 3.2 | 460.8099 | 3.2 | 0
K-57 | WITCHER CREEK | Iron | 5717 | Witcher Creek | K-57 | WV0041785 | 42.743 | 3.2 | 42.743 | 3.2 | 0
K-57 | WITCHER CREEK | Iron | 5715A | UNT/Witcher Creek | K-57-D.5 | WV1009150 | 83.908 | 3.2 | 83.908 | 3.2 | 0
K-57 | WITCHER CREEK | Manganese | 5704 | Witcher Creek | K-57 | WV1019341 | 537.1621 | 2 | 537.1621 | 2 | 0
K-57 | WITCHER CREEK | Manganese | 5704 | Witcher Creek | K-57 | WV0094706 | 51.0452 | 2 | 51.0452 | 2 | 0
K-57 | WITCHER CREEK | Manganese | 5704 | Witcher Creek | K-57 | WV1019554 | 1275.6562 | 2 | 1275.6562 | 2 | 0
K-57 | WITCHER CREEK | Manganese | 5705 | Laurel Fork | K-57-B | WV0094706 | 331.2104 | 2 | 165.6052 | 1 | 50
K-57 | WITCHER CREEK | Manganese | 5707 | Left Fork (of Witcher Creek) | K-57-C | WV0094706 | 153.1318 | 2 | 153.1318 | 2 | 0
K-57 | WITCHER CREEK | Manganese | 5710 | Left Fork (of Witcher Creek) |  | WV0093319 | 26.711 | 2 | 26.711 | 2 | 0
K-57 | WITCHER CREEK | Manganese | 5710 | Left Fork (of Witcher Creek) |  | WV0093696 | 49.8282 | 2 | 49.8282 | 2 | 0
K-57 | WITCHER CREEK | Manganese | 5711 | Hunt Hollow | K-57-C-1 | WV0052426 | 66.7207 | 2 | 66.7207 | 2 | 0
K-57 | WITCHER CREEK | Manganese | 5712 | Unnamed Tributary (of Left Fork) | K-57-C | WV1009206 | 106.8386 | 2 | 106.8386 | 2 | 0
K-57 | WITCHER CREEK | Manganese | 5715 | Witcher Creek including Steepgut Hollow | K-57-E | WV1009150 | 863.865 | 2 | 863.865 | 2 | 0
K-57 | WITCHER CREEK | Manganese | 5717 | Witcher Creek | K-57 | WV0051845 | 169.9029 | 2 | 169.9029 | 2 | 0
K-57 | WITCHER CREEK | Manganese | 5717 | Witcher Creek | K-57 | WV0041785 | 26.7096 | 2 | 26.7096 | 2 | 0
K-57 | WITCHER CREEK | Manganese | 5717 | Witcher Creek | K-57 | WV1009150 | 287.9553 | 2 | 287.9553 | 2 | 0
K-57 | WITCHER CREEK | Manganese | 5717 | Witcher Creek | K-57 | WV0064947 | 193.9119 | 2 | 193.9119 | 2 | 0
K-57 | WITCHER CREEK | Manganese | 5717 | Witcher Creek | K-57 | WV1009133 | 1672.8665 | 2 | 1672.8665 | 2 | 0
K-57 | WITCHER CREEK | Manganese | 5715A | UNT/Witcher Creek | K-57-D.5 | WV1009150 | 52.4332 | 2 | 52.4332 | 2 | 0

## pH Results
Code | Major Watershed | Stream Code | Stream Name | SWS | Median pH
K-73 | Armstrong Creek | WVK-73 | Armstrong Creek | 7301 | 7.446
K-73 | Armstrong Creek | WVK-73-A | Tucker Hollow | 7302 | 7.511
K-73 | Armstrong Creek | WVK-73-D | Jenkins Fork | 7307 | 7.437
K-73 | Armstrong Creek | WVK-73-D-1 | Craig Hollow | 7308 | 7.459
K-73 | Armstrong Creek | WVK-73-F | Right Fork of Armstrong Creek | 7321 | 7.399
K-61 | Cabin Creek | WVK-61 | Cabin Creek | 6101 | 7.37
K-61 | Cabin Creek | WVK-61-B-1 | Coalburg Branch | 6103 | 7.232
K-61 | Cabin Creek | WVK-61-G | Greens Branch | 6120 | 7.474
K-61 | Cabin Creek | WVK-61-I | Bear Hollow | 6134 | 7.471
K-61 | Cabin Creek | WVK-61-I-1 | 1st UNT/Bear Hollow | 6135 | 7.453
K-61 | Cabin Creek | WVK-61-J | Cane Fork | 6138 | 7.36
K-61 | Cabin Creek | WVK-61-O | 15 Mile Fork | 6160 | 7.42
K-61 | Cabin Creek | WVK-61-O-1 | Abbott Creek | 6159 | 7.415
K-59 | Carroll Branch | WVK-59 | Carroll Branch | 5901 | 7.245
K-58 | Fields Creek | WVK-58-B.1 | Wolfpen Hollow | 5806 | 7.414
K-61 | Hicks Hollow | WVK-61.5 | Hicks Hollow | 6199 | 7.386
K-75 | Jarrett Branch | WVK-75 | Jarrett Branch | 7501 | 7.259
K-75 | Jarrett Branch | WVK-75-A | UNT/Jarrett Branch | 7502 | 7.476
K-53 | Lens Creek | WVK-53-A-0.4 | UNT/Left Fork/Lens Creek | 5304 | 7.38
K-76 | Loop Creek | WVK-76- K | Ingram Branch | 7635 | 7.51
K-70 | Morris Creek | WVK-70 | Morris Creek | 7001 | 7.209
K-70 | Morris Creek | WVK-70-A | Schuyler Fork | 7002 | 7.239
K-60 | Slaughter Creek | WVK-60-A | Little Creek | 6004 | 7.488
K-60 | Slaughter Creek | WVK-60-A-1 | UNT/Little Creek | 6003 | 7.502
K-60 | Slaughter Creek | WVK-60-B | Bradley Fork | 6006 | 7.412
K-60 | Slaughter Creek | WVK-60-B.1 | UNT/Slaughter Creek | 6008 | 7.509
K-62 | Watson Branch | WVK-62 | Watson Branch | 6201 | 7.329
K-57 | Witcher Creek | WVK-57 | Witcher Creek | 5701 | 7.485
K-57 | Witcher Creek | WVK-57-D.5 | UNT/Witcher Creek | 5712 | 7.538