## Introduction
Introduction
This spreadsheet contains components of the Metals and pH TMDLs that were developed for selected streams in the Upper Ohio North watershed. Detailed source allocations of successful TMDL scenarios are provided as load allocations (LAs) for specific nonpoint source categories and wasteload allocations for individual point sources. The TMDL components and supporting information are presented in tabular format in separate pages of this worksheet. Each page is formatted so that the user may select from one of the pull-down menus in the table header to view specific details regarding a particular stream or pollutant source. Below is a description of the tables found in this worksheet:
TMDLs_Metals
This table contains the components of the TMDL equation for the metals and pH impaired streams in the Upper Ohio North watershed.
TMDL = sum of WLAs + sum of LAs + MOS
WLAs | wasteload allocation
LA | load allocation
MOS | margin of safety
LAs_Metals
This table contains detailed load allocations for specific nonpoint source categories: abandoned mines, barren land, urban, and other nonpoint sources. Load allocations are presented on a subwatershed basis for both baseline and TMDL conditions.
SWS | subwatershed
NPS | nonpoint sources
AML_Discharges
This table contains the baseline and TMDL loadings for the abandoned mine land discharges that were identified and characterized by WVDEP DWWM during source tracking efforts.
WLAs_Metals
This table contains the wasteload allocations for the point sources that are permitted to discharge metals to the selected watersheds addressed by this TMDL development effort.
pH Results
This table presents the median equilibrium pH that was calculated based on the daily equilibrium pH output from the DESC-R model. The DESC-R model was used to support the surrogate approach that was used for pH TMDL development where it was assumed that reductions in metals concentrations to TMDL would result in compliance with the pH water quality standard.
DESC-R | Dynamic Equilibrium In-stream Chemical Reactions model

## TMDLs_Metals
Code | Major Watershed | Stream Code | Stream Name | Metal | Baseline LA (lbs/yr) | LA (lbs/yr) | Baseline WLA (lbs/yr) | WLA (lbs/yr) | MOS (lbs/yr) | TMDL (lbs/yr) | % Reduction
O-101 | DEEP GUT RUN | WVO-101 | DEEP GUT RUN | Aluminum | 5770.3477 | 2137.2782 | 0 | 0 | 112.4883 | 2249.7666 | 62.961
O-101 | DEEP GUT RUN | WVO-101 | DEEP GUT RUN | Iron | 15271.1157 | 5389.6602 | 0 | 0 | 283.6663 | 5673.3265 | 64.7068
O-101 | DEEP GUT RUN | WVO-101 | DEEP GUT RUN | Manganese | 1680.6375 | 270.3628 | 0 | 0 | 14.2296 | 284.5924 | 83.9131
O-101 | DEEP GUT RUN | WVO-101-E | UNT/DEEP GUT RUN | Manganese | 165 | 7 | 0 | 0 | 2 | 9 | 96
O-97 | HARMON CREEK | WVO-97-B | ALEXANDERS RUN | Iron | 993.0175 | 882.5433 | 0 | 0 | 46.4496 | 928.9929 | 11.1251
O-97 | HARMON CREEK | WVO-97-B | ALEXANDERS RUN | Manganese | 185.0535 | 169.8144 | 0 | 0 | 8.9376 | 178.752 | 8.235

## LAs_Metals
[6 empty] | ABANDONED MINES |  |  | BARREN |  |  | URBAN |  |  | OTHER NPS
Code | Major Watershed | Metal | SWS | Stream Name | Stream Code | Baseline Load (lbs/yr) | Allocated Load (lbs/yr) | % Reduction | Baseline Load (lbs/yr) | Allocated Load (lbs/yr) | % Reduction | Baseline Load (lbs/yr) | Allocated Load (lbs/yr) | % Reduction | Baseline Load (lbs/yr) | Allocated Load (lbs/yr) | % Reduction
O-101 | DEEP GUT RUN | Aluminum | 501 | DEEP GUT RUN | WVO-101 | 3784.4473 | 151.3779 | 96 | 192.141 | 192.141 | 0 | 479.0422 | 479.0422 | 0 | 1314.7171 | 1314.7171 | 0
O-101 | DEEP GUT RUN | Iron | 501 | DEEP GUT RUN | WVO-101 | 10293.1828 | 411.7273 | 96 | 226.9951 | 226.9951 | 0 | 1238.1562 | 1238.1562 | 0 | 3512.7816 | 3512.7816 | 0
O-101 | DEEP GUT RUN | Manganese | 501 | DEEP GUT RUN | WVO-101 | 1304.5041 | 52.1802 | 96 | 13.0949 | 13.0949 | 0 | 68.4465 | 68.4465 | 0 | 130.06 | 130.06 | 0
O-102 | DEEP GUT RUN | Manganese | 501A | UNT/DEEP GUT RUN | WVO-101-E | 164.532 | 6.5813 | 96 | 0 | 0 | 0 | 0 | 0 | 0 | 0 | 0 | 0
O-97 | HARMON CREEK | Aluminum | 108 | ALEXANDERS RUN | WVO-97-B | 23.6216 | 5.468 | 76.8519 | 0 | 0 | 0 | 150.507 | 112.8803 | 25 | 335.4222 | 335.4222 | 0
O-97 | HARMON CREEK | Iron | 108 | ALEXANDERS RUN | WVO-97-B | 46.0691 | 10.6639 | 76.8524 | 0 | 0 | 0 | 300.2761 | 225.2071 | 25 | 646.6723 | 646.6723 | 0
O-97 | HARMON CREEK | Manganese | 108 | ALEXANDERS RUN | WVO-97-B | 8.4306 | 1.9522 | 76.8435 | 0 | 0 | 0 | 35.0428 | 26.2821 | 25 | 141.5801 | 141.5801 | 0

## AML_Discharges
Code | Major Watershed | Metal | SWS | Stream Name | Stream Code | Discharge ID | Baseline Load (lbs/yr) | Reduced Load (lbs/yr) | %Reduction
O-101 | DEEP GUT RUN | Aluminum | 501 | DEEP GUT RUN | WVO-101 | Seep1 | 858.6414 | 34.3457 | 96
O-101 | DEEP GUT RUN | Aluminum | 501 | DEEP GUT RUN | WVO-101 | Seep2 | 2865.0585 | 114.6023 | 96
O-101 | DEEP GUT RUN | Aluminum | 501 | DEEP GUT RUN | WVO-101 | Seep3 | 60.7474 | 2.4299 | 96
O-101 | DEEP GUT RUN | Iron | 501 | DEEP GUT RUN | WVO-101 | Seep2 | 9637.8116 | 385.5125 | 96
O-101 | DEEP GUT RUN | Iron | 501 | DEEP GUT RUN | WVO-101 | Seep3 | 448.5963 | 17.9439 | 96
O-101 | DEEP GUT RUN | Iron | 501 | DEEP GUT RUN | WVO-101 | Seep1 | 206.7749 | 8.271 | 96
O-101 | DEEP GUT RUN | Manganese | 501 | DEEP GUT RUN | WVO-101 | Seep1 | 157.7096 | 6.3084 | 96
O-101 | DEEP GUT RUN | Manganese | 501 | DEEP GUT RUN | WVO-101 | Seep2 | 1287.9621 | 51.5185 | 96
O-101 | DEEP GUT RUN | Manganese | 501 | DEEP GUT RUN | WVO-101 | Seep3 | 23.3644 | 0.93458 | 96

## pH Results
Code | Major Watershed | Stream Code | Stream Name | SWS | Median pH
O-101 | DEEP GUT RUN | WVO-101 | DEEP GUT RUN | 501 | 7.48

## WLAs_Metals
Code | Major Watershed | Metal | SWS | Stream Name | DNR Code | PERMIT | Baseline Load (lbs/yr) | Baseline Concentration (mg/l) | Allocated Load (lbs/yr) | Allocated Concentration (mg/l) | % Reduction
NONE