## Introduction
Introduction
This spreadsheet contains components of the revised Aluminum and pH TMDLs that were developed for selected streams in the Coal River watershed. The Aluminum TMDLs are based on West Virginia’s revision of the chronic aluminum criterion from 87ug/L to 750 ug/L for all waters with the exception of designated trout waters. Detailed source allocations of successful TMDL scenarios are provided as load allocations (LAs) for specific nonpoint source categories and wasteload allocations for individual point sources. The TMDL components and supporting information are presented in tabular format in separate pages of this worksheet. Each page is formatted so that the user may select from one of the pull-down menus in the table header to view specific details regarding a particular stream or pollutant source. Below is a description of the tables found in this worksheet:
TMDLs_Metals
This table contains the components of the TMDL equation for the Aluminum and pH impaired streams in the Coal River watershed.
TMDL = sum of WLAs + sum of LAs + MOS
WLAs | wasteload allocation
LA | load allocation
MOS | margin of safety
LAs_Metals
This table contains detailed load allocations for specific nonpoint source categories: abandoned mines, revoked mines, forest harvest, oil and gas, roads, barren land, and other nonpoint sources. Load allocations are presented on a subwatershed basis for both baseline and TMDL conditions.
SWS | subwatershed
NPS | nonpoint sources
AML_Discharges
This table contains the baseline and TMDL loadings for the abandoned mine land discharges that were identified and characterized by WVDEP DWWM during source tracking efforts.
Non-Mining WLAs
This table contains the wasteload allocations for the non-mining point sources that are permitted to discharge metals to the selected watersheds addressed by this TMDL development effort.
Mining WLAs_Metals
This table contains the wasteload allocations for the mining point sources that are permitted to discharge metals to the selected watersheds addressed by this TMDL development effort. The wasteload allocations are presented in terms of mass per time and concentration.
Mining_Pumped_WLAs_Metals
This table contains the wasteload allocations for the pumped mining point sources that are permitted to discharge metals to the selected watersheds addressed by this TMDL development effort. The wasteload allocations are presented in terms of mass per time and concentration.
pH Results
This table presents the median equilibrium pH that was calculated based on the daily equilibrium pH output from the DESC-R model. The DESC-R model was used to support the surrogate approach that was used for pH TMDL development where it was assumed that reductions in metals concentrations to TMDL would result in compliance with the pH water quality standard.
DESC-R | Dynamic Equilibrium In-stream Chemical Reactions model

## TMDLs_Metals
Coal River Watershed Aluminum TMDLs
Major Watershed | Stream Code | Stream Name | Metal | Baseline LA (lbs/yr) | LA (lbs/yr) | Baseline WLA (lbs/yr) | WLA (lbs/yr) | MOS (lbs/yr) | TMDL (lbs/yr) | % Red. | Comments
Clear Fork | WVKC-47 | CLEAR FORK (ABOVE DOROTHY) | Aluminum | 86121.0322 | 12800.494 | 78548.3038 | 28884.3916 | 2193.9413 | 43878.8269 | 74.6857
Clear Fork | WVKC-47-G-1 | DOW FORK | Aluminum | 4972.2399 | 165.3717 | 1463.4752 | 439.0426 | 31.8113 | 636.2256 | 90.6084
Clear Fork | WVKC-47-F | STONECOAL BRANCH | Aluminum | 10650.5357 | 348.9221 | 1439.8773 | 359.9693 | 37.3101 | 746.2015 | 94.1367
Coal River | WVKC-31-C | COLD FORK | Aluminum | 5504.3208 | 240.9776 | 8036.7149 | 2411.0145 | 139.5785 | 2791.5706 | 80.4151
Coal River | WVKC-33 | HAGGLE BRANCH | Aluminum | 1140.697 | 178.7179 | 0 | 0 | 9.4062 | 188.1241 | 84.3326
Coal River | WVKC-32 | HORSE BRANCH | Aluminum | 5582.6329 | 393.7225 | 11486.8208 | 2182.4959 | 135.5904 | 2711.8089 | 84.9074
Coal River | WVKC-35-D | THREEMILE BRANCH | Aluminum | 3508.7252 | 103.6923 | 1751.8507 | 875.9253 | 51.5588 | 1031.1764 | 81.3781
Coal River | WVKC-35.8 | UNT/BIG COAL RIVER RM 52.7 | Aluminum | 25983.1252 | 137.8062 | 12677.9192 | 2408.8047 | 134.0322 | 2680.643 | 93.413
Marsh Fork | WVKC-46-J-2 | BEE BRANCH | Aluminum | 646.0966 | 222.8319 | 0 | 0 | 11.728 | 234.5599 | 65.5111
Marsh Fork | WVKC-46-G-2 | MARTIN FORK | Aluminum | 20843.6672 | 579.6751 | 1805.2461 | 1534.4592 | 111.2702 | 2225.4045 | 90.6656
Spruce Fork | WVKC-10-T-5 | HUNTERS BRANCH | Aluminum | 2617.6647 | 978.9142 | 0 | 0 | 51.5218 | 1030.436 | 62.6035

## AML_Discharges
Coal River Watershed AML Discharges
Major Watershed | Stream Code | Stream Name | Metal | SWS | Discharge Number | Baseline Load (lbs/yr) | Reduced Load (lbs/yr) | % Reduction
Clear Fork | WVKC-47-F | STONECOAL BRANCH | Aluminum | 4704 | Al_WVKC-47-F__01 | 6945.2385 | 283.3657 | 95.92
Clear Fork | WVKC-47-G | LONG BRANCH | Aluminum | 4708 | Al_WVKC-47-G__01 | 316.3087 | 32.9594 | 89.58
Clear Fork | WVKC-47-G | LONG BRANCH | Aluminum | 4708 | Al_WVKC-47-G__02 | 268.6182 | 268.6182 | 0
Clear Fork | WVKC-47-G | LONG BRANCH | Aluminum | 4708 | Al_WVKC-47-G__03 | 11.5011 | 11.5011 | 0
Clear Fork | WVKC-47-G-1 | DOW FORK | Aluminum | 4707 | Al_WVKC-47-G-1__01 | 108.3519 | 3.2506 | 97
Clear Fork | WVKC-47-G-1 | DOW FORK | Aluminum | 4707 | Al_WVKC-47-G-1__02 | 99.6838 | 3.2497 | 96.74
Clear Fork | WVKC-47-I | FULTON CREEK | Aluminum | 4710 | Al_WVKC-47-I__01 | 1962.4263 | 852.0855 | 56.58
Clear Fork | WVKC-47-I | FULTON CREEK | Aluminum | 4710 | Al_WVKC-47-I__02 | 347.5929 | 296.2534 | 14.77
Clear Fork | WVKC-47-I | FULTON CREEK | Aluminum | 4710 | Al_WVKC-47-I__03 | 1425.5328 | 460.8747 | 67.67
Coal River | WVKC-32 | HORSE BRANCH | Aluminum | 3201 | Al_WVKC-32__01 | 5463.4377 | 313.055 | 94.27
Coal River | WVKC-32 | HORSE BRANCH | Aluminum | 3201 | Al_WVKC-32__02 | 20.5672 | 6.6494 | 67.67
Coal River | WVKC-35.8 | UNT/BIG COAL RIVER RM 52.7 | Aluminum | 3581 | Al_WVKC-35.8__01 | 6500.9564 | 11.7017 | 99.82
Coal River | WVKC-35.8 | UNT/BIG COAL RIVER RM 52.7 | Aluminum | 3581 | Al_WVKC-35.8__02 | 203.8158 | 13.7372 | 93.26
Coal River | WVKC-35.8 | UNT/BIG COAL RIVER RM 52.7 | Aluminum | 3581 | Al_WVKC-35.8__03 | 7498.3848 | 14.9968 | 99.8
Marsh Fork | WVKC-46-G-2 | MARTIN FORK | Aluminum | 4617 | Al_WVKC-46-G-2__01 | 5957.3844 | 13.702 | 99.77
Marsh Fork | WVKC-46-G-2 | MARTIN FORK | Aluminum | 4617 | Al_WVKC-46-G-2__02 | 41.3707 | 5.9988 | 85.5
Marsh Fork | WVKC-46-J-2 | BEE BRANCH | Aluminum | 4633 | Al_WVKC-46-J_1 | 529.0808 | 105.8162 | 80

## LAs_Metals
Coal River Watershed Aluminum Load Allocations
[5 empty] | ABANDONED MINES |  |  | REVOKED MINES |  |  | FOREST HARVEST |  |  | OIL AND GAS |  |  | ROADS |  |  | BARREN LAND |  |  | OTHER NPS
Major Watershed | Stream Code | Stream Name | Metal | SWS | Baseline Load (lbs/yr) | Allocated Load (lbs/yr) | % Reduction | Baseline Load (lbs/yr) | Allocated Load (lbs/yr) | % Reduction | Baseline Load (lbs/yr) | Allocated Load (lbs/yr) | % Reduction | Baseline Load (lbs/yr) | Allocated Load (lbs/yr) | % Reduction | Baseline Load (lbs/yr) | Allocated Load (lbs/yr) | % Reduction | Baseline Load (lbs/yr) | Allocated Load (lbs/yr) | % Reduction | Baseline Load (lbs/yr) | Allocated Load (lbs/yr) | % Reduction | Comments
Clear Fork | WVKC-47 | CLEAR FORK | Aluminum | 4705 | 1006.8347 | 1006.8347 | 0 | 0 | 0 | 0 | 0 | 0 | 0 | 2.5831 | 2.5831 | 0 | 22.0195 | 22.0195 | 0 | 0.45783 | 0.45783 | 0 | 42.4335 | 42.4335 | 0
Clear Fork | WVKC-47 | CLEAR FORK | Aluminum | 4709 | 9605.6197 | 20.597 | 99.7856 | 0 | 0 | 0 | 0 | 0 | 0 | 7.7492 | 3.8746 | 50 | 88.7238 | 44.543 | 49.7959 | 1430.287 | 715.1435 | 50 | 109.206 | 109.206 | 0
Clear Fork | WVKC-47 | CLEAR FORK | Aluminum | 4711 | 0 | 0 | 0 | 0 | 0 | 0 | 0 | 0 | 0 | 2.5831 | 2.5831 | 0 | 77.5735 | 77.5735 | 0 | 3.0602 | 3.0602 | 0 | 265.6692 | 265.6692 | 0
Clear Fork | WVKC-47 | CLEAR FORK | Aluminum | 4715 | 0 | 0 | 0 | 0 | 0 | 0 | 0 | 0 | 0 | 0 | 0 | 0 | 95.1157 | 95.1157 | 0 | 305.1863 | 305.1863 | 0 | 200.8853 | 200.8853 | 0
Clear Fork | WVKC-47 | CLEAR FORK | Aluminum | 4719 | 0 | 0 | 0 | 0 | 0 | 0 | 0 | 0 | 0 | 2.5831 | 2.5831 | 0 | 36.4467 | 36.4467 | 0 | 1.1236 | 1.1236 | 0 | 104.7159 | 104.7159 | 0
Clear Fork | WVKC-47 | CLEAR FORK | Aluminum | 4721 | 0 | 0 | 0 | 0 | 0 | 0 | 0 | 0 | 0 | 25.8306 | 25.8306 | 0 | 559.3701 | 559.3701 | 0 | 11.0532 | 11.0532 | 0 | 868.8476 | 868.8476 | 0
Clear Fork | WVKC-47 | CLEAR FORK | Aluminum | 4723 | 0 | 0 | 0 | 0 | 0 | 0 | 0 | 0 | 0 | 2.5831 | 1.0332 | 60 | 220.5488 | 88.54 | 59.8547 | 552.5207 | 221.0083 | 60 | 367.275 | 367.275 | 0
Clear Fork | WVKC-47 | CLEAR FORK | Aluminum | 4703 | 679.0544 | 679.0544 | 0 | 0 | 0 | 0 | 0 | 0 | 0 | 2.5831 | 2.5831 | 0 | 17.0351 | 17.0351 | 0 | 0.40358 | 0.40358 | 0 | 33.2172 | 33.2172 | 0
Clear Fork | WVKC-47-F | STONECOAL BRANCH | Aluminum | 4704 | 10578.6165 | 294.2659 | 97.2183 | 0 | 0 | 0 | 0 | 0 | 0 | 5.1661 | 1.5498 | 70 | 18.8045 | 5.6905 | 69.7387 | 0.76099 | 0.2283 | 70 | 47.1876 | 47.1876 | 0
Clear Fork | WVKC-47-G | LONG BRANCH | Aluminum | 4706 | 2080.0964 | 5.0028 | 99.7595 | 0 | 0 | 0 | 0 | 0 | 0 | 0 | 0 | 0 | 6.9543 | 6.9543 | 0 | 0.17704 | 0.17704 | 0 | 12.7722 | 12.7722 | 0
Clear Fork | WVKC-47-G | LONG BRANCH | Aluminum | 4708 | 9970.7016 | 332.105 | 96.6692 | 0 | 0 | 0 | 0 | 0 | 0 | 2.5831 | 0.77492 | 70 | 52.4118 | 15.8979 | 69.6673 | 1950.1096 | 585.0329 | 70 | 0 | 0 | 0
Clear Fork | WVKC-47-G-1 | DOW FORK | Aluminum | 4707 | 4756.6011 | 20.1459 | 99.5765 | 0 | 0 | 0 | 0 | 0 | 0 | 0 | 0 | 0 | 25.45 | 12.7675 | 49.8331 | 115.4609 | 57.7304 | 50 | 74.7278 | 74.7278 | 0
Clear Fork | WVKC-47-I | FULTON CREEK | Aluminum | 4710 | 3735.5519 | 1609.2136 | 56.9217 | 0 | 0 | 0 | 0 | 0 | 0 | 10.3322 | 4.1329 | 60 | 204.6334 | 82.109 | 59.8751 | 19.6665 | 7.8666 | 60 | 191.0737 | 191.0737 | 0
Clear Fork | WVKC-47-K | WHITE OAK CREEK | Aluminum | 4712 | 0 | 0 | 0 | 0 | 0 | 0 | 0 | 0 | 0 | 0 | 0 | 0 | 74.0325 | 74.0325 | 0 | 1.3968 | 1.3968 | 0 | 122.2284 | 122.2284 | 0
Clear Fork | WVKC-47-K | WHITE OAK CREEK | Aluminum | 4714 | 0 | 0 | 0 | 0 | 0 | 0 | 0 | 0 | 0 | 0 | 0 | 0 | 86.2139 | 86.2139 | 0 | 4.3294 | 4.3294 | 0 | 333.5782 | 333.5782 | 0
Clear Fork | WVKC-47-K-1 | LEFT FORK | Aluminum | 4713 | 0 | 0 | 0 | 0 | 0 | 0 | 0 | 0 | 0 | 1.074 | 1.074 | 0 | 49.8692 | 49.8692 | 0 | 0.91009 | 0.91009 | 0 | 146.4757 | 146.4757 | 0
Clear Fork | WVKC-47-L | TONEY FORK | Aluminum | 4716 | 0 | 0 | 0 | 0 | 0 | 0 | 0 | 0 | 0 | 0 | 0 | 0 | 21.3338 | 21.3338 | 0 | 41.3835 | 41.3835 | 0 | 41.3365 | 41.3365 | 0
Clear Fork | WVKC-47-L | TONEY FORK | Aluminum | 4718 | 0 | 0 | 0 | 827.1207 | 45.0781 | 94.55 | 0 | 0 | 0 | 0 | 0 | 0 | 148.0069 | 29.9128 | 79.7896 | 3316.843 | 663.3686 | 80 | 346.9775 | 346.9775 | 0
Clear Fork | WVKC-47-L-1 | BUFFALO FORK | Aluminum | 4717 | 0 | 0 | 0 | 29147.0782 | 714.1034 | 97.55 | 0 | 0 | 0 | 0 | 0 | 0 | 45.2066 | 18.132 | 59.8908 | 1.9208 | 0.76832 | 60 | 99.1673 | 99.1673 | 0
Clear Fork | WVKC-47-N | MCDOWELL BRANCH | Aluminum | 4720 | 0 | 0 | 0 | 0 | 0 | 0 | 0 | 0 | 0 | 0 | 0 | 0 | 46.8749 | 46.8749 | 0 | 2.1036 | 2.1036 | 0 | 182.4899 | 182.4899 | 0
Clear Fork | WVKC-47-P.5 | LICK RUN | Aluminum | 4722 | 0 | 0 | 0 | 0 | 0 | 0 | 0 | 0 | 0 | 2.5831 | 2.5831 | 0 | 77.2469 | 77.2469 | 0 | 150.4642 | 150.4642 | 0 | 191.7686 | 191.7686 | 0
Coal River | WVKC-31-C | COLD FORK | Aluminum | 3105 | 5277.3513 | 14.008 | 99.7346 | 0 | 0 | 0 | 0 | 0 | 0 | 7.5177 | 7.5177 | 0 | 44.669 | 44.669 | 0 | 1.1669 | 1.1669 | 0 | 173.616 | 173.616 | 0
Coal River | WVKC-33 | HAGGLE BRANCH | Aluminum | 3301 | 990.2591 | 49.513 | 95 | 0 | 0 | 0 | 0 | 0 | 0 | 22.553 | 13.5318 | 40 | 30.0823 | 18.0669 | 39.9417 | 0.49105 | 0.29463 | 40 | 97.3116 | 97.3116 | 0
Coal River | WVKC-32 | HORSE BRANCH | Aluminum | 3201 | 5484.0048 | 319.7043 | 94.1702 | 0 | 0 | 0 | 0 | 0 | 0 | 7.7492 | 4.6495 | 40 | 31.249 | 12.4996 | 60 | 6.2785 | 3.5177 | 43.972 | 53.3514 | 53.3514 | 0
Coal River | WVKC-35-D | THREEMILE BRANCH | Aluminum | 3502 | 3411.8566 | 6.8237 | 99.8 | 0 | 0 | 0 | 0 | 0 | 0 | 3.2219 | 3.2219 | 0 | 7.5626 | 7.5626 | 0 | 0.48128 | 0.48128 | 0 | 85.6028 | 85.6028 | 0
Coal River | WVKC-35.8 | UNT/BIG COAL RIVER RM 52.7 | Aluminum | 3581 | 25909.2364 | 73.0863 | 99.7179 | 0 | 0 | 0 | 0 | 0 | 0 | 1.074 | 1.074 | 0 | 22.1844 | 13.3216 | 39.9504 | 0.7653 | 0.45918 | 40 | 49.8651 | 49.8651 | 0
Marsh Fork | WVKC-46-J-2 | BEE BRANCH | Aluminum | 4633 | 529.0808 | 105.8162 | 80 | 0 | 0 | 0 | 0 | 0 | 0 | 3.2219 | 3.2219 | 0 | 25.9782 | 25.9782 | 0 | 9.2135 | 9.2135 | 0 | 78.6022 | 78.6022 | 0
Marsh Fork | WVKC-46-G-2 | MARTIN FORK | Aluminum | 4617 | 20312.32 | 48.3279 | 99.7621 | 0 | 0 | 0 | 0 | 0 | 0 | 7.7492 | 7.7492 | 0 | 221.7818 | 221.7818 | 0 | 21.5793 | 21.5793 | 0 | 280.2369 | 280.2369 | 0
Spruce Fork | WVKC-10-T-5 | HUNTERS BRANCH | Aluminum | 1047 | 2185.0007 | 546.2502 | 75 | 0 | 0 | 0 | 0 | 0 | 0 | 25.6754 | 25.6754 | 0 | 24.0498 | 24.0498 | 0 | 178.5536 | 178.5536 | 0 | 204.3852 | 204.3852 | 0

## Non-Mining WLAs
Coal River Watershed Non-Mining Wasteload Allocations
Major Watershed | Stream Code | Stream Name | Metal | SWS | PERMIT | Baseline Load (lbs/yr) | Baseline Concentration (mg/L) | Allocated Load (lbs/yr) | Allocated Concentration (mg/L) | % Reduction
NONE

## Mining WLAs_Metals
Coal River Watershed Mining Wasteload Allocations
Major Watershed | Stream Code | Stream Name | Metal | SWS | PERMIT | Baseline Load (lbs/yr) | Baseline Concentration (mg/L) | Allocated Load (lbs/yr) | Allocated Concentration (mg/L) | Comments
Clear Fork | WVKC-47 | CLEAR FORK | Aluminum | 4709 | WV0093530 | 11.999 | 3.95 | 5.9995 | 1.975
Clear Fork | WVKC-47 | CLEAR FORK | Aluminum | 4709 | WV1015133 | 8114.5082 | 3.95 | 4057.2541 | 1.975
Clear Fork | WVKC-47 | CLEAR FORK | Aluminum | 4711 | WV0093530 | 5.9995 | 3.95 | 5.9995 | 3.95
Clear Fork | WVKC-47 | CLEAR FORK | Aluminum | 4715 | WV1019198 | 7140.5913 | 3.95 | 3570.2956 | 1.975
Clear Fork | WVKC-47 | CLEAR FORK | Aluminum | 4721 | WV0061671 | 6117.4785 | 3.95 | 2446.9914 | 1.58
Clear Fork | WVKC-47 | CLEAR FORK | Aluminum | 4721 | WV0063355 | 5326.9459 | 3.95 | 2130.7784 | 1.58
Clear Fork | WVKC-47 | CLEAR FORK | Aluminum | 4721 | WV0093530 | 51.9956 | 3.95 | 20.7982 | 1.58
Clear Fork | WVKC-47 | CLEAR FORK | Aluminum | 4721 | WV0096601 | 1443.8769 | 3.95 | 577.5508 | 1.58
Clear Fork | WVKC-47 | CLEAR FORK | Aluminum | 4721 | WV1002384 | 235.9799 | 3.95 | 94.392 | 1.58
Clear Fork | WVKC-47 | CLEAR FORK | Aluminum | 4721 | WV1014595 | 2588.9793 | 3.95 | 1035.5917 | 1.58
Clear Fork | WVKC-47 | CLEAR FORK | Aluminum | 4723 | WV0069701 | 1144.7024 | 3.95 | 686.8214 | 2.37
Clear Fork | WVKC-47-E | SYCAMORE CREEK | Aluminum | 4702 | WV0093530 | 861.9265 | 3.95 | 861.9265 | 3.95
Clear Fork | WVKC-47-E | SYCAMORE CREEK | Aluminum | 4702 | WV1002384 | 53.9954 | 3.95 | 53.9954 | 3.95
Clear Fork | WVKC-47-F | STONECOAL BRANCH | Aluminum | 4704 | WV0053236 | 1439.8773 | 3.95 | 359.9693 | 0.9875
Clear Fork | WVKC-47-G | LONG BRANCH | Aluminum | 4708 | WV1015133 | 6232.4687 | 3.95 | 1558.1172 | 0.9875
Clear Fork | WVKC-47-G-1 | DOW FORK | Aluminum | 4707 | WV0053236 | 1463.4752 | 3.95 | 439.0426 | 1.185
Clear Fork | WVKC-47-I | FULTON CREEK | Aluminum | 4710 | WV1014951 | 7220.5844 | 3.95 | 1805.1461 | 0.9875
Clear Fork | WVKC-47-I | FULTON CREEK | Aluminum | 4710 | WV1015133 | 13668.6348 | 3.95 | 3417.1587 | 0.9875
Clear Fork | WVKC-47-K | WHITE OAK CREEK | Aluminum | 4712 | WV1019198 | 151.1871 | 3.95 | 151.1871 | 3.95
Clear Fork | WVKC-47-K | WHITE OAK CREEK | Aluminum | 4714 | WV0028452 | 1692.8557 | 3.95 | 846.4278 | 1.975
Clear Fork | WVKC-47-K | WHITE OAK CREEK | Aluminum | 4714 | WV1012487 | 1100.3062 | 3.95 | 550.1531 | 1.975
Clear Fork | WVKC-47-K | WHITE OAK CREEK | Aluminum | 4714 | WV1019198 | 2111.02 | 3.95 | 1055.51 | 1.975
Clear Fork | WVKC-47-K-1 | LEFT FORK | Aluminum | 4713 | WV1014951 | 4280.0351 | 3.95 | 1284.0105 | 1.185
Clear Fork | WVKC-47-K-1 | LEFT FORK | Aluminum | 4713 | WV1015214 | 130.1889 | 3.95 | 39.0567 | 1.185
Clear Fork | WVKC-47-K-1 | LEFT FORK | Aluminum | 4713 | WV1015273 | 654.9442 | 3.95 | 196.4832 | 1.185
Clear Fork | WVKC-47-L-1 | BUFFALO FORK | Aluminum | 4717 | WV1014595 | 4169.4446 | 3.95 | 1375.9167 | 1.3035
Clear Fork | WVKC-47-N | MCDOWELL BRANCH | Aluminum | 4720 | WV0093530 | 563.9519 | 3.95 | 281.976 | 1.975
Clear Fork | WVKC-47-P.5 | LICK RUN | Aluminum | 4722 | WV1014595 | 1486.2733 | 3.95 | 891.764 | 2.37
Coal River | WVKC-31-C | COLD FORK | Aluminum | 3105 | WV1004387 | 4442.0213 | 3.95 | 1332.6064 | 1.185
Coal River | WVKC-31-C | COLD FORK | Aluminum | 3105 | WV1013271 | 68.9941 | 3.95 | 20.6982 | 1.185
Coal River | WVKC-31-C | COLD FORK | Aluminum | 3105 | WV1016725 | 3525.6994 | 3.95 | 1057.7098 | 1.185
Coal River | WVKC-32 | HORSE BRANCH | Aluminum | 3201 | WV0094684 | 341.9708 | 3.95 | 64.9745 | 0.7505
Coal River | WVKC-32 | HORSE BRANCH | Aluminum | 3201 | WV1010930 | 11144.8499 | 3.95 | 2117.5215 | 0.7505
Coal River | WVKC-35-D | THREEMILE BRANCH | Aluminum | 3502 | WV0093050 | 1751.8507 | 3.95 | 875.9253 | 1.975
Coal River | WVKC-35.8 | UNT/BIG COAL RIVER RM 52.7 | Aluminum | 3581 | WV1010930 | 6608.4366 | 3.95 | 1255.603 | 0.7505
Coal River | WVKC-35.8 | UNT/BIG COAL RIVER RM 52.7 | Aluminum | 3581 | WV1015770 | 6069.4826 | 3.95 | 1153.2017 | 0.7505
Marsh Fork | WVKC-46-G-2 | MARTIN FORK | Aluminum | 4617 | WV1011839 | 1805.2461 | 3.95 | 1534.4592 | 3.3575 | 15

## Mining_Pumped_WLAs_Metals
Coal River Watershed Mining Wasteload Allocations - Pumped Discharges
Major Watershed | Stream Code | Stream Name | Metal | SWS | PERMIT_OUTLET | Baseline Load (lbs/yr) | Baseline Concentration (mg/L) | Allocated Load (lbs/yr) | Allocated Concentration (mg/L)
NONE