## Introduction
Introduction
This spreadsheet contains components of the Metals and pH TMDLs that were developed for selected streams in the Coal River watershed. Detailed source allocations of successful TMDL scenarios are provided as load allocations (LAs) for specific nonpoint source categories and wasteload allocations for individual point sources. The TMDL components and supporting information are presented in tabular format in separate pages of this worksheet. Each page is formatted so that the user may select from one of the pull-down menus in the table header to view specific details regarding a particular stream or pollutant source. Below is a description of the tables found in this worksheet:
TMDLs_Metals
This table contains the components of the TMDL equation for the metals and pH impaired streams in the Coal River watershed.
TMDL = sum of WLAs + sum of LAs + MOS
WLAs | wasteload allocation
LA | load allocation
MOS | margin of safety
TMDLs_Selenium
This table contains the components of the TMDL equation for the selenium impaired streams in the Coal River watershed.
LAs_Metals
This table contains detailed load allocations for specific nonpoint source categories: abandoned mines, revoked mines, forest harvest, oil and gas, roads, barren land, and other nonpoint sources. Load allocations are presented on a subwatershed basis for both baseline and TMDL conditions.
SWS | subwatershed
NPS | nonpoint sources
AML_Discharges
This table contains the baseline and TMDL loadings for the abandoned mine land discharges that were identified and characterized by WVDEP DWWM during source tracking efforts.
Non-Mining WLAs
This table contains the wasteload allocations for the non-mining point sources that are permitted to discharge metals to the selected watersheds addressed by this TMDL development effort.
Mining WLAs_Metals
This table contains the wasteload allocations for the mining point sources that are permitted to discharge metals to the selected watersheds addressed by this TMDL development effort. The wasteload allocations are presented in terms of mass per time and concentration.
Mining_Pumped_WLAs_Metals
This table contains the wasteload allocations for the pumped mining point sources that are permitted to discharge metals to the selected watersheds addressed by this TMDL development effort. The wasteload allocations are presented in terms of mass per time and concentration.
pH Results
This table presents the median equilibrium pH that was calculated based on the daily equilibrium pH output from the DESC-R model. The DESC-R model was used to support the surrogate approach that was used for pH TMDL development where it was assumed that reductions in metals concentrations to TMDL would result in compliance with the pH water quality standard.
DESC-R | Dynamic Equilibrium In-stream Chemical Reactions model
Mining Selenium WLAs
This table contains the wasteload allocations for the mining point sources that are permitted to discharge selenium to the selected watersheds addressed by this TMDL development effort. The wasteload allocations are presented in terms of concentration (ug/L).

## TMDLs_Metals
Coal River Watershed Metals TMDLs
Major Watershed | Stream Code | Stream Name | Metal | Baseline LA (lbs/yr) | LA (lbs/yr) | Baseline WLA (lbs/yr) | WLA (lbs/yr) | MOS (lbs/yr) | TMDL (lbs/yr) | % Red. | Comments
Clear Fork | WVKC-47 | CLEAR FORK | Aluminum | 98663.1049 | 9162.6987 | 121780.4183 | 9872.5864 | 1001.8571 | 20037.1422 | 91.365
Clear Fork | WVKC-47-F | STONECOAL BRANCH | Aluminum | 10650.5357 | 92.0336 | 1439.8773 | 71.9939 | 8.633 | 172.6605 | 98.6433
Clear Fork | WVKC-47-G | LONG BRANCH | Aluminum | 18981.3342 | 921.1079 | 7695.9439 | 465.0344 | 72.9549 | 1459.0972 | 94.804
Clear Fork | WVKC-47-G-1 | DOW FORK | Aluminum | 4972.2399 | 159.6295 | 1463.4752 | 278.0603 | 23.0363 | 460.7261 | 93.199
Clear Fork | WVKC-47 | CLEAR FORK | Iron | 159884.132 | 69554.8447 | 90173.271 | 41154.2384 | 6759.0809 | 117468.1641 | 55.7265
Clear Fork | WVKC-47-E | SYCAMORE CREEK | Iron | 9867.3476 | 9164.4311 | 741.2576 | 741.2576 | 521.352 | 10427.0407 | 6.6259
Clear Fork | WVKC-47-F | STONECOAL BRANCH | Iron | 5348.8263 | 586.1559 | 1166.925 | 408.4237 | 52.3463 | 1046.926 | 84.7358
Clear Fork | WVKC-47-G | LONG BRANCH | Iron | 13293.408 | 3894.3659 | 6228.3443 | 1557.0861 | 286.9185 | 5738.3705 | 72.075
Clear Fork | WVKC-47-G-1 | DOW FORK | Iron | 2292.1549 | 710.4132 | 1184.3937 | 296.0984 | 52.9743 | 1059.4859 | 71.0485
Clear Fork | WVKC-47-K | WHITE OAK CREEK | Iron | 5581.1234 | 4671.2056 | 8196.4751 | 1725.064 | 336.6458 | 6732.9153 | 53.5749
Clear Fork | WVKC-47-I | FULTON CREEK | Iron | 4880.2205 | 2098.7139 | 16929.3262 | 2708.6922 | 253.0214 | 5060.4275 | 77.9573
Clear Fork | WVKC-47-K-1 | LEFT FORK/WHITE OAK CREEK | Iron | 1460.5333 | 1132.9429 | 4104.9828 | 820.9966 | 102.8389 | 2056.7784 | 64.892
Clear Fork | WVKC-47-L | TONEY FORK | Iron | 40427.1421 | 4374.0974 | 3374.3406 | 539.8945 | 258.6312 | 5172.6231 | 88.7812
Clear Fork | WVKC-47-L-1 | BUFFALO FORK | Iron | 10177.5537 | 895.015 | 3374.3406 | 539.8945 | 75.5216 | 1510.4311 | 89.4117
Clear Fork | WVKC-47-N | MCDOWELL BRANCH | Iron | 1725.6459 | 1396.2628 | 457.0456 | 73.1273 | 77.3363 | 1546.7264 | 32.6799
Clear Fork | WVKC-47-P.5 | LICK RUN | Iron | 3138.5114 | 1587.454 | 1204.5259 | 228.8599 | 95.5955 | 1911.9094 | 58.1787
Coal River | WVKC-31 | LAUREL CREEK | Aluminum | 87996.043 | 15134.8339 | 224048.9923 | 32180.1265 | 2490.2611 | 49805.2215 | 84.8371
Coal River | WVKC-32 | HORSE BRANCH | Aluminum | 5582.6329 | 110.1139 | 11486.8208 | 574.341 | 36.0239 | 720.4789 | 95.9902
Coal River | WVKC-33 | HAGGLE BRANCH | Aluminum | 1140.697 | 131.1854 |  |  | 6.9045 | 138.0899 | 88.4995
Coal River | WVKC-35 | WHITE OAK CREEK | Aluminum | 23792.0856 | 2461.8429 | 107674.8208 | 4255.1453 | 353.5257 | 7070.5139 | 94.8907
Coal River | WVKC-35.8 | UNT/COAL RIVER RM 52.7 | Aluminum | 25983.1252 | 137.8062 | 12677.9192 | 887.4543 | 53.9611 | 1079.2216 | 97.3481
Coal River | WVKC-35-E | LEFT FORK/WHITE OAK CREEK | Aluminum | 7754.819 | 655.0306 | 56429.7894 | 1692.8937 | 123.575 | 2471.4992 | 96.3419
Coal River | WVKC-39 | LITTLE ELK CREEK | Aluminum | 1561.8288 | 398.7127 | 681.9419 | 54.5553 | 23.8562 | 477.1243 | 79.7988
Coal River | WVKC-14 | FORK CREEK | Iron | 9543.0438 | 9543.0438 | 11465.9671 | 9930.4796 | 1024.9223 | 20498.4456 | 7.3087
Coal River | WVKC-16 | BULL CREEK | Iron | 5425.2344 | 3459.9373 | 26616.9992 | 16924.9262 | 1072.8876 | 21457.751 | 36.3813
Coal River | WVKC-21 | BRUSH CREEK | Iron | 19301.6967 | 13843.1428 | 1147.4823 | 1104.695 | 786.7283 | 15734.5661 | 26.9025
Coal River | WVKC-21-A | HONEYCAMP FORK | Iron | 3087.2523 | 2224.0927 | 285.2482 | 242.461 | 129.8186 | 2596.3723 | 26.8628
Coal River | WVKC-21-C | RIDGEVIEW HOLLOW | Iron | 928.6744 | 505.2977 |  |  | 26.5946 | 531.8924 | 45.5894
Coal River | WVKC-24 | DRAWDY CREEK | Iron | 8165.4388 | 6696.0997 | 4433.3722 | 3119.2412 | 516.5969 | 10331.9378 | 22.0931
Coal River | WVKC-27 | TONEYS BRANCH | Iron | 5410.1983 | 2667.9943 | 27.2925 | 27.2925 | 141.8572 | 2837.144 | 50.4314
Coal River | WVKC-29 | JOES CREEK | Iron | 17544.5297 | 11175.7593 | 12510.0539 | 8394.1021 | 1029.9927 | 20599.8541 | 34.8856
Coal River | WVKC-31 | LAUREL CREEK | Iron | 69675.5212 | 39870.0782 | 161694.1207 | 92855.7722 | 6985.5711 | 139711.4214 | 42.6347
Coal River | WVKC-31-A | SANDLICK CREEK | Iron | 6029.7255 | 5465.3321 | 3416.2183 | 2207.8713 | 403.8528 | 8077.0562 | 18.7672
Coal River | WVKC-31-B | HOPKINS FORK | Iron | 47416.5267 | 20841.6235 | 96997.8435 | 52970.9263 | 3884.871 | 77697.4209 | 48.8884
Coal River | WVKC-31-B-2 | BIG JARRELLS CREEK | Iron | 11194.6867 | 8560.0725 | 12994.3417 | 11425.3923 | 1051.8666 | 21037.3313 | 17.378
Coal River | WVKC-31-B-3 | LOGAN FORK | Iron | 6678.7788 | 3935.395 | 6270.4244 | 4075.7759 | 421.6406 | 8432.8115 | 38.1339
Coal River | WVKC-31-C | COLD FORK | Iron | 3074.6715 | 1458.6338 | 6504.131 | 3056.9416 | 237.6619 | 4753.2372 | 52.8587
Coal River | WVKC-31-C | COLD FORK | Aluminum | 5504.3208 | 240.9776 | 8036.7149 | 1044.7729 | 67.6711 | 1353.4216 | 90.5048
Coal River | WVKC-31-G | LITTLE LAUREL CREEK | Iron | 1563.8655 | 1470.4286 | 7331.2786 | 4535.0056 | 316.0755 | 6321.5097 | 32.4864
Coal River | WVKC-31-H | MUDLICK FORK | Iron | 229.8243 | 128.0063 | 22843.0472 | 13976.7195 | 742.354 | 14847.0798 | 38.8688
Coal River | WVKC-32 | HORSE BRANCH | Iron | 607.2159 | 598.7063 | 6005.8456 | 4766.165 | 282.3617 | 5647.233 | 18.8746
Coal River | WVKC-33 | HAGGLE BRANCH | Iron | 1142.9609 | 1099.0433 |  |  | 57.8444 | 1156.8877 | 3.8424
Coal River | WVKC-34 | JAKES BRANCH | Iron | 2292.6428 | 1294.769 |  |  | 68.1457 | 1362.9147 | 43.525
Coal River | WVKC-35 | WHITE OAK CREEK | Iron | 19210.5415 | 11445.779 | 54871.0348 | 47513.7633 | 3103.1338 | 62062.6761 | 20.4127
Coal River | WVKC-35.8 | UNT/COAL RIVER RM 52.7 | Iron | 14428.6915 | 1194.2526 | 10260.2678 | 4822.3259 | 316.662 | 6333.2405 | 75.6305
Coal River | WVKC-35-D | THREEMILE BRANCH | Iron | 1746.1229 | 687.0614 | 1417.7766 | 921.5548 | 84.664 | 1693.2801 | 49.1572
Coal River | WVKC-35-D | THREEMILE BRANCH | Aluminum | 3508.7252 | 103.6923 | 1751.8507 | 87.5925 | 10.0676 | 201.3524 | 96.3638
Coal River | WVKC-35-E | LEFT FORK/WHITE OAK CREEK | Iron | 4438.8656 | 2420.6676 | 25363.9534 | 21427.3106 | 1255.1567 | 25103.1349 | 19.9808
Coal River | WVKC-39 | LITTLE ELK CREEK | Iron | 4226.0174 | 3372.5914 | 551.897 | 258.8397 | 191.128 | 3822.5591 | 23.9955
Coal River | WVKC-42 | SENG CREEK | Iron | 7595.3054 | 3508.3608 | 15398.3637 | 11191.8643 | 773.6961 | 15473.9211 | 36.0684
Coal River | WVKC-43 | ELK RUN | Iron | 190721.0367 | 5125.4856 | 13040.0625 | 7172.0344 | 647.2379 | 12944.7579 | 93.9647
Little Coal River | WVKC-10-H | LITTLE HEWITT CREEK | Aluminum | 6721.175 | 250.6104 |  |  | 13.19 | 263.8005 | 96.2713
Little Coal River | WVKC-10-F | DICKS CREEK | Iron | 2904.4835 | 2599.2038 |  |  | 136.8002 | 2736.004 | 10.5106
Little Coal River | WVKC-10-H | LITTLE HEWITT CREEK | Iron | 3630.3369 | 1638.2953 |  |  | 86.2261 | 1724.5213 | 54.8721
Little Coal River | WVKC-10-I | BIG HORSE CREEK | Iron | 32017.9051 | 24942.5407 | 36584.7268 | 32751.7914 | 3036.5438 | 60730.8759 | 15.9007
Little Coal River | WVKC-10-I-2 | LAUREL FORK | Iron | 3563.5953 | 2497.8176 | 2059.5721 | 1029.7861 | 185.6633 | 3713.267 | 37.2666
Little Coal River | WVKC-10-I-3 | PETERS CAVE FORK | Iron | 8881.8595 | 5970.595 |  |  | 314.2418 | 6284.8369 | 32.7776
Little Coal River | WVKC-10-I-6 | DODSON FORK | Iron | 6769.0883 | 5647.1613 | 4757.5367 | 4757.5367 | 547.6157 | 10952.3138 | 9.7334
Little Coal River | WVKC-10-I-8 | RICH HOLLOW | Iron | 156.8452 | 156.8452 | 2617.4192 | 2448.4428 | 137.1204 | 2742.4083 | 6.0909
Little Coal River | WVKC-10-J | LITTLE HORSE CREEK | Iron | 7192.2626 | 3455.8285 | 1135.7064 | 1135.7064 | 241.6597 | 4833.1945 | 44.8661
Marsh Fork | WVKC-46-A | LITTLE MARSH FORK | Aluminum | 25359.0382 | 754.8301 | 127957.2917 | 6032.4229 | 357.2238 | 7144.4769 | 95.573
Marsh Fork | WVKC-46-A-4 | BRUSHY FORK | Aluminum | 165.8444 | 53.2525 | 13051.4874 | 287.1327 | 17.915 | 358.3003 | 97.4247
Marsh Fork | WVKC-46-E | STINK RUN | Iron | 959.0659 | 527.9121 | 586.6941 | 410.6859 | 49.3999 | 987.9978 | 39.2792
Marsh Fork | WVKC-46-F | HORSE CREEK | Iron | 7028.2509 | 5957.0897 | 575.3648 | 143.8412 | 321.1016 | 6422.0326 | 19.7628
Marsh Fork | WVKC-46-G | PEACHTREE CREEK | Iron | 55836.2908 | 15338.4308 | 3667.6965 | 887.2297 | 853.9821 | 17079.6427 | 72.7318
Marsh Fork | WVKC-46-G-2 | MARTIN FORK | Aluminum | 20843.6672 | 479.389 | 1805.2461 | 306.8918 | 41.3832 | 827.664 | 96.5284
Marsh Fork | WVKC-46-J-2 | BEE BRANCH | Aluminum | 646.0966 | 169.9238 |  |  | 8.9434 | 178.8672 | 73.6999
Marsh Fork | WVKC-46-Q | MILLERS CAMP BRANCH | Aluminum | 15424.6587 | 2935.9172 | 19319.9532 | 3670.7911 | 347.7215 | 6954.4298 | 80.9849
Marsh Fork | WVKC-46 | MARSH FORK | Iron | 312495.5737 | 141198.4314 | 180865.6208 | 98179.2529 | 12598.8255 | 251976.5098 | 51.4802
Marsh Fork | WVKC-46-A | LITTLE MARSH FORK | Iron | 12459.3739 | 4121.1182 | 93809.504 | 48691.1403 | 2779.5926 | 55591.851 | 50.3032
Marsh Fork | WVKC-46-A-4 | BRUSHY FORK | Iron | 554.7132 | 320.501 | 5019.7688 | 4954.3196 | 277.6221 | 5552.4428 | 5.3756
Marsh Fork | WVKC-46-B | ELLIS CREEK | Iron | 867.3641 | 92.5796 | 5687.897 | 5673.4862 | 303.4771 | 6069.5429 | 12.0391
Marsh Fork | WVKC-46-C | HAZY CREEK | Iron | 10375.9014 | 7534.4975 | 10054.5622 | 7541.5289 | 793.4751 | 15869.5015 | 26.2081
Marsh Fork | WVKC-46-G-1 | DREWS CREEK | Iron | 35041.4418 | 7848.2718 | 1849.0899 | 295.8544 | 428.6382 | 8572.7644 | 77.9235
Marsh Fork | WVKC-46-G-2 | MARTIN FORK | Iron | 7602.8838 | 2326.783 | 1460.9896 | 233.7583 | 134.7653 | 2695.3067 | 71.75
Marsh Fork | WVKC-46-G-3 | MILLERS FORK | Iron | 5051.9912 | 802.1698 | 70.0155 | 70.0155 | 45.9045 | 918.0898 | 82.9718
Marsh Fork | WVKC-46-I | ROCK CREEK | Iron | 8057 | 7581 | 418 | 115 | 405 | 8101 | 9.2
Marsh Fork | WVKC-46-J | SANDLICK CREEK | Iron | 22222.8503 | 19309.4201 | 4014.4064 | 689.4752 | 1052.5734 | 21051.4688 | 23.7767
Marsh Fork | WVKC-46-J-4 | WINGROVE BRANCH | Iron | 2293.8534 | 1584.457 | 283.3935 | 70.8484 | 87.1213 | 1742.4267 | 35.7723
Marsh Fork | WVKC-46-J-7 | HARPER BRANCH | Iron | 2081.9725 | 1945.1456 | 1614.1146 | 274.8188 | 116.8402 | 2336.8047 | 39.9374
Marsh Fork | WVKC-46-K | COVE CREEK | Iron | 4829.2073 | 3562.1983 | 210.4006 | 210.4006 | 198.5578 | 3971.1568 | 25.141
Marsh Fork | WVKC-46-N | MAPLE MEADOW CREEK | Iron | 30635.3095 | 10574.0596 | 999.5037 | 161.7439 | 565.0423 | 11300.8458 | 66.0633
Marsh Fork | WVKC-46-N-1 | ROCKHOUSE FORK | Iron | 6733.1402 | 5193.7029 |  |  | 273.3528 | 5467.0557 | 22.8636
Marsh Fork | WVKC-46-O | DINGESS BRANCH | Iron | 4227.4264 | 3136.8627 |  |  | 165.098 | 3301.9608 | 25.7973
Marsh Fork | WVKC-46-P | SURVEYOR CREEK | Iron | 7845.3583 | 6667.9668 | 4051.9925 | 648.3188 | 385.1 | 7701.4 | 38.5
Marsh Fork | WVKC-46-Q | MILLERS CAMP BRANCH | Iron | 20687.1768 | 10514.7333 | 9392.104 | 2442.4294 | 681.9559 | 13639.1186 | 56.9233
Marsh Fork | WVKC-46-Q-1 | STEPHENS BRANCH | Iron | 2771.2907 | 2234.6711 |  |  | 117.6143 | 2352.2854 | 19.3635
Marsh Fork | WVKC-46-Q-3 | SHOCKLEY BRANCH | Iron | 7483.9666 | 1992.5543 |  |  | 104.8713 | 2097.4256 | 73.3757
Marsh Fork | WVKC-46-Q-4 | LAUREL BRANCH | Iron | 3159.0915 | 1720.3953 |  |  | 90.5471 | 1810.9424 | 45.5415
Marsh Fork | WVKC-46-Q-5 | JEHU BRANCH | Iron | 1257.3134 | 928.5629 |  |  | 48.8717 | 977.4347 | 26.1471
Marsh Fork | WVKC-46-A | LITTLE MARSH FORK | Manganese | 6521.2393 | 647.5082 | 59023.7383 | 32391.0725 | 1738.8727 | 34777.4533 | 49.594
Marsh Fork | WVKC-46-A-4 | BRUSHY FORK | Manganese | 213.9673 | 54.2246 | 3357.6683 | 3357.6683 | 179.5733 | 3591.4663 | 4.4725
Pond Fork | WVKC-10-U | POND FORK | Aluminum | 151284.9399 | 20019.7111 | 1141688.8802 | 138345.6482 | 8335.0189 | 166700.3782 | 87.7519
Pond Fork | WVKC-10-U-3 | ROBINSON CREEK | Aluminum | 15494.645 | 851.8782 | 33726.5133 | 3372.6513 | 222.3437 | 4446.8731 | 91.4172
Pond Fork | WVKC-10-U-7 | WEST FORK | Aluminum | 26723.3602 | 6967.8261 | 671595.42 | 59146.498 | 3479.7013 | 69594.0254 | 90.5324
Pond Fork | WVKC-10-U | POND FORK | Iron | 176128.7973 | 110821.1251 | 551051.7518 | 458510.2851 | 29964.8111 | 599296.2213 | 21.707
Pond Fork | WVKC-10-U-21 | LACEY BRANCH | Iron | 21937.7966 | 6724.2358 | 21.0695 | 21.0695 | 355.0161 | 7100.3214 | 69.2821
Pond Fork | WVKC-10-U-3 | ROBINSON CREEK | Iron | 9130.7855 | 4120.5175 | 19239.3176 | 13783.4373 | 942.3134 | 18846.2682 | 36.8915
Pond Fork | WVKC-10-U-4 | JACKS BRANCH | Iron | 2665.5328 | 2311.659 | 10042.5483 | 8034.0387 | 544.5104 | 10890.2081 | 18.5896
Pond Fork | WVKC-10-U-5 | BULL CREEK | Iron | 4675.2995 | 3526.8053 | 52856.8527 | 25918.1191 | 1549.7329 | 30994.6573 | 48.8201
Pond Fork | WVKC-10-U-7 | WEST FORK | Iron | 50163.7972 | 35753.536 | 305115.353 | 256554.0775 | 15384.6112 | 307692.2248 | 17.7245
Pond Fork | WVKC-10-U-7-B | WHITES BRANCH | Iron | 6301.7981 | 5287.838 | 62624.7124 | 29681.4269 | 1840.4876 | 36809.7525 | 49.2659
Pond Fork | WVKC-10-U-7-I | JAMES CREEK | Iron | 5595.6958 | 3355.8911 | 106944.3533 | 96368.7807 | 5248.6669 | 104973.3387 | 11.3874
Pond Fork | WVKC-10-U-8 | CASEY CREEK | Iron | 2478.5352 | 1814.6797 | 37835.2892 | 23249.6508 | 1319.1753 | 26383.5058 | 37.827
Pond Fork | WVKC-10-U-9 | BEAVER POND BRANCH | Iron | 207.3114 | 207.3114 | 9330.4589 | 4385.3157 | 241.7172 | 4834.3442 | 51.848
Spruce Fork | WVKC-10-T | SPRUCE FORK | Aluminum | 186761.6671 | 18512.1501 | 431050.6325 | 41915.4036 | 3180.3976 | 63607.9512 | 90.2191
Spruce Fork | WVKC-10-T-11 | SPRUCE LAUREL FORK | Aluminum | 39502.8544 | 3683.558 | 200623.0964 | 14590.9449 | 961.8159 | 19236.3188 | 92.3896
Spruce Fork | WVKC-10-T-5 | HUNTERS BRANCH | Aluminum | 2617.6647 | 300.2065 |  |  | 15.8003 | 316.0068 | 88.5315
Spruce Fork | WVKC-10-T-9 | HEWETT CREEK | Aluminum | 19687.5439 | 4162.4457 |  |  | 219.0761 | 4381.5218 | 78.8575
Spruce Fork | WVKC-10-T | SPRUCE FORK | Iron | 310074.3758 | 114051.5647 | 314529.9445 | 176246.4402 | 15278.8424 | 305576.8473 | 53.5229
Spruce Fork | WVKC-10-T-11 | SPRUCE LAUREL FORK | Iron | 104332.977 | 26833.7187 | 156419.811 | 76331.6539 | 5429.7565 | 108595.1291 | 60.4356
Spruce Fork | WVKC-10-T-11-F | SYCAMORE FORK | Iron | 2574.6889 | 1337.2584 | 15128.9367 | 8197.2346 | 501.8154 | 10036.3084 | 46.1438
Spruce Fork | WVKC-10-T-11-K | DENNISON FORK | Iron | 4341.4195 | 1993.5578 | 12.1555 | 12.1555 | 105.5639 | 2111.2772 | 53.9295
Spruce Fork | WVKC-10-T-13 | ROCKHOUSE CREEK | Iron | 2138.3458 | 1896.5487 | 14176.756 | 6663.0753 | 450.5065 | 9010.1306 | 47.5356
Spruce Fork | WVKC-10-T-15 | BEECH CREEK | Iron | 15300.5064 | 5573.6926 | 39912.21 | 26258.5929 | 1675.3835 | 33507.669 | 42.3461
Spruce Fork | WVKC-10-T-15-A | LEFT FORK/BEECH CREEK | Iron | 9350.3963 | 2015.4504 | 299.408 | 299.408 | 121.8347 | 2436.6931 | 76.0113
Spruce Fork | WVKC-10-T-16 | SENG CAMP CREEK | Iron | 5067.6685 | 2017.7216 | 25946.8375 | 16812.3319 | 991.0554 | 19821.1089 | 39.2863
Spruce Fork | WVKC-10-T-19 | TRACE BRANCH | Iron | 448.7602 | 128.7861 | 4096.7141 | 1925.4556 | 108.118 | 2162.3597 | 54.8069
Spruce Fork | WVKC-10-T-22 | WHITE OAK BRANCH | Iron | 1058.2038 | 1001.9259 | 1629.7329 | 1554.5104 | 134.5493 | 2690.9856 | 4.8922
Spruce Fork | WVKC-10-T-25 | LAUREL FORK | Iron | 6369.3584 | 4011.7439 | 1575.7369 | 1181.8026 | 273.3446 | 5466.8911 | 34.632
Spruce Fork | WVKC-10-T-24 | BRUSHY FORK | Iron | 61833.532 | 4362.9727 | 19514.7118 | 10743.0705 | 795.0549 | 15901.0981 | 81.4304
Spruce Fork | WVKC-10-T-5 | HUNTERS BRANCH | Iron | 2684.023 | 1750.519 |  |  | 92.1326 | 1842.6515 | 34.78
Spruce Fork | WVKC-10-T-8 | BIAS BRANCH | Iron | 2523.9446 | 2523.9446 | 2177.1465 | 1632.8598 | 218.7792 | 4375.5837 | 11.5779
Spruce Fork | WVKC-10-T-9 | HEWETT CREEK | Iron | 41383.6201 | 24300.7224 |  |  | 1278.9854 | 25579.7078 | 41.2794
Spruce Fork | WVKC-10-T-9-C | CRADDOCK FORK | Iron | 4073.5365 | 3159.1885 |  |  | 166.2731 | 3325.4616 | 22.446
Spruce Fork | WVKC-10-T-9-D | BALDWIN FORK | Iron | 3880.2604 | 3050.1947 |  |  | 160.5366 | 3210.7312 | 21.392

## TMDLs_Selenium
Coal River Watershed Selenium TMDLs
Major Watershed | Stream Code | Stream Name | Metal | TMDL (lb/day)
Spruce Fork | WVKC-10-T-15 | BEECH CREEK | Selenium | Flow in Receiving Stream (MGD) x 0.005 mg/L Selenium x 8.34
Spruce Fork | WVKC-10-T-15-A | LEFT FORK/BEECH CREEK | Selenium | Flow in Receiving Stream (MGD) x 0.005 mg/L Selenium x 8.34
Spruce Fork | WVKC-10-T-19 | TRACE BRANCH | Selenium | Flow in Receiving Stream (MGD) x 0.005 mg/L Selenium x 8.34
Pond Fork | WVKC-10-U-7-I | JAMES CREEK | Selenium | Flow in Receiving Stream (MGD) x 0.005 mg/L Selenium x 8.34
Pond Fork | WVKC-10-U-8 | CASEY CREEK | Selenium | Flow in Receiving Stream (MGD) x 0.005 mg/L Selenium x 8.34
Pond Fork | WVKC-10-U-9 | BEAVER POND BRANCH | Selenium | Flow in Receiving Stream (MGD) x 0.005 mg/L Selenium x 8.34
Coal River | WVKC-35 | WHITE OAK CREEK | Selenium | Flow in Receiving Stream (MGD) x 0.005 mg/L Selenium x 8.34
Coal River | WVKC-35-E | LEFT FORK/WHITEOAK CREEK | Selenium | Flow in Receiving Stream (MGD) x 0.005 mg/L Selenium x 8.34
Coal River | WVKC-42 | SENG CREEK | Selenium | Flow in Receiving Stream (MGD) x 0.005 mg/L Selenium x 8.34

## LAs_Metals
Coal River Watershed Metals Load Allocations
[5 empty] | ABANDONED MINES |  |  | REVOKED MINES |  |  | FOREST HARVEST |  |  | OIL AND GAS |  |  | ROADS |  |  | BARREN LAND |  |  | OTHER NPS
Major Watershed | Stream Code | Stream Name | Metal | SWS | Baseline Load (lbs/yr) | Allocated Load (lbs/yr) | % Reduction | Baseline Load (lbs/yr) | Allocated Load (lbs/yr) | % Reduction | Baseline Load (lbs/yr) | Allocated Load (lbs/yr) | % Reduction | Baseline Load (lbs/yr) | Allocated Load (lbs/yr) | % Reduction | Baseline Load (lbs/yr) | Allocated Load (lbs/yr) | % Reduction | Baseline Load (lbs/yr) | Allocated Load (lbs/yr) | % Reduction | Baseline Load (lbs/yr) | Allocated Load (lbs/yr) | % Reduction | Comments
Coal River | WVKC-14 | FORK CREEK | Iron | 1401 | 0 | 0 | 0 | 0 | 0 | 0 | 0 | 0 | 0 | 9.9682 | 9.9682 | 0 | 49.1698 | 49.1698 | 0 | 1.5404 | 1.5404 | 0 | 963.4416 | 963.4416 | 0
Coal River | WVKC-14 | FORK CREEK | Iron | 1403 | 0 | 0 | 0 | 0 | 0 | 0 | 0 | 0 | 0 | 43.8602 | 43.8602 | 0 | 277.0689 | 277.0689 | 0 | 268.8026 | 268.8026 | 0 | 6899.956 | 6899.956 | 0
Coal River | WVKC-14-A | RIVER FORK | Iron | 1402 | 0 | 0 | 0 | 0 | 0 | 0 | 0 | 0 | 0 | 9.9682 | 9.9682 | 0 | 32.4449 | 32.4449 | 0 | 1.6651 | 1.6651 | 0 | 985.1578 | 985.1578 | 0
Coal River | WVKC-16 | BULL CREEK | Iron | 1601 | 2027.8607 | 62.5636 | 96.9148 | 0 | 0 | 0 | 268.6161 | 268.6161 | 0 | 66.2307 | 66.2307 | 0 | 239.4978 | 239.4978 | 0 | 7.5359 | 7.5359 | 0 | 2815.4931 | 2815.4931 | 0
Coal River | WVKC-21 | BRUSH CREEK | Iron | 2101 | 151.416 | 151.416 | 0 | 0 | 0 | 0 | 0 | 0 | 0 | 4.7854 | 4.7854 | 0 | 112.4899 | 112.4899 | 0 | 142.749 | 142.749 | 0 | 893.1987 | 893.1987 | 0
Coal River | WVKC-21 | BRUSH CREEK | Iron | 2103 | 3206.5298 | 3206.5298 | 0 | 0 | 0 | 0 | 0 | 0 | 0 | 90.9217 | 90.9217 | 0 | 342.1058 | 342.1058 | 0 | 3180.7663 | 3180.7663 | 0 | 1147.3096 | 1147.3096 | 0
Coal River | WVKC-21 | BRUSH CREEK | Iron | 2105 | 4635.5752 | 463.5575 | 90 | 0 | 0 | 0 | 0 | 0 | 0 | 28.7121 | 28.7121 | 0 | 179.6784 | 179.6784 | 0 | 4.4432 | 4.4432 | 0 | 1165.089 | 1165.089 | 0
Coal River | WVKC-21-A | HONEYCAMP FORK | Iron | 2102 | 756.7836 | 22.7035 | 97 | 0 | 0 | 0 | 0 | 0 | 0 | 38.2828 | 22.9697 | 40 | 243.121 | 147.6872 | 39.2536 | 45.8313 | 27.4988 | 40 | 2003.2336 | 2003.2336 | 0
Coal River | WVKC-21-C | RIDGEVIEW HOLLOW | Iron | 2104 | 470.4185 | 47.0418 | 90 | 0 | 0 | 0 | 0 | 0 | 0 | 4.7854 | 4.7854 | 0 | 52.1866 | 52.1866 | 0 | 1.382 | 1.382 | 0 | 399.9019 | 399.9019 | 0
Coal River | WVKC-24 | DRAWDY CREEK | Iron | 2401 | 1524.5141 | 55.175 | 96.3808 | 0 | 0 | 0 | 124.512 | 124.512 | 0 | 52.6389 | 52.6389 | 0 | 634.9786 | 634.9786 | 0 | 77.9903 | 77.9903 | 0 | 5750.8049 | 5750.8049 | 0
Coal River | WVKC-27 | TONEYS BRANCH | Iron | 2701 | 3656.2719 | 914.068 | 75 | 0 | 0 | 0 | 1.5583 | 1.5583 | 0 | 0 | 0 | 0 | 70.8019 | 70.8019 | 0 | 82.1945 | 82.1945 | 0 | 1599.3716 | 1599.3716 | 0
Coal River | WVKC-29 | JOES CREEK | Iron | 2901 | 0 | 0 | 0 | 0 | 0 | 0 | 118.5549 | 118.5549 | 0 | 0 | 0 | 0 | 33.1567 | 33.1567 | 0 | 0.85076 | 0.85076 | 0 | 622.4131 | 622.4131 | 0
Coal River | WVKC-29 | JOES CREEK | Iron | 2903 | 6438.9521 | 208.6897 | 96.7589 | 0 | 0 | 0 | 306.1141 | 270.4333 | 11.6561 | 270.1517 | 270.1517 | 0 | 256.873 | 156.7363 | 38.983 | 66.4257 | 63.7353 | 4.0503 | 3435.2318 | 3435.2318 | 0
Coal River | WVKC-29-A | LEFT FORK | Iron | 2902 | 1678.3595 | 1678.3595 | 0 | 0 | 0 | 0 | 2354.5086 | 2354.5086 | 0 | 19.1721 | 19.1721 | 0 | 268.6792 | 268.6792 | 0 | 4.3975 | 4.3975 | 0 | 1670.6888 | 1670.6888 | 0
Coal River | WVKC-31 | LAUREL CREEK | Aluminum | 3101 | 0 | 0 | 0 | 0 | 0 | 0 | 0 | 0 | 0 | 41.3289 | 41.3289 | 0 | 76.3573 | 76.3573 | 0 | 209.518 | 209.518 | 0 | 149.9378 | 149.9378 | 0
Coal River | WVKC-31 | LAUREL CREEK | Aluminum | 3103 | 0 | 0 | 0 | 0 | 0 | 0 | 0 | 0 | 0 | 20.6645 | 20.6645 | 0 | 28.0138 | 28.0138 | 0 | 6.3766 | 6.3766 | 0 | 83.3167 | 83.3167 | 0
Coal River | WVKC-31 | LAUREL CREEK | Aluminum | 3104 | 7556.948 | 7556.948 | 0 | 0 | 0 | 0 | 0 | 0 | 0 | 15.4983 | 15.4983 | 0 | 93.4401 | 93.4401 | 0 | 7.5024 | 7.5024 | 0 | 183.4065 | 183.4065 | 0
Coal River | WVKC-31 | LAUREL CREEK | Aluminum | 3106 | 0 | 0 | 0 | 0 | 0 | 0 | 78.9888 | 47.3933 | 40 | 7.7492 | 4.6495 | 40 | 304.5961 | 182.8936 | 39.9554 | 677.348 | 406.4088 | 40 | 337.5721 | 337.5721 | 0
Coal River | WVKC-31 | LAUREL CREEK | Iron | 3101 | 0 | 0 | 0 | 0 | 0 | 0 | 0 | 0 | 0 | 85.3652 | 85.3652 | 0 | 160.8208 | 160.8208 | 0 | 410.6825 | 410.6825 | 0 | 1149.1531 | 1149.1531 | 0
Coal River | WVKC-31 | LAUREL CREEK | Iron | 3103 | 0 | 0 | 0 | 0 | 0 | 0 | 0 | 0 | 0 | 42.6826 | 42.6826 | 0 | 59.2161 | 59.2161 | 0 | 12.6024 | 12.6024 | 0 | 624.7046 | 624.7046 | 0
Coal River | WVKC-31 | LAUREL CREEK | Iron | 3104 | 2418.2934 | 2418.2934 | 0 | 0 | 0 | 0 | 0 | 0 | 0 | 32.012 | 32.012 | 0 | 196.3259 | 196.3259 | 0 | 15.0371 | 15.0371 | 0 | 1410.2968 | 1410.2968 | 0
Coal River | WVKC-31 | LAUREL CREEK | Iron | 3106 | 0 | 0 | 0 | 0 | 0 | 0 | 163.2854 | 97.9713 | 40 | 16.006 | 9.6036 | 40 | 633.5842 | 381.5402 | 39.7807 | 1327.7332 | 796.6399 | 40 | 2603.1064 | 2603.1064 | 0
Coal River | WVKC-31-A | SANDLICK CREEK | Aluminum | 3102 | 0 | 0 | 0 | 0 | 0 | 0 | 422.6621 | 338.1256 | 20.001 | 11.7545 | 11.7545 | 0 | 36.6576 | 11.1937 | 69.4643 | 35.0091 | 34.0636 | 2.7008 | 480.6797 | 480.6797 | 0
Coal River | WVKC-31-A | SANDLICK CREEK | Iron | 3102 | 0 | 0 | 0 | 0 | 0 | 0 | 2043.4733 | 1613.4274 | 21.0449 | 55.6438 | 55.6438 | 0 | 187.922 | 58.3844 | 68.9316 | 158.7419 | 153.932 | 3.03 | 3583.9446 | 3583.9446 | 0
Coal River | WVKC-31-B | HOPKINS FORK | Aluminum | 3109 | 57222.9573 | 156.403 | 99.7267 | 0 | 0 | 0 | 0 | 0 | 0 | 170.4818 | 102.2891 | 40 | 498.6141 | 299.7074 | 39.8919 | 554.8534 | 332.912 | 40 | 350.563 | 350.563 | 0
Coal River | WVKC-31-B | HOPKINS FORK | Aluminum | 3111 | 949.1585 | 949.1585 | 0 | 0 | 0 | 0 | 0 | 0 | 0 | 0 | 0 | 0 | 1.7677 | 1.7677 | 0 | 0.033133 | 0.033133 | 0 | 4.5508 | 4.5508 | 0
Coal River | WVKC-31-B | HOPKINS FORK | Aluminum | 3113 | 2743.4088 | 7.5243 | 99.7257 | 0 | 0 | 0 | 0 | 0 | 0 | 12.8874 | 7.7324 | 40 | 63.2483 | 25.5984 | 59.5272 | 208.4192 | 124.6386 | 40.1981 | 244.2056 | 244.2056 | 0
Coal River | WVKC-31-B | HOPKINS FORK | Iron | 3109 | 18311.9283 | 817.8927 | 95.5336 | 0 | 0 | 0 | 0 | 0 | 0 | 352.1316 | 211.279 | 40 | 1043.6065 | 631.6739 | 39.472 | 1088.4364 | 653.0619 | 40 | 2576.4612 | 2576.4612 | 0
Coal River | WVKC-31-B | HOPKINS FORK | Iron | 3111 | 759.3521 | 759.3521 | 0 | 0 | 0 | 0 | 0 | 0 | 0 | 0 | 0 | 0 | 9.256 | 9.256 | 0 | 0.17051 | 0.17051 | 0 | 35.4062 | 35.4062 | 0
Coal River | WVKC-31-B | HOPKINS FORK | Iron | 3113 | 2194.8002 | 98.445 | 95.5146 | 0 | 0 | 0 | 0 | 0 | 0 | 64.0239 | 38.4144 | 40 | 328.0341 | 134.271 | 59.068 | 992.1423 | 593.1604 | 40.2142 | 1787.3118 | 1787.3118 | 0
Coal River | WVKC-31-B-2 | JARRELLS CREEK | Aluminum | 3110 | 2510.4257 | 5.3911 | 99.7853 | 0 | 0 | 0 | 0 | 0 | 0 | 26.8488 | 16.1093 | 40 | 132.2197 | 79.6398 | 39.7671 | 1214.2006 | 728.5204 | 40 | 352.3654 | 352.3654 | 0
Coal River | WVKC-31-B-2 | JARRELLS CREEK | Iron | 3110 | 2008.3859 | 2008.3859 | 0 | 0 | 0 | 0 | 0 | 0 | 0 | 133.3832 | 80.0299 | 40 | 684.3693 | 413.7702 | 39.5399 | 5776.6546 | 3465.9927 | 40 | 2591.8937 | 2591.8937 | 0
Coal River | WVKC-31-B-3 | LOGAN FORK | Aluminum | 3112 | 3433.1437 | 9.2721 | 99.7299 | 0 | 0 | 0 | 0 | 0 | 0 | 11.2843 | 6.7706 | 40 | 46.2683 | 27.7882 | 39.9411 | 1.1281 | 0.67684 | 40 | 496.9743 | 496.9743 | 0
Coal River | WVKC-31-B-3 | LOGAN FORK | Iron | 3112 | 2746.6044 | 120.8932 | 95.5984 | 0 | 0 | 0 | 0 | 0 | 0 | 53.418 | 32.0508 | 40 | 235.7214 | 141.7114 | 39.8818 | 5.7385 | 3.4431 | 40 | 3637.2965 | 3637.2965 | 0
Coal River | WVKC-31-C | COLD FORK | Aluminum | 3105 | 5277.3513 | 14.008 | 99.7346 | 0 | 0 | 0 | 0 | 0 | 0 | 7.5177 | 7.5177 | 0 | 44.669 | 44.669 | 0 | 1.1669 | 1.1669 | 0 | 173.616 | 173.616 | 0
Coal River | WVKC-31-C | COLD FORK | Iron | 3105 | 1688.8039 | 72.7663 | 95.6913 | 0 | 0 | 0 | 0 | 0 | 0 | 15.5803 | 15.5803 | 0 | 97.2022 | 97.2022 | 0 | 2.41 | 2.41 | 0 | 1270.6751 | 1270.6751 | 0
Coal River | WVKC-31-G | LITTLE LAUREL CREEK | Aluminum | 3107 | 120.406 | 0.24081 | 99.8 | 0 | 0 | 0 | 0 | 0 | 0 | 1.4105 | 1.4105 | 0 | 22.8281 | 22.8281 | 0 | 7.9775 | 7.9775 | 0 | 176.8695 | 176.8695 | 0
Coal River | WVKC-31-G | LITTLE LAUREL CREEK | Iron | 3107 | 96.3267 | 2.8898 | 97 | 0 | 0 | 0 | 0 | 0 | 0 | 6.6773 | 6.6773 | 0 | 116.2867 | 116.2867 | 0 | 36.2895 | 36.2895 | 0 | 1308.2854 | 1308.2854 | 0
Coal River | WVKC-31-H | MUDLICK FORK | Aluminum | 3108 | 0 | 0 | 0 | 0 | 0 | 0 | 0 | 0 | 0 | 0.84016 | 0.84016 | 0 | 26.048 | 6.5203 | 74.9683 | 19.7636 | 19.2893 | 2.3998 | 0.24494 | 0.24494 | 0
Coal River | WVKC-31-H | MUDLICK FORK | Iron | 3108 | 0 | 0 | 0 | 0 | 0 | 0 | 0 | 0 | 0 | 3.9873 | 3.9873 | 0 | 132.651 | 33.2472 | 74.9363 | 89.7853 | 87.371 | 2.6889 | 3.4007 | 3.4007 | 0
Coal River | WVKC-32 | HORSE BRANCH | Aluminum | 3201 | 5484.0048 | 36.0957 | 99.3418 | 0 | 0 | 0 | 0 | 0 | 0 | 7.7492 | 4.6495 | 40 | 31.249 | 12.4996 | 60 | 6.2785 | 3.5177 | 43.972 | 53.3514 | 53.3514 | 0
Coal River | WVKC-32 | HORSE BRANCH | Iron | 3201 | 71.855 | 63.3454 | 11.8427 | 0 | 0 | 0 | 0 | 0 | 0 | 16.006 | 16.006 | 0 | 64.7162 | 64.7162 | 0 | 12.4397 | 12.4397 | 0 | 442.1989 | 442.1989 | 0
Coal River | WVKC-33 | HAGGLE BRANCH | Aluminum | 3301 | 990.2591 | 1.9805 | 99.8 | 0 | 0 | 0 | 0 | 0 | 0 | 22.553 | 13.5318 | 40 | 30.0823 | 18.0669 | 39.9417 | 0.49105 | 0.29463 | 40 | 97.3116 | 97.3116 | 0
Coal River | WVKC-33 | HAGGLE BRANCH | Iron | 3301 | 316.8893 | 316.8893 | 0 | 0 | 0 | 0 | 0 | 0 | 0 | 46.7408 | 28.0445 | 40 | 62.4877 | 37.672 | 39.7129 | 1.0142 | 0.6085 | 40 | 715.8291 | 715.8291 | 0
Coal River | WVKC-34 | JAKES BRANCH | Iron | 3401 | 1330.4984 | 332.6246 | 75 | 0 | 0 | 0 | 45.0723 | 45.0723 | 0 | 33.3863 | 33.3863 | 0 | 21.185 | 21.185 | 0 | 1.2341 | 1.2341 | 0 | 861.2668 | 861.2668 | 0
Coal River | WVKC-35 | WHITE OAK CREEK | Aluminum | 3501 | 10302.706 | 22.6149 | 99.7805 | 0 | 0 | 0 | 0 | 0 | 0 | 23.2475 | 13.9485 | 40 | 187.2764 | 112.6893 | 39.8273 | 7.1711 | 4.3027 | 40 | 284.5823 | 284.5823 | 0
Coal River | WVKC-35 | WHITE OAK CREEK | Aluminum | 3503 | 0 | 0 | 0 | 0 | 0 | 0 | 0 | 0 | 0 | 0 | 0 | 0 | 2.8772 | 2.8772 | 0 | 0.070906 | 0.070906 | 0 | 5.9802 | 5.9802 | 0
Coal River | WVKC-35 | WHITE OAK CREEK | Aluminum | 3505 | 0 | 0 | 0 | 0 | 0 | 0 | 755.7776 | 453.4665 | 40 | 30.9967 | 18.598 | 40 | 318.3071 | 191.2313 | 39.9224 | 41.9751 | 25.1851 | 40 | 567.5732 | 567.5732 | 0
Coal River | WVKC-35 | WHITE OAK CREEK | Iron | 3501 | 3801.5931 | 240.6513 | 93.6697 | 0 | 0 | 0 | 0 | 0 | 0 | 48.0179 | 28.8108 | 40 | 394.4385 | 239.9697 | 39.1617 | 14.8513 | 8.9108 | 40 | 2187.4426 | 2187.4426 | 0
Coal River | WVKC-35 | WHITE OAK CREEK | Iron | 3503 | 0 | 0 | 0 | 0 | 0 | 0 | 0 | 0 | 0 | 0 | 0 | 0 | 6.106 | 6.106 | 0 | 0.14684 | 0.14684 | 0 | 43.7687 | 43.7687 | 0
Coal River | WVKC-35 | WHITE OAK CREEK | Iron | 3505 | 0 | 0 | 0 | 0 | 0 | 0 | 1562.3407 | 937.4044 | 40 | 64.0239 | 38.4144 | 40 | 664.2437 | 401.0717 | 39.6198 | 83.0672 | 49.8403 | 40 | 4155.5125 | 4155.5125 | 0
Coal River | WVKC-35.8 | UNT/COAL RIVER RM 52.7 | Aluminum | 3581 | 25909.2364 | 73.0863 | 99.7179 | 0 | 0 | 0 | 0 | 0 | 0 | 1.074 | 1.074 | 0 | 22.1844 | 13.3216 | 39.9504 | 0.7653 | 0.45918 | 40 | 49.8651 | 49.8651 | 0
Coal River | WVKC-35.8 | UNT/COAL RIVER RM 52.7 | Iron | 3581 | 14008.0033 | 792.5011 | 94.3425 | 0 | 0 | 0 | 0 | 0 | 0 | 2.2258 | 2.2258 | 0 | 46.0424 | 27.7379 | 39.7557 | 1.5806 | 0.94835 | 40 | 370.8395 | 370.8395 | 0
Coal River | WVKC-35-D | THREEMILE BRANCH | Aluminum | 3502 | 3411.8566 | 6.8237 | 99.8 | 0 | 0 | 0 | 0 | 0 | 0 | 3.2219 | 3.2219 | 0 | 7.5626 | 7.5626 | 0 | 0.48128 | 0.48128 | 0 | 85.6028 | 85.6028 | 0
Coal River | WVKC-35-D | THREEMILE BRANCH | Iron | 3502 | 1091.8161 | 32.7545 | 97 | 0 | 0 | 0 | 0 | 0 | 0 | 6.6773 | 6.6773 | 0 | 15.6192 | 15.6192 | 0 | 0.99399 | 0.99399 | 0 | 631.0164 | 631.0164 | 0
Coal River | WVKC-35-E | LEFT FORK/WHITEOAK CREEK | Aluminum | 3504 | 6831.2987 | 24.3924 | 99.6429 | 0 | 0 | 0 | 251.9259 | 151.1555 | 40 | 49.0781 | 29.4469 | 40 | 424.2212 | 254.6586 | 39.9703 | 7.2949 | 4.3769 | 40 | 191.0003 | 191.0003 | 0
Coal River | WVKC-35-E | LEFT FORK/WHITEOAK CREEK | Iron | 3504 | 1494.4563 | 82.3235 | 94.4914 | 0 | 0 | 0 | 520.7802 | 312.4681 | 40 | 101.3712 | 60.8227 | 40 | 881.1201 | 529.9585 | 39.854 | 15.1075 | 9.0645 | 40 | 1426.0302 | 1426.0302 | 0
Coal River | WVKC-39 | LITTLE ELK CREEK | Aluminum | 3901 | 0 | 0 | 0 | 0 | 0 | 0 | 0 | 0 | 0 | 20.6645 | 7.2326 | 65 | 115.7458 | 17.4816 | 84.8966 | 1237.5449 | 186.125 | 84.9601 | 187.8736 | 187.8736 | 0
Coal River | WVKC-39 | LITTLE ELK CREEK | Iron | 3901 | 0 | 0 | 0 | 0 | 0 | 0 | 0 | 0 | 0 | 42.6826 | 29.8778 | 30 | 240.8557 | 169.0309 | 29.8207 | 2562.6546 | 1793.8582 | 30 | 1379.8245 | 1379.8245 | 0
Coal River | WVKC-42 | SENG CREEK | Iron | 4201 | 3737.5363 | 158.024 | 95.772 | 0 | 0 | 0 | 0 | 0 | 0 | 74.6946 | 44.8167 | 40 | 626.7503 | 381.4943 | 39.1314 | 580.7463 | 348.4478 | 40 | 2575.5779 | 2575.5779 | 0
Coal River | WVKC-43 | ELK RUN | Iron | 4301 | 186408.7924 | 1864.0879 | 99 | 0 | 0 | 0 | 0 | 0 | 0 | 265.1858 | 159.1115 | 40 | 2318.275 | 1394.1068 | 39.8645 | 51.5105 | 30.9063 | 40 | 1677.2731 | 1677.2731 | 0
Little Coal River | WVKC-10-F | DICKS CREEK | Iron | 1008 | 0 | 0 | 0 | 0 | 0 | 0 | 0 | 0 | 0 | 204.012 | 142.8084 | 30 | 410.3439 | 288.4558 | 29.7039 | 407.2934 | 285.1054 | 30 | 1882.8342 | 1882.8342 | 0
Little Coal River | WVKC-10-H | LITTLE HEWITT CREEK | Aluminum | 1012 | 6483.9024 | 13.3378 | 99.7943 | 0 | 0 | 0 | 0 | 0 | 0 | 18.5358 | 18.5358 | 0 | 41.5621 | 41.5621 | 0 | 2.0838 | 2.0838 | 0 | 175.091 | 175.091 | 0
Little Coal River | WVKC-10-H | LITTLE HEWITT CREEK | Iron | 1012 | 2102.2302 | 110.1886 | 94.7585 | 0 | 0 | 0 | 0 | 0 | 0 | 38.2828 | 38.2828 | 0 | 87.6151 | 87.6151 | 0 | 4.3158 | 4.3158 | 0 | 1397.893 | 1397.893 | 0
Little Coal River | WVKC-10-I | BIG HORSE CREEK | Iron | 1014 | 0 | 0 | 0 | 0 | 0 | 0 | 0 | 0 | 0 | 81.351 | 81.351 | 0 | 204.1366 | 204.1366 | 0 | 6.6347 | 6.6347 | 0 | 1673.2284 | 1673.2284 | 0
Little Coal River | WVKC-10-I | BIG HORSE CREEK | Iron | 1016 | 0 | 0 | 0 | 0 | 0 | 0 | 0 | 0 | 0 | 0 | 0 | 0 | 30.5726 | 30.5726 | 0 | 14.6234 | 14.6234 | 0 | 193.329 | 193.329 | 0
Little Coal River | WVKC-10-I | BIG HORSE CREEK | Iron | 1018 | 0 | 0 | 0 | 0 | 0 | 0 | 276.2516 | 276.2516 | 0 | 57.4242 | 57.4242 | 0 | 197.9241 | 197.9241 | 0 | 41.1672 | 41.1672 | 0 | 1929.781 | 1929.781 | 0
Little Coal River | WVKC-10-I | BIG HORSE CREEK | Iron | 1020 | 0 | 0 | 0 | 0 | 0 | 0 | 4501.1431 | 2700.6859 | 40 | 138.7752 | 83.2651 | 40 | 259.4351 | 156.8983 | 39.5231 | 44.7272 | 26.8363 | 40 | 69.1973 | 69.1973 | 0
Little Coal River | WVKC-10-I | BIG HORSE CREEK | Iron | 1022 | 0 | 0 | 0 | 0 | 0 | 0 | 0 | 0 | 0 | 181.8434 | 181.8434 | 0 | 258.4791 | 258.4791 | 0 | 6.2321 | 6.2321 | 0 | 2480.2602 | 2480.2602 | 0
Little Coal River | WVKC-10-I-2 | LAUREL FORK | Iron | 1015 | 0 | 0 | 0 | 0 | 0 | 0 | 0 | 0 | 0 | 493.0291 | 147.9087 | 70 | 990.5419 | 301.4512 | 69.567 | 45.0952 | 13.5286 | 70 | 2034.9291 | 2034.9291 | 0
Little Coal River | WVKC-10-I-3 | PETERS CAVE FORK | Iron | 1017 | 3234.7384 | 323.4738 | 90 | 0 | 0 | 0 | 195.9923 | 195.9923 | 0 | 210.5555 | 210.5555 | 0 | 520.8535 | 520.8535 | 0 | 28.0879 | 28.0879 | 0 | 4691.6321 | 4691.6321 | 0
Little Coal River | WVKC-10-I-6 | DODSON FORK | Iron | 1019 | 493.9373 | 19.9936 | 95.9522 | 0 | 0 | 0 | 1227.3132 | 859.1192 | 30 | 244.053 | 170.8371 | 30 | 681.6917 | 479.9965 | 29.5875 | 16.2607 | 11.3825 | 30 | 4105.8324 | 4105.8324 | 0
Little Coal River | WVKC-10-I-8 | RICH HOLLOW | Iron | 1021 | 0 | 0 | 0 | 0 | 0 | 0 | 2.9993 | 2.9993 | 0 | 9.9682 | 9.9682 | 0 | 46.6862 | 46.6862 | 0 | 0.59608 | 0.59608 | 0 | 96.5954 | 96.5954 | 0
Little Coal River | WVKC-10-J | LITTLE HORSE CREEK | Iron | 1024 | 473.9903 | 118.4976 | 75 | 0 | 0 | 0 | 0 | 0 | 0 | 66.9949 | 66.9949 | 0 | 224.5135 | 224.5135 | 0 | 6.6506 | 6.6506 | 0 | 1950.9797 | 1950.9797 | 0
Little Coal River | WVKC-10-J | LITTLE HORSE CREEK | Iron | 1026 | 3790.179 | 409.2376 | 89.2027 | 0 | 0 | 0 | 0 | 0 | 0 | 23.9268 | 23.9268 | 0 | 36.3054 | 36.3054 | 0 | 1.597 | 1.597 | 0 | 561.7249 | 561.7249 | 0
Little Coal River | WVKC-10-J-8 | UNT/LITTLE HORSE CREEK RM 2.4 | Iron | 1025 | 0 | 0 | 0 | 0 | 0 | 0 | 0 | 0 | 0 | 0 | 0 | 0 | 1.127 | 1.127 | 0 | 2.9226 | 2.9226 | 0 | 51.3511 | 51.3511 | 0
Spruce Fork | WVKC-10-T | SPRUCE FORK | Aluminum | 1040 | 0 | 0 | 0 | 0 | 0 | 0 | 0 | 0 | 0 | 2.317 | 2.317 | 0 | 27.1125 | 27.1125 | 0 | 87.1694 | 87.1694 | 0 | 43.2626 | 43.2626 | 0
Spruce Fork | WVKC-10-T | SPRUCE FORK | Aluminum | 1042 | 0 | 0 | 0 | 0 | 0 | 0 | 118.3479 | 118.3479 | 0 | 29.6422 | 29.6422 | 0 | 50.2948 | 50.2948 | 0 | 3.8371 | 3.8371 | 0 | 149.7858 | 149.7858 | 0
Spruce Fork | WVKC-10-T | SPRUCE FORK | Aluminum | 1044 | 0 | 0 | 0 | 0 | 0 | 0 | 0 | 0 | 0 | 2.6947 | 2.6947 | 0 | 11.458 | 11.458 | 0 | 10.8444 | 10.8444 | 0 | 15.0887 | 15.0887 | 0
Spruce Fork | WVKC-10-T | SPRUCE FORK | Aluminum | 1046 | 0 | 0 | 0 | 0 | 0 | 0 | 0 | 0 | 0 | 75.4528 | 45.2717 | 40 | 113.9316 | 68.7731 | 39.6365 | 51.4675 | 30.8805 | 40 | 384.7765 | 384.7765 | 0
Spruce Fork | WVKC-10-T | SPRUCE FORK | Aluminum | 1048 | 0 | 0 | 0 | 0 | 0 | 0 | 0 | 0 | 0 | 29.6422 | 17.7853 | 40 | 118.1489 | 71.1823 | 39.752 | 3.6954 | 2.2172 | 40 | 330.8885 | 330.8885 | 0
Spruce Fork | WVKC-10-T | SPRUCE FORK | Aluminum | 1049 | 0 | 0 | 0 | 0 | 0 | 0 | 0 | 0 | 0 | 0 | 0 | 0 | 39.4481 | 39.4481 | 0 | 0.64493 | 0.64493 | 0 | 64.858 | 64.858 | 0
Spruce Fork | WVKC-10-T | SPRUCE FORK | Aluminum | 1051 | 11151.1835 | 5.5756 | 99.9 | 0 | 0 | 0 | 0 | 0 | 0 | 5.3895 | 5.3895 | 0 | 13.4721 | 13.4721 | 0 | 0.51803 | 0.51803 | 0 | 48.2604 | 48.2604 | 0
Spruce Fork | WVKC-10-T | SPRUCE FORK | Aluminum | 1053 | 0 | 0 | 0 | 0 | 0 | 0 | 0 | 0 | 0 | 8.0842 | 8.0842 | 0 | 24.7795 | 24.7795 | 0 | 0.73699 | 0.73699 | 0 | 75.7337 | 75.7337 | 0
Spruce Fork | WVKC-10-T | SPRUCE FORK | Aluminum | 1065 | 10396.7779 | 29.8565 | 99.7128 | 0 | 0 | 0 | 0 | 0 | 0 | 13.4737 | 3.3684 | 75 | 21.2365 | 5.5469 | 73.8806 | 1.089 | 0.27225 | 75 | 60.7838 | 60.7838 | 0
Spruce Fork | WVKC-10-T | SPRUCE FORK | Aluminum | 1067 | 9894.8673 | 27.6517 | 99.7205 | 0 | 0 | 0 | 0 | 0 | 0 | 18.8632 | 4.7158 | 75 | 30.4175 | 7.8317 | 74.2525 | 1.2724 | 0.31811 | 75 | 104.3274 | 104.3274 | 0
Spruce Fork | WVKC-10-T | SPRUCE FORK | Aluminum | 1073 | 0 | 0 | 0 | 0 | 0 | 0 | 0 | 0 | 0 | 8.0842 | 8.0842 | 0 | 185.4633 | 185.4633 | 0 | 3.8472 | 3.8472 | 0 | 344.6316 | 344.6316 | 0
Spruce Fork | WVKC-10-T | SPRUCE FORK | Aluminum | 1075 | 1932.6748 | 18.284 | 99.054 | 0 | 0 | 0 | 0 | 0 | 0 | 0 | 0 | 0 | 37.5169 | 37.5169 | 0 | 1.4183 | 1.4183 | 0 | 97.4564 | 97.4564 | 0
Spruce Fork | WVKC-10-T | SPRUCE FORK | Aluminum | 1079 | 0 | 0 | 0 | 0 | 0 | 0 | 0 | 0 | 0 | 8.0842 | 8.0842 | 0 | 98.1714 | 98.1714 | 0 | 2.8421 | 2.8421 | 0 | 176.0519 | 176.0519 | 0
Spruce Fork | WVKC-10-T | SPRUCE FORK | Aluminum | 1081 | 3352.269 | 7.1624 | 99.7863 | 0 | 0 | 0 | 0 | 0 | 0 | 35.0317 | 21.019 | 40 | 239.7683 | 144.428 | 39.7635 | 8.7087 | 5.2252 | 40 | 435.2102 | 435.2102 | 0
Spruce Fork | WVKC-10-T | SPRUCE FORK | Aluminum | 1083 | 11132.3497 | 30.4385 | 99.7266 | 0 | 0 | 0 | 0 | 0 | 0 | 16.1685 | 9.7011 | 40 | 285.4004 | 57.977 | 79.6857 | 6.2781 | 1.2556 | 80 | 493.9032 | 493.9032 | 0
Spruce Fork | WVKC-10-T | SPRUCE FORK | Aluminum | 1085 | 0 | 0 | 0 | 0 | 0 | 0 | 0 | 0 | 0 | 0 | 0 | 0 | 3.8448 | 3.8448 | 0 | 0.048772 | 0.048772 | 0 | 4.0949 | 4.0949 | 0
Spruce Fork | WVKC-10-T | SPRUCE FORK | Aluminum | 1087 | 7419.6724 | 17.2193 | 99.7679 | 0 | 0 | 0 | 0 | 0 | 0 | 26.9474 | 10.779 | 60 | 279.4 | 112.1315 | 59.867 | 278.3063 | 111.3225 | 60 | 335.9506 | 335.9506 | 0
Spruce Fork | WVKC-10-T | SPRUCE FORK | Iron | 1040 | 0 | 0 | 0 | 0 | 0 | 0 | 0 | 0 | 0 | 4.7854 | 4.7854 | 0 | 59.4189 | 59.4189 | 0 | 170.8712 | 170.8712 | 0 | 442.5715 | 442.5715 | 0
Spruce Fork | WVKC-10-T | SPRUCE FORK | Iron | 1042 | 0 | 0 | 0 | 0 | 0 | 0 | 244.6234 | 244.6234 | 0 | 61.212 | 61.212 | 0 | 110.6029 | 110.6029 | 0 | 7.6913 | 7.6913 | 0 | 1380.7976 | 1380.7976 | 0
Spruce Fork | WVKC-10-T | SPRUCE FORK | Iron | 1044 | 0 | 0 | 0 | 0 | 0 | 0 | 0 | 0 | 0 | 5.5647 | 5.5647 | 0 | 25.136 | 25.136 | 0 | 22.4627 | 22.4627 | 0 | 141.2891 | 141.2891 | 0
Spruce Fork | WVKC-10-T | SPRUCE FORK | Iron | 1046 | 0 | 0 | 0 | 0 | 0 | 0 | 0 | 0 | 0 | 155.8125 | 93.4875 | 40 | 244.4376 | 150.8982 | 38.2672 | 101.381 | 60.8286 | 40 | 3104.243 | 3104.243 | 0
Spruce Fork | WVKC-10-T | SPRUCE FORK | Iron | 1048 | 0 | 0 | 0 | 0 | 0 | 0 | 0 | 0 | 0 | 61.212 | 36.7272 | 40 | 250.7026 | 153.4181 | 38.8047 | 7.6545 | 4.5927 | 40 | 2591.4149 | 2591.4149 | 0
Spruce Fork | WVKC-10-T | SPRUCE FORK | Iron | 1049 | 0 | 0 | 0 | 0 | 0 | 0 | 0 | 0 | 0 | 0 | 0 | 0 | 85.6527 | 85.6527 | 0 | 1.3359 | 1.3359 | 0 | 567.1722 | 567.1722 | 0
Spruce Fork | WVKC-10-T | SPRUCE FORK | Iron | 1051 | 12062.9154 | 104.9474 | 99.13 | 0 | 0 | 0 | 0 | 0 | 0 | 11.1295 | 11.1295 | 0 | 30.6363 | 30.6363 | 0 | 1.073 | 1.073 | 0 | 395.1472 | 395.1472 | 0
Spruce Fork | WVKC-10-T | SPRUCE FORK | Iron | 1053 | 0 | 0 | 0 | 0 | 0 | 0 | 0 | 0 | 0 | 16.6942 | 16.6942 | 0 | 54.8559 | 54.8559 | 0 | 1.5266 | 1.5266 | 0 | 687.926 | 687.926 | 0
Spruce Fork | WVKC-10-T | SPRUCE FORK | Iron | 1065 | 3327.0754 | 157.8171 | 95.2566 | 0 | 0 | 0 | 0 | 0 | 0 | 27.8237 | 6.9559 | 75 | 46.5736 | 14.0747 | 69.7797 | 2.2272 | 0.5568 | 75 | 515.5041 | 515.5041 | 0
Spruce Fork | WVKC-10-T | SPRUCE FORK | Iron | 1067 | 3166.4552 | 145.3122 | 95.4109 | 0 | 0 | 0 | 0 | 0 | 0 | 38.9531 | 9.7383 | 75 | 65.478 | 18.6948 | 71.4488 | 2.6357 | 0.65892 | 75 | 885.1028 | 885.1028 | 0
Spruce Fork | WVKC-10-T | SPRUCE FORK | Iron | 1073 | 0 | 0 | 0 | 0 | 0 | 0 | 0 | 0 | 0 | 16.6942 | 16.6942 | 0 | 388.7774 | 388.7774 | 0 | 7.9689 | 7.9689 | 0 | 2722.6547 | 2722.6547 | 0
Spruce Fork | WVKC-10-T | SPRUCE FORK | Iron | 1075 | 1722.0032 | 1205.4023 | 30 | 0 | 0 | 0 | 0 | 0 | 0 | 0 | 0 | 0 | 81.7717 | 81.7717 | 0 | 2.9377 | 2.9377 | 0 | 878.1869 | 878.1869 | 0
Spruce Fork | WVKC-10-T | SPRUCE FORK | Iron | 1079 | 0 | 0 | 0 | 0 | 0 | 0 | 0 | 0 | 0 | 16.6942 | 16.6942 | 0 | 208.3631 | 208.3631 | 0 | 5.8159 | 5.8159 | 0 | 1347.4916 | 1347.4916 | 0
Spruce Fork | WVKC-10-T | SPRUCE FORK | Iron | 1081 | 1072.7484 | 35.1128 | 96.7268 | 0 | 0 | 0 | 0 | 0 | 0 | 72.3415 | 43.4049 | 40 | 508.2066 | 310.7228 | 38.859 | 18.0104 | 10.8062 | 40 | 3403.0878 | 3403.0878 | 0
Spruce Fork | WVKC-10-T | SPRUCE FORK | Iron | 1083 | 3562.4584 | 159.1877 | 95.5315 | 0 | 0 | 0 | 0 | 0 | 0 | 33.3884 | 20.033 | 40 | 600.3096 | 129.2344 | 78.472 | 13.0042 | 2.6008 | 80 | 3742.4151 | 3742.4151 | 0
Spruce Fork | WVKC-10-T | SPRUCE FORK | Iron | 1085 | 0 | 0 | 0 | 0 | 0 | 0 | 0 | 0 | 0 | 0 | 0 | 0 | 8.2089 | 8.2089 | 0 | 0.10103 | 0.10103 | 0 | 30.7246 | 30.7246 | 0
Spruce Fork | WVKC-10-T | SPRUCE FORK | Iron | 1087 | 2374.3512 | 86.463 | 96.3585 | 0 | 0 | 0 | 0 | 0 | 0 | 55.6473 | 22.2589 | 60 | 583.7869 | 237.3141 | 59.3492 | 546.3721 | 218.5488 | 60 | 2552.7792 | 2552.7792 | 0
Spruce Fork | WVKC-10-T-1 | SPARROW CREEK | Aluminum | 1041 | 0 | 0 | 0 | 0 | 0 | 0 | 0 | 0 | 0 | 11.1632 | 11.1632 | 0 | 23.6843 | 23.6843 | 0 | 14.2904 | 14.2904 | 0 | 162.2803 | 162.2803 | 0
Spruce Fork | WVKC-10-T-1 | SPARROW CREEK | Iron | 1041 | 0 | 0 | 0 | 0 | 0 | 0 | 0 | 0 | 0 | 23.1233 | 23.1233 | 0 | 51.6581 | 51.6581 | 0 | 29.5274 | 29.5274 | 0 | 1241.4442 | 1241.4442 | 0
Spruce Fork | WVKC-10-T-10 | STOLLINGS BRANCH | Aluminum | 1066 | 0 | 0 | 0 | 0 | 0 | 0 | 0 | 0 | 0 | 3.349 | 3.349 | 0 | 12.4072 | 12.4072 | 0 | 0.50995 | 0.50995 | 0 | 110.1578 | 110.1578 | 0
Spruce Fork | WVKC-10-T-10 | STOLLINGS BRANCH | Iron | 1066 | 0 | 0 | 0 | 0 | 0 | 0 | 0 | 0 | 0 | 6.937 | 6.937 | 0 | 26.5896 | 26.5896 | 0 | 1.0537 | 1.0537 | 0 | 841.237 | 841.237 | 0
Spruce Fork | WVKC-10-T-11 | SPRUCE LAUREL FORK | Aluminum | 1068 | 10387.162 | 20.7743 | 99.8 | 0 | 0 | 0 | 349.7841 | 139.9136 | 60 | 13.4737 | 5.3895 | 60 | 711.8867 | 286.0227 | 59.8219 | 112.6999 | 45.0799 | 60 | 742.1197 | 742.1197 | 0
Spruce Fork | WVKC-10-T-11 | SPRUCE LAUREL FORK | Aluminum | 1070 | 13946.193 | 17.8612 | 99.8719 | 0 | 0 | 0 | 89.5594 | 22.3898 | 75 | 29.6422 | 7.4105 | 75 | 701.3361 | 175.6085 | 74.9609 | 54.7698 | 13.6925 | 75 | 1163.8399 | 1163.8399 | 0
Spruce Fork | WVKC-10-T-11 | SPRUCE LAUREL FORK | Aluminum | 1072 | 4225.1395 | 8.4503 | 99.8 | 0 | 0 | 0 | 0 | 0 | 0 | 20.6645 | 4.1329 | 80 | 293.2023 | 58.827 | 79.9364 | 5.0933 | 1.0187 | 80 | 409.34 | 409.34 | 0
Spruce Fork | WVKC-10-T-11 | SPRUCE LAUREL FORK | Iron | 1068 | 12049.3358 | 120.4934 | 99 | 0 | 0 | 0 | 2585.9781 | 1034.3912 | 60 | 98.9808 | 39.5923 | 60 | 5343.4752 | 2150.3587 | 59.7573 | 801.6744 | 320.6698 | 60 | 5583.3051 | 5583.3051 | 0
Spruce Fork | WVKC-10-T-11 | SPRUCE LAUREL FORK | Iron | 1070 | 45246.1345 | 204.2939 | 99.5485 | 0 | 0 | 0 | 662.1187 | 165.5297 | 75 | 217.7578 | 54.4394 | 75 | 5259.598 | 1317.7062 | 74.9466 | 394.1596 | 98.5399 | 75 | 8889.1446 | 8889.1446 | 0
Spruce Fork | WVKC-10-T-11 | SPRUCE LAUREL FORK | Iron | 1072 | 4901.2615 | 49.0126 | 99 | 0 | 0 | 0 | 0 | 0 | 0 | 151.5347 | 30.3069 | 80 | 2198.3221 | 441.5718 | 79.9132 | 38.1762 | 7.6352 | 80 | 2995.9116 | 2995.9116 | 0
Spruce Fork | WVKC-10-T-11-F | SYCAMORE FORK | Aluminum | 1069 | 3461.0406 | 6.9221 | 99.8 | 0 | 0 | 0 | 86.6474 | 51.9884 | 40 | 2.6947 | 1.6168 | 40 | 104.4641 | 62.7999 | 39.8838 | 3.5441 | 2.1265 | 40 | 127.945 | 127.945 | 0
Spruce Fork | WVKC-10-T-11-F | SYCAMORE FORK | Iron | 1069 | 1107.5537 | 33.2266 | 97 | 0 | 0 | 0 | 179.0989 | 107.4593 | 40 | 5.5647 | 3.3388 | 40 | 218.8581 | 132.5565 | 39.4326 | 7.3411 | 4.4047 | 40 | 1056.2724 | 1056.2724 | 0
Spruce Fork | WVKC-10-T-11-K | DENNISON FORK | Aluminum | 1071 | 2195.5903 | 43.2661 | 98.0294 | 0 | 0 | 0 | 0 | 0 | 0 | 2.1479 | 2.1479 | 0 | 41.8077 | 41.8077 | 0 | 1.056 | 1.056 | 0 | 220.0105 | 220.0105 | 0
Spruce Fork | WVKC-10-T-11-K | DENNISON FORK | Iron | 1071 | 2395.8088 | 47.9472 | 97.9987 | 0 | 0 | 0 | 0 | 0 | 0 | 15.3365 | 15.3365 | 0 | 312.1684 | 312.1684 | 0 | 7.875 | 7.875 | 0 | 1610.2307 | 1610.2307 | 0
Spruce Fork | WVKC-10-T-13 | ROCKHOUSE CREEK | Aluminum | 1074 | 12.2891 | 12.2891 | 0 | 0 | 0 | 0 | 0 | 0 | 0 | 48.5054 | 29.1032 | 40 | 189.9384 | 114.1707 | 39.8907 | 2.8644 | 1.7186 | 40 | 189.03 | 189.03 | 0
Spruce Fork | WVKC-10-T-13 | ROCKHOUSE CREEK | Iron | 1074 | 79.879 | 37.4632 | 53.1 | 0 | 0 | 0 | 0 | 0 | 0 | 100.1652 | 60.0991 | 40 | 397.6639 | 240.7219 | 39.466 | 5.9331 | 3.5599 | 40 | 1554.7046 | 1554.7046 | 0
Spruce Fork | WVKC-10-T-15 | BEECH CREEK | Aluminum | 1076 | 1549.9228 | 3.0998 | 99.8 | 0 | 0 | 0 | 0 | 0 | 0 | 8.0842 | 4.8505 | 40 | 85.0529 | 51.1882 | 39.816 | 1.7114 | 1.0268 | 40 | 25.8869 | 25.8869 | 0
Spruce Fork | WVKC-10-T-15 | BEECH CREEK | Aluminum | 1078 | 4904.2281 | 9.8085 | 99.8 | 0 | 0 | 0 | 0 | 0 | 0 | 40.4211 | 24.2527 | 40 | 191.6597 | 115.3521 | 39.8141 | 157.4391 | 94.4635 | 40 | 298.9587 | 298.9587 | 0
Spruce Fork | WVKC-10-T-15 | BEECH CREEK | Iron | 1076 | 495.9846 | 19.8394 | 96 | 0 | 0 | 0 | 0 | 0 | 0 | 16.6942 | 10.0165 | 40 | 179.3658 | 109.22 | 39.1077 | 3.5448 | 2.1269 | 40 | 393.2096 | 393.2096 | 0
Spruce Fork | WVKC-10-T-15 | BEECH CREEK | Iron | 1078 | 1569.3823 | 47.0815 | 97 | 0 | 0 | 0 | 0 | 0 | 0 | 83.471 | 50.0826 | 40 | 404.2607 | 246.2005 | 39.0986 | 309.3297 | 185.5978 | 40 | 2494.8674 | 2494.8674 | 0
Spruce Fork | WVKC-10-T-15-A | LEFT FORK | Aluminum | 1077 | 2864.7511 | 5.7295 | 99.8 | 0 | 0 | 0 | 0 | 0 | 0 | 6.6979 | 0.66979 | 90 | 39.9703 | 4.1178 | 89.6979 | 3503.4019 | 350.3402 | 90 | 144.5979 | 144.5979 | 0
Spruce Fork | WVKC-10-T-15-A | LEFT FORK | Iron | 1077 | 916.7375 | 183.3475 | 80 | 0 | 0 | 0 | 0 | 0 | 0 | 13.874 | 1.3874 | 90 | 83.6836 | 9.6034 | 88.5242 | 7238.8768 | 723.8877 | 90 | 1097.2245 | 1097.2245 | 0
Spruce Fork | WVKC-10-T-16 | SENG CAMP CREEK | Aluminum | 1080 | 9331.6323 | 22.07 | 99.7635 | 0 | 0 | 0 | 0 | 0 | 0 | 5.3895 | 3.2337 | 40 | 190.4034 | 114.2702 | 39.9852 | 16.1652 | 9.6991 | 40 | 208.6209 | 208.6209 | 0
Spruce Fork | WVKC-10-T-16 | SENG CAMP CREEK | Iron | 1080 | 2986.1948 | 111.39 | 96.2698 | 0 | 0 | 0 | 0 | 0 | 0 | 11.1295 | 6.6777 | 40 | 394.9672 | 237.2681 | 39.9271 | 32.478 | 19.4868 | 40 | 1642.899 | 1642.899 | 0
Spruce Fork | WVKC-10-T-19 | TRACE BRANCH | Aluminum | 1082 | 1030.8252 | 2.0617 | 99.8 | 0 | 0 | 0 | 0 | 0 | 0 | 1.1163 | 1.1163 | 0 | 5.8582 | 5.8582 | 0 | 0.23976 | 0.23976 | 0 | 12.4547 | 12.4547 | 0
Spruce Fork | WVKC-10-T-19 | TRACE BRANCH | Iron | 1082 | 329.8702 | 9.8961 | 97 | 0 | 0 | 0 | 0 | 0 | 0 | 2.3123 | 2.3123 | 0 | 12.5126 | 12.5126 | 0 | 0.49541 | 0.49541 | 0 | 103.5697 | 103.5697 | 0
Spruce Fork | WVKC-10-T-2 | LAUREL BRANCH | Aluminum | 1043 | 0 | 0 | 0 | 0 | 0 | 0 | 0 | 0 | 0 | 3.349 | 3.349 | 0 | 8.4134 | 8.4134 | 0 | 14.9476 | 14.9476 | 0 | 81.9938 | 81.9938 | 0
Spruce Fork | WVKC-10-T-2 | LAUREL BRANCH | Iron | 1043 | 0 | 0 | 0 | 0 | 0 | 0 | 0 | 0 | 0 | 6.937 | 6.937 | 0 | 18.0741 | 18.0741 | 0 | 30.8853 | 30.8853 | 0 | 629.5758 | 629.5758 | 0
Spruce Fork | WVKC-10-T-22 | WHITE OAK BRANCH | Aluminum | 1084 | 0 | 0 | 0 | 0 | 0 | 0 | 0 | 0 | 0 | 1.1163 | 1.1163 | 0 | 67.377 | 40.4265 | 39.9996 | 0.71569 | 0.42941 | 40 | 121.524 | 121.524 | 0
Spruce Fork | WVKC-10-T-22 | WHITE OAK BRANCH | Iron | 1084 | 0 | 0 | 0 | 0 | 0 | 0 | 0 | 0 | 0 | 2.3123 | 2.3123 | 0 | 139.2235 | 83.5371 | 39.9979 | 1.4788 | 0.88727 | 40 | 915.1892 | 915.1892 | 0
Spruce Fork | WVKC-10-T-22.5 | LITTLE WHITE OAK BRANCH | Aluminum | 1086 | 0 | 0 | 0 | 0 | 0 | 0 | 0 | 0 | 0 | 0 | 0 | 0 | 0 | 0 | 0 | 0 | 0 | 0 | 0 | 0 | 0
Spruce Fork | WVKC-10-T-22.5 | LITTLE WHITE OAK BRANCH | Iron | 1086 | 0 | 0 | 0 | 0 | 0 | 0 | 0 | 0 | 0 | 0 | 0 | 0 | 0 | 0 | 0 | 0 | 0 | 0 | 0 | 0 | 0
Spruce Fork | WVKC-10-T-24 | BRUSHY FORK | Aluminum | 1089 | 28770.3039 | 60.807 | 99.7886 | 0 | 0 | 0 | 0 | 0 | 0 | 18.8632 | 2.8295 | 85 | 566.0706 | 85.7231 | 84.8565 | 8.3557 | 1.2534 | 85 | 426.9174 | 426.9174 | 0
Spruce Fork | WVKC-10-T-24 | BRUSHY FORK | Iron | 1089 | 54179.1582 | 481.2716 | 99.1117 | 0 | 0 | 0 | 0 | 0 | 0 | 138.5731 | 20.786 | 85 | 4246.9911 | 645.3588 | 84.8043 | 62.6508 | 9.3976 | 85 | 3206.1588 | 3206.1588 | 0
Spruce Fork | WVKC-10-T-25 | LAUREL FORK | Aluminum | 1088 | 5818.6713 | 11.6373 | 99.8 | 0 | 0 | 0 | 0 | 0 | 0 | 16.1685 | 4.0421 | 75 | 333.473 | 83.9487 | 74.8259 | 6.1602 | 1.54 | 75 | 501.6763 | 501.6763 | 0
Spruce Fork | WVKC-10-T-25 | LAUREL FORK | Iron | 1088 | 1862.0096 | 55.8603 | 97 | 0 | 0 | 0 | 0 | 0 | 0 | 33.3884 | 8.3471 | 75 | 697.0535 | 180.1995 | 74.1484 | 12.7599 | 3.19 | 75 | 3764.147 | 3764.147 | 0
Spruce Fork | WVKC-10-T-3 | LOW GAP CREEK | Aluminum | 1045 | 0 | 0 | 0 | 0 | 0 | 0 | 0 | 0 | 0 | 15.6285 | 15.6285 | 0 | 22.7768 | 22.7768 | 0 | 0.69908 | 0.69908 | 0 | 152.9354 | 152.9354 | 0
Spruce Fork | WVKC-10-T-3 | LOW GAP CREEK | Iron | 1045 | 0 | 0 | 0 | 0 | 0 | 0 | 0 | 0 | 0 | 32.3727 | 32.3727 | 0 | 49.9428 | 49.9428 | 0 | 1.4445 | 1.4445 | 0 | 1186.4574 | 1186.4574 | 0
Spruce Fork | WVKC-10-T-5 | HUNTERS BRANCH | Aluminum | 1047 | 2185.0007 | 4.37 | 99.8 | 0 | 0 | 0 | 0 | 0 | 0 | 25.6754 | 10.2702 | 60 | 24.0498 | 9.7596 | 59.4191 | 178.5536 | 71.4214 | 60 | 204.3852 | 204.3852 | 0
Spruce Fork | WVKC-10-T-5 | HUNTERS BRANCH | Iron | 1047 | 699.224 | 34.9612 | 95 | 0 | 0 | 0 | 0 | 0 | 0 | 53.1837 | 21.2735 | 60 | 51.5932 | 22.0661 | 57.2305 | 346.34 | 138.536 | 60 | 1533.6822 | 1533.6822 | 0
Spruce Fork | WVKC-10-T-7 | SIXMILE CREEK | Aluminum | 1050 | 0 | 0 | 0 | 0 | 0 | 0 | 0 | 0 | 0 | 12.2795 | 12.2795 | 0 | 74.6105 | 74.6105 | 0 | 791.7796 | 791.7796 | 0 | 423.2322 | 423.2322 | 0
Spruce Fork | WVKC-10-T-7 | SIXMILE CREEK | Iron | 1050 | 0 | 0 | 0 | 0 | 0 | 0 | 0 | 0 | 0 | 25.4357 | 25.4357 | 0 | 162.5309 | 162.5309 | 0 | 1535.4945 | 1535.4945 | 0 | 3267.6358 | 3267.6358 | 0
Spruce Fork | WVKC-10-T-8 | BIAS BRANCH | Aluminum | 1052 | 0 | 0 | 0 | 0 | 0 | 0 | 0 | 0 | 0 | 17.8611 | 17.8611 | 0 | 67.0768 | 67.0768 | 0 | 7.4018 | 7.4018 | 0 | 309.5959 | 309.5959 | 0
Spruce Fork | WVKC-10-T-8 | BIAS BRANCH | Iron | 1052 | 0 | 0 | 0 | 0 | 0 | 0 | 0 | 0 | 0 | 36.9973 | 36.9973 | 0 | 139.9853 | 139.9853 | 0 | 14.5532 | 14.5532 | 0 | 2332.4087 | 2332.4087 | 0
Spruce Fork | WVKC-10-T-9 | HEWETT CREEK | Aluminum | 1054 | 232.232 | 80.1688 | 65.479 | 0 | 0 | 0 | 0 | 0 | 0 | 21.5579 | 21.5579 | 0 | 110.6393 | 110.6393 | 0 | 95.4477 | 95.4477 | 0 | 270.3818 | 270.3818 | 0
Spruce Fork | WVKC-10-T-9 | HEWETT CREEK | Aluminum | 1056 | 163.2457 | 163.2457 | 0 | 0 | 0 | 0 | 0 | 0 | 0 | 0 | 0 | 0 | 8.2513 | 8.2513 | 0 | 0.13037 | 0.13037 | 0 | 15.4139 | 15.4139 | 0
Spruce Fork | WVKC-10-T-9 | HEWETT CREEK | Aluminum | 1058 | 8786.0573 | 27.5423 | 99.6865 | 0 | 0 | 0 | 0 | 0 | 0 | 24.2527 | 14.5516 | 40 | 137.1495 | 82.5472 | 39.8123 | 3.6954 | 2.2172 | 40 | 313.0946 | 313.0946 | 0
Spruce Fork | WVKC-10-T-9 | HEWETT CREEK | Aluminum | 1060 | 2407.3178 | 21.358 | 99.1128 | 0 | 0 | 0 | 0 | 0 | 0 | 16.1685 | 8.0842 | 50 | 85.2752 | 42.782 | 49.8307 | 2.6416 | 1.3208 | 50 | 206.3686 | 206.3686 | 0
Spruce Fork | WVKC-10-T-9 | HEWETT CREEK | Iron | 1054 | 568.1354 | 568.1354 | 0 | 0 | 0 | 0 | 0 | 0 | 0 | 158.3693 | 158.3693 | 0 | 831.4801 | 831.4801 | 0 | 674.7334 | 674.7334 | 0 | 2126.5956 | 2126.5956 | 0
Spruce Fork | WVKC-10-T-9 | HEWETT CREEK | Iron | 1056 | 189.369 | 189.369 | 0 | 0 | 0 | 0 | 0 | 0 | 0 | 0 | 0 | 0 | 62.0334 | 62.0334 | 0 | 0.97754 | 0.97754 | 0 | 150.5449 | 150.5449 | 0
Spruce Fork | WVKC-10-T-9 | HEWETT CREEK | Iron | 1058 | 11714.0648 | 299.2569 | 97.4453 | 0 | 0 | 0 | 0 | 0 | 0 | 178.1654 | 106.8993 | 40 | 1030.0999 | 620.6932 | 39.7444 | 27.708 | 16.6248 | 40 | 2385.2345 | 2385.2345 | 0
Spruce Fork | WVKC-10-T-9 | HEWETT CREEK | Iron | 1060 | 2574.4346 | 49.7183 | 98.0688 | 0 | 0 | 0 | 0 | 0 | 0 | 118.777 | 59.3885 | 50 | 640.1788 | 321.566 | 49.7693 | 19.6925 | 9.8462 | 50 | 1590.8536 | 1590.8536 | 0
Spruce Fork | WVKC-10-T-9-A | MEADOW FORK | Aluminum | 1055 | 861.8511 | 2.1991 | 99.7448 | 0 | 0 | 0 | 0 | 0 | 0 | 3.349 | 3.349 | 0 | 59.6825 | 59.6825 | 0 | 970.9304 | 970.9304 | 0 | 277.3988 | 277.3988 | 0
Spruce Fork | WVKC-10-T-9-A | MEADOW FORK | Iron | 1055 | 275.7998 | 275.7998 | 0 | 0 | 0 | 0 | 0 | 0 | 0 | 6.937 | 6.937 | 0 | 128.1292 | 128.1292 | 0 | 1882.7823 | 1882.7823 | 0 | 2163.3068 | 2163.3068 | 0
Spruce Fork | WVKC-10-T-9-B | MISSOURI FORK | Aluminum | 1057 | 2103.0448 | 9.5657 | 99.5452 | 0 | 0 | 0 | 0 | 0 | 0 | 0 | 0 | 0 | 90.5934 | 90.5934 | 0 | 2.7962 | 2.7962 | 0 | 239.8828 | 239.8828 | 0
Spruce Fork | WVKC-10-T-9-B | MISSOURI FORK | Iron | 1057 | 614.9782 | 95.622 | 84.4512 | 0 | 0 | 0 | 0 | 0 | 0 | 0 | 0 | 0 | 191.5042 | 191.5042 | 0 | 5.7919 | 5.7919 | 0 | 1811.9534 | 1811.9534 | 0
Spruce Fork | WVKC-10-T-9-B.5 | ISOM BRANCH | Aluminum | 1059 | 0 | 0 | 0 | 0 | 0 | 0 | 0 | 0 | 0 | 15.6285 | 15.6285 | 0 | 22.1882 | 22.1882 | 0 | 0.75171 | 0.75171 | 0 | 162.1828 | 162.1828 | 0
Spruce Fork | WVKC-10-T-9-B.5 | ISOM BRANCH | Iron | 1059 | 0 | 0 | 0 | 0 | 0 | 0 | 0 | 0 | 0 | 32.3727 | 32.3727 | 0 | 47.7405 | 47.7405 | 0 | 1.5532 | 1.5532 | 0 | 1225.5261 | 1225.5261 | 0
Spruce Fork | WVKC-10-T-9-C | CRADDOCK FORK | Aluminum | 1062 | 0 | 0 | 0 | 0 | 0 | 0 | 0 | 0 | 0 | 2.2326 | 2.2326 | 0 | 3.726 | 3.726 | 0 | 16.421 | 16.421 | 0 | 18.5716 | 18.5716 | 0
Spruce Fork | WVKC-10-T-9-C | CRADDOCK FORK | Aluminum | 1064 | 606.4701 | 3.2501 | 99.4641 | 0 | 0 | 0 | 0 | 0 | 0 | 10.0469 | 6.0281 | 40 | 33.8644 | 20.4491 | 39.6146 | 0.96513 | 0.57908 | 40 | 179.9802 | 179.9802 | 0
Spruce Fork | WVKC-10-T-9-C | CRADDOCK FORK | Iron | 1062 | 0 | 0 | 0 | 0 | 0 | 0 | 0 | 0 | 0 | 16.0096 | 16.0096 | 0 | 27.9871 | 27.9871 | 0 | 122.5584 | 122.5584 | 0 | 154.0366 | 154.0366 | 0
Spruce Fork | WVKC-10-T-9-C | CRADDOCK FORK | Iron | 1064 | 873.6967 | 91.1488 | 89.5675 | 0 | 0 | 0 | 0 | 0 | 0 | 72.0433 | 43.226 | 40 | 253.6503 | 153.5248 | 39.4738 | 7.1436 | 4.2862 | 40 | 1350.4162 | 1350.4162 | 0
Spruce Fork | WVKC-10-T-9-C-2 | SYCAMORE BRANCH | Aluminum | 1063 | 0 | 0 | 0 | 0 | 0 | 0 | 0 | 0 | 0 | 4.4653 | 4.4653 | 0 | 16.5781 | 16.5781 | 0 | 72.8961 | 72.8961 | 0 | 71.5448 | 71.5448 | 0
Spruce Fork | WVKC-10-T-9-C-2 | SYCAMORE BRANCH | Iron | 1063 | 0 | 0 | 0 | 0 | 0 | 0 | 0 | 0 | 0 | 32.0192 | 32.0192 | 0 | 123.9702 | 123.9702 | 0 | 503.1946 | 503.1946 | 0 | 536.8107 | 536.8107 | 0
Spruce Fork | WVKC-10-T-9-D | BALDWIN FORK | Aluminum | 1061 | 504.5761 | 1.2789 | 99.7465 | 0 | 0 | 0 | 0 | 0 | 0 | 5.5816 | 3.349 | 40 | 77.0835 | 46.5581 | 39.6004 | 1.6349 | 0.98095 | 40 | 351.3042 | 351.3042 | 0
Spruce Fork | WVKC-10-T-9-D | BALDWIN FORK | Iron | 1061 | 585.3232 | 3.9756 | 99.3208 | 0 | 0 | 0 | 0 | 0 | 0 | 40.024 | 24.0144 | 40 | 577.4441 | 349.6165 | 39.4545 | 12.2022 | 7.3213 | 40 | 2665.2668 | 2665.2668 | 0
Pond Fork | WVKC-10-U | POND FORK | Aluminum | 1090 | 2244.8266 | 5.8362 | 99.74 | 0 | 0 | 0 | 293.8346 | 176.3007 | 40 | 101.9468 | 61.1681 | 40 | 403.2834 | 243.09 | 39.7223 | 13.5501 | 8.1301 | 40 | 1097.3031 | 1097.3031 | 0
Pond Fork | WVKC-10-U | POND FORK | Aluminum | 1092 | 0 | 0 | 0 | 0 | 0 | 0 | 0 | 0 | 0 | 37.7264 | 22.6358 | 40 | 87.4376 | 52.8265 | 39.5837 | 3.7755 | 2.2653 | 40 | 323.359 | 323.359 | 0
Pond Fork | WVKC-10-U | POND FORK | Aluminum | 1094 | 0 | 0 | 0 | 0 | 0 | 0 | 0 | 0 | 0 | 0 | 0 | 0 | 25.4561 | 25.4561 | 0 | 0.71161 | 0.71161 | 0 | 61.3616 | 61.3616 | 0
Pond Fork | WVKC-10-U | POND FORK | Aluminum | 1096 | 0 | 0 | 0 | 0 | 0 | 0 | 0 | 0 | 0 | 12.9153 | 7.7492 | 40 | 125.0117 | 50.5285 | 59.581 | 6.3313 | 2.6312 | 58.4419 | 487.0996 | 487.0996 | 0
Pond Fork | WVKC-10-U | POND FORK | Aluminum | 1104 | 1965.19 | 3.9304 | 99.8 | 0 | 0 | 0 | 0 | 0 | 0 | 0 | 0 | 0 | 115.5069 | 115.5069 | 0 | 487.3211 | 487.3211 | 0 | 243.2071 | 243.2071 | 0
Pond Fork | WVKC-10-U | POND FORK | Aluminum | 1106 | 2439.9705 | 4.8799 | 99.8 | 0 | 0 | 0 | 0 | 0 | 0 | 5.1661 | 5.1661 | 0 | 80.9171 | 80.9171 | 0 | 86.4668 | 86.4668 | 0 | 158.9534 | 158.9534 | 0
Pond Fork | WVKC-10-U | POND FORK | Aluminum | 1108 | 28250.8443 | 56.8705 | 99.7987 | 0 | 0 | 0 | 0 | 0 | 0 | 30.9967 | 18.598 | 40 | 956.6461 | 194.6862 | 79.6491 | 79.9576 | 29.9598 | 62.5304 | 1530.6178 | 1530.6178 | 0
Pond Fork | WVKC-10-U | POND FORK | Aluminum | 1110 | 33294.7396 | 66.8449 | 99.7992 | 0 | 0 | 0 | 0 | 0 | 0 | 72.3256 | 43.3954 | 40 | 875.0453 | 526.4462 | 39.8378 | 20.966 | 12.5796 | 40 | 783.9379 | 783.9379 | 0
Pond Fork | WVKC-10-U | POND FORK | Aluminum | 1112 | 1787.2278 | 3.5745 | 99.8 | 0 | 0 | 0 | 0 | 0 | 0 | 0 | 0 | 0 | 63.0813 | 63.0813 | 0 | 1.6424 | 1.6424 | 0 | 138.0301 | 138.0301 | 0
Pond Fork | WVKC-10-U | POND FORK | Aluminum | 1114 | 11908.1114 | 23.8162 | 99.8 | 0 | 0 | 0 | 629.8147 | 377.8888 | 40 | 25.8306 | 15.4983 | 40 | 281.3907 | 169.119 | 39.8988 | 7.1492 | 4.2895 | 40 | 536.1428 | 536.1428 | 0
Pond Fork | WVKC-10-U | POND FORK | Iron | 1090 | 718.3668 | 30.1695 | 95.8003 | 0 | 0 | 0 | 607.3928 | 364.4357 | 40 | 210.5555 | 126.3333 | 40 | 858.0759 | 526.2974 | 38.6654 | 28.0218 | 16.8131 | 40 | 8661.1218 | 8661.1218 | 0
Pond Fork | WVKC-10-U | POND FORK | Iron | 1092 | 0 | 0 | 0 | 0 | 0 | 0 | 0 | 0 | 0 | 77.9062 | 46.7437 | 40 | 188.536 | 116.8442 | 38.0255 | 7.8204 | 4.6923 | 40 | 2500.5471 | 2500.5471 | 0
Pond Fork | WVKC-10-U | POND FORK | Iron | 1094 | 0 | 0 | 0 | 0 | 0 | 0 | 0 | 0 | 0 | 0 | 0 | 0 | 55.3009 | 55.3009 | 0 | 1.474 | 1.474 | 0 | 460.4045 | 460.4045 | 0
Pond Fork | WVKC-10-U | POND FORK | Iron | 1096 | 0 | 0 | 0 | 0 | 0 | 0 | 0 | 0 | 0 | 26.6766 | 16.006 | 40 | 266.015 | 111.7615 | 57.9868 | 13.0568 | 5.416 | 58.5199 | 3677.5631 | 3677.5631 | 0
Pond Fork | WVKC-10-U | POND FORK | Iron | 1104 | 628.8734 | 314.4367 | 50 | 0 | 0 | 0 | 0 | 0 | 0 | 0 | 0 | 0 | 249.2679 | 249.2679 | 0 | 955.1872 | 955.1872 | 0 | 2171.262 | 2171.262 | 0
Pond Fork | WVKC-10-U | POND FORK | Iron | 1106 | 780.8062 | 390.4031 | 50 | 0 | 0 | 0 | 0 | 0 | 0 | 10.6707 | 10.6707 | 0 | 174.1671 | 174.1671 | 0 | 169.7461 | 169.7461 | 0 | 1300.7918 | 1300.7918 | 0
Pond Fork | WVKC-10-U | POND FORK | Iron | 1108 | 9040.4537 | 273.5743 | 96.9739 | 0 | 0 | 0 | 0 | 0 | 0 | 64.0239 | 38.4144 | 40 | 2015.4102 | 437.4034 | 78.2971 | 159.0797 | 59.1813 | 62.7977 | 11842.4553 | 11842.4553 | 0
Pond Fork | WVKC-10-U | POND FORK | Iron | 1110 | 10654.532 | 321.2709 | 96.9847 | 0 | 0 | 0 | 0 | 0 | 0 | 149.3892 | 89.6335 | 40 | 1841.1277 | 1119.1846 | 39.212 | 43.1443 | 25.8866 | 40 | 5737.5456 | 5737.5456 | 0
Pond Fork | WVKC-10-U | POND FORK | Iron | 1112 | 571.9244 | 571.9244 | 0 | 0 | 0 | 0 | 0 | 0 | 0 | 0 | 0 | 0 | 132.9221 | 132.9221 | 0 | 3.4014 | 3.4014 | 0 | 1010.2264 | 1010.2264 | 0
Pond Fork | WVKC-10-U | POND FORK | Iron | 1114 | 3810.6722 | 114.3202 | 97 | 0 | 0 | 0 | 1301.9506 | 781.1703 | 40 | 53.3533 | 32.012 | 40 | 588.5569 | 356.0442 | 39.5056 | 14.8059 | 8.8836 | 40 | 4001.1305 | 4001.1305 | 0
Pond Fork | WVKC-10-U-16 | JAMES BRANCH | Aluminum | 1109 | 0 | 0 | 0 | 0 | 0 | 0 | 0 | 0 | 0 | 10.7395 | 6.4437 | 40 | 91.1487 | 54.8199 | 39.8566 | 2.6065 | 1.5639 | 40 | 547.997 | 547.997 | 0
Pond Fork | WVKC-10-U-16 | JAMES BRANCH | Iron | 1109 | 0 | 0 | 0 | 0 | 0 | 0 | 0 | 0 | 0 | 22.2575 | 13.3545 | 40 | 190.9172 | 115.8864 | 39.3002 | 5.3833 | 3.23 | 40 | 4013.4254 | 4013.4254 | 0
Pond Fork | WVKC-10-U-20 | SKIN FORK | Aluminum | 1111 | 0 | 0 | 0 | 0 | 0 | 0 | 0 | 0 | 0 | 1.074 | 1.074 | 0 | 53.4822 | 53.4822 | 0 | 1.7505 | 1.7505 | 0 | 366.566 | 366.566 | 0
Pond Fork | WVKC-10-U-20 | SKIN FORK | Iron | 1111 | 0 | 0 | 0 | 0 | 0 | 0 | 0 | 0 | 0 | 2.2258 | 2.2258 | 0 | 113.3482 | 113.3482 | 0 | 3.6152 | 3.6152 | 0 | 2682.8534 | 2682.8534 | 0
Pond Fork | WVKC-10-U-21 | LACEY BRANCH | Aluminum | 1113 | 11104.0617 | 1074.1105 | 90.3269 | 0 | 0 | 0 | 0 | 0 | 0 | 5.1661 | 3.6163 | 30 | 146.2287 | 52.2286 | 64.2829 | 4.2171 | 1.476 | 65 | 347.1101 | 347.1101 | 0
Pond Fork | WVKC-10-U-21 | LACEY BRANCH | Iron | 1113 | 18227.3928 | 3750.3167 | 79.4248 | 0 | 0 | 0 | 0 | 0 | 0 | 37.8837 | 26.5186 | 30 | 1100.4527 | 395.879 | 64.0258 | 31.6091 | 11.0632 | 65 | 2540.4583 | 2540.4583 | 0
Pond Fork | WVKC-10-U-3 | ROBINSON CREEK | Aluminum | 1091 | 14405.3067 | 29.3536 | 99.7962 | 0 | 0 | 0 | 0 | 0 | 0 | 50.9734 | 30.584 | 40 | 377.7807 | 226.8461 | 39.953 | 238.7246 | 143.2348 | 40 | 421.8596 | 421.8596 | 0
Pond Fork | WVKC-10-U-3 | ROBINSON CREEK | Iron | 1091 | 4609.7984 | 141.7694 | 96.9246 | 0 | 0 | 0 | 0 | 0 | 0 | 105.2777 | 63.1666 | 40 | 786.0484 | 473.446 | 39.7689 | 468.8136 | 281.2882 | 40 | 3160.8473 | 3160.8473 | 0
Pond Fork | WVKC-10-U-4 | JACKS BRANCH | Aluminum | 1093 | 0 | 0 | 0 | 0 | 0 | 0 | 0 | 0 | 0 | 8.9306 | 5.3583 | 40 | 128.1182 | 77.0674 | 39.8467 | 310.6127 | 186.3676 | 40 | 230.3858 | 230.3858 | 0
Pond Fork | WVKC-10-U-4 | JACKS BRANCH | Iron | 1093 | 0 | 0 | 0 | 0 | 0 | 0 | 0 | 0 | 0 | 18.4987 | 11.0992 | 40 | 268.7322 | 163.2485 | 39.2523 | 602.4767 | 361.486 | 40 | 1775.8252 | 1775.8252 | 0
Pond Fork | WVKC-10-U-5 | BULL CREEK | Aluminum | 1095 | 1989.9836 | 3.98 | 99.8 | 0 | 0 | 0 | 0 | 0 | 0 | 10.779 | 6.4674 | 40 | 270.4448 | 24.9236 | 90.7842 | 7.0698 | 0.63629 | 91 | 455.6913 | 455.6913 | 0
Pond Fork | WVKC-10-U-5 | BULL CREEK | Iron | 1095 | 636.8066 | 19.1042 | 97 | 0 | 0 | 0 | 0 | 0 | 0 | 22.2589 | 13.3554 | 40 | 565.4183 | 56.8563 | 89.9444 | 14.6441 | 1.318 | 91 | 3436.1715 | 3436.1715 | 0
Pond Fork | WVKC-10-U-7 | WEST FORK | Aluminum | 1097 | 4204.6292 | 8.4093 | 99.8 | 0 | 0 | 0 | 0 | 0 | 0 | 2.5831 | 1.5498 | 40 | 171.7499 | 34.5978 | 79.8557 | 14.6122 | 6.9704 | 52.2971 | 227.7733 | 227.7733 | 0
Pond Fork | WVKC-10-U-7 | WEST FORK | Aluminum | 1099 | 0 | 0 | 0 | 0 | 0 | 0 | 0 | 0 | 0 | 5.1661 | 3.0997 | 40 | 109.6507 | 65.8855 | 39.9133 | 3.5784 | 2.1471 | 40 | 301.8455 | 301.8455 | 0
Pond Fork | WVKC-10-U-7 | WEST FORK | Aluminum | 1101 | 6595.998 | 17.7247 | 99.7313 | 0 | 0 | 0 | 0 | 0 | 0 | 23.2475 | 13.9485 | 40 | 577.4389 | 59.2693 | 89.7358 | 4816.2103 | 2114.7149 | 56.0917 | 475.9158 | 475.9158 | 0
Pond Fork | WVKC-10-U-7 | WEST FORK | Aluminum | 1103 | 438.0698 | 0.87614 | 99.8 | 0 | 0 | 0 | 0 | 0 | 0 | 103.3223 | 61.9934 | 40 | 800.5652 | 480.7291 | 39.9513 | 207.8456 | 124.7074 | 40 | 1022.5571 | 1022.5571 | 0
Pond Fork | WVKC-10-U-7 | WEST FORK | Iron | 1097 | 1345.5084 | 40.3653 | 97 | 0 | 0 | 0 | 0 | 0 | 0 | 5.3353 | 3.2012 | 40 | 358.2164 | 74.1765 | 79.2928 | 29.1294 | 13.7564 | 52.775 | 1733.9781 | 1733.9781 | 0
Pond Fork | WVKC-10-U-7 | WEST FORK | Iron | 1099 | 0 | 0 | 0 | 0 | 0 | 0 | 0 | 0 | 0 | 10.6707 | 6.4024 | 40 | 229.0229 | 138.3859 | 39.5755 | 7.4108 | 4.4465 | 40 | 2209.1719 | 2209.1719 | 0
Pond Fork | WVKC-10-U-7 | WEST FORK | Iron | 1101 | 2110.7849 | 92.3341 | 95.6256 | 0 | 0 | 0 | 0 | 0 | 0 | 48.0179 | 28.8108 | 40 | 1209.6852 | 136.5643 | 88.7108 | 9436.9426 | 4143.1059 | 56.0969 | 3618.5074 | 3618.5074 | 0
Pond Fork | WVKC-10-U-7 | WEST FORK | Iron | 1103 | 140.1851 | 4.2056 | 97 | 0 | 0 | 0 | 0 | 0 | 0 | 213.4131 | 128.0479 | 40 | 1665.9071 | 1003.5317 | 39.7606 | 409.002 | 245.4012 | 40 | 7732.9414 | 7732.9414 | 0
Pond Fork | WVKC-10-U-7-B | WHITES BRANCH | Aluminum | 1098 | 1024.8398 | 8.509 | 99.1697 | 0 | 0 | 0 | 0 | 0 | 0 | 3.7614 | 2.2569 | 40 | 54.8217 | 12.3293 | 77.5103 | 1.6356 | 0.40831 | 75.0358 | 703.8094 | 703.8094 | 0
Pond Fork | WVKC-10-U-7-B | WHITES BRANCH | Iron | 1098 | 819.8979 | 35.4289 | 95.6789 | 0 | 0 | 0 | 0 | 0 | 0 | 17.806 | 10.6836 | 40 | 284.1943 | 68.0306 | 76.062 | 8.2247 | 2.0197 | 75.4429 | 5171.6753 | 5171.6753 | 0
Pond Fork | WVKC-10-U-7-D | BROWNS BRANCH | Aluminum | 1100 | 3168.6629 | 17.0827 | 99.4609 | 0 | 0 | 0 | 0 | 0 | 0 | 4.7018 | 4.7018 | 0 | 22.3187 | 22.3187 | 0 | 459.2564 | 459.2564 | 0 | 137.0087 | 137.0087 | 0
Pond Fork | WVKC-10-U-7-D | BROWNS BRANCH | Iron | 1100 | 2534.9844 | 2534.9844 | 0 | 0 | 0 | 0 | 0 | 0 | 0 | 22.2575 | 22.2575 | 0 | 115.9609 | 115.9609 | 0 | 2072.6199 | 2072.6199 | 0 | 1006.6499 | 1006.6499 | 0
Pond Fork | WVKC-10-U-7-I | JAMES CREEK | Aluminum | 1102 | 5.7928 | 5.7928 | 0 | 0 | 0 | 0 | 0 | 0 | 0 | 25.7748 | 15.4649 | 40 | 154.4235 | 92.7632 | 39.9294 | 980.9613 | 588.5768 | 40 | 0 | 0 | 0
Pond Fork | WVKC-10-U-7-I | JAMES CREEK | Iron | 1102 | 4.6343 | 0.13903 | 97 | 0 | 0 | 0 | 0 | 0 | 0 | 128.0479 | 76.8287 | 40 | 796.115 | 478.7841 | 39.8599 | 4666.8987 | 2800.1392 | 40 | 0 | 0 | 0
Pond Fork | WVKC-10-U-8 | CASEY CREEK | Aluminum | 1105 | 217.4733 | 0.43495 | 99.8 | 0 | 0 | 0 | 0 | 0 | 0 | 10.3322 | 6.1993 | 40 | 311.6969 | 32.1675 | 89.6799 | 4.782 | 0.90858 | 81 | 213.6308 | 213.6308 | 0
Pond Fork | WVKC-10-U-8 | CASEY CREEK | Iron | 1105 | 69.5928 | 2.0878 | 97 | 0 | 0 | 0 | 0 | 0 | 0 | 21.3413 | 12.8048 | 40 | 654.558 | 75.6572 | 88.4415 | 9.9035 | 0.99035 | 90 | 1723.1396 | 1723.1396 | 0
Pond Fork | WVKC-10-U-9 | BEAVER POND BRANCH | Aluminum | 1107 | 0 | 0 | 0 | 0 | 0 | 0 | 0 | 0 | 0 | 0 | 0 | 0 | 16.2602 | 16.2602 | 0 | 0.27923 | 0.27923 | 0 | 15.1891 | 15.1891 | 0
Pond Fork | WVKC-10-U-9 | BEAVER POND BRANCH | Iron | 1107 | 0 | 0 | 0 | 0 | 0 | 0 | 0 | 0 | 0 | 0 | 0 | 0 | 34.4968 | 34.4968 | 0 | 0.57669 | 0.57669 | 0 | 172.2379 | 172.2379 | 0
Marsh Fork | WVKC-46 | MARSH FORK | Iron | 4601 | 70.3291 | 70.3291 | 0 | 0 | 0 | 0 | 0 | 0 | 0 | 37.8837 | 37.8837 | 0 | 248.6437 | 248.6437 | 0 | 100.2644 | 100.2644 | 0 | 548.1721 | 548.1721 | 0
Marsh Fork | WVKC-46 | MARSH FORK | Iron | 4605 | 69261.058 | 692.6106 | 99 | 0 | 0 | 0 | 0 | 0 | 0 | 435.6624 | 217.8312 | 50 | 2366.5496 | 1194.6651 | 49.5187 | 64.2276 | 32.1138 | 50 | 2083.2208 | 2083.2208 | 0
Marsh Fork | WVKC-46 | MARSH FORK | Iron | 4607 | 0 | 0 | 0 | 0 | 0 | 0 | 0 | 0 | 0 | 75.7674 | 75.7674 | 0 | 451.5329 | 451.5329 | 0 | 19.3378 | 19.3378 | 0 | 1194.0565 | 1194.0565 | 0
Marsh Fork | WVKC-46 | MARSH FORK | Iron | 4609 | 112.6469 | 1.1265 | 99 | 0 | 0 | 0 | 0 | 0 | 0 | 189.4184 | 113.6511 | 40 | 1386.1768 | 834.4756 | 39.8002 | 34.6483 | 20.789 | 40 | 2772.6323 | 2772.6323 | 0
Marsh Fork | WVKC-46 | MARSH FORK | Iron | 4611 | 16.4249 | 0.016425 | 99.9 | 0 | 0 | 0 | 0 | 0 | 0 | 56.8255 | 19.8889 | 65 | 408.5964 | 146.9754 | 64.0292 | 11.0904 | 3.8817 | 65 | 972.3604 | 972.3604 | 0
Marsh Fork | WVKC-46 | MARSH FORK | Iron | 4613 | 0 | 0 | 0 | 0 | 0 | 0 | 0 | 0 | 0 | 0 | 0 | 0 | 470.7829 | 169.2769 | 64.0435 | 15.549 | 5.4422 | 65 | 1204.4736 | 1204.4736 | 0
Marsh Fork | WVKC-46 | MARSH FORK | Iron | 4621 | 0 | 0 | 0 | 0 | 0 | 0 | 0 | 0 | 0 | 0 | 0 | 0 | 239.5738 | 239.5738 | 0 | 7.8978 | 7.8978 | 0 | 716.1927 | 716.1927 | 0
Marsh Fork | WVKC-46 | MARSH FORK | Iron | 4623 | 0 | 0 | 0 | 0 | 0 | 0 | 0 | 0 | 0 | 0 | 0 | 0 | 356.365 | 356.365 | 0 | 10.4733 | 10.4733 | 0 | 914.6274 | 914.6274 | 0
Marsh Fork | WVKC-46 | MARSH FORK | Iron | 4629 | 1678.269 | 15.1044 | 99.1 | 0 | 0 | 0 | 0 | 0 | 0 | 0 | 0 | 0 | 1182.8229 | 423.8274 | 64.1681 | 34.3727 | 12.0305 | 65 | 2497.6052 | 2497.6052 | 0
Marsh Fork | WVKC-46 | MARSH FORK | Iron | 4631 | 0 | 0 | 0 | 0 | 0 | 0 | 0 | 0 | 0 | 18.9418 | 18.9418 | 0 | 133.6238 | 133.6238 | 0 | 3.874 | 3.874 | 0 | 369.1599 | 369.1599 | 0
Marsh Fork | WVKC-46 | MARSH FORK | Iron | 4641 | 0 | 0 | 0 | 0 | 0 | 0 | 0 | 0 | 0 | 322.0113 | 80.5028 | 75 | 1017.4774 | 258.7093 | 74.5735 | 19.8016 | 4.9504 | 75 | 2031.7878 | 2031.7878 | 0
Marsh Fork | WVKC-46 | MARSH FORK | Iron | 4645 | 0 | 0 | 0 | 0 | 0 | 0 | 0 | 0 | 0 | 75.7674 | 75.7674 | 0 | 254.5183 | 254.5183 | 0 | 1.994 | 1.994 | 0 | 406.8772 | 406.8772 | 0
Marsh Fork | WVKC-46 | MARSH FORK | Iron | 4649 | 0 | 0 | 0 | 0 | 0 | 0 | 0 | 0 | 0 | 322.0113 | 32.2011 | 90 | 1569.0068 | 162.3802 | 89.6508 | 24.1214 | 2.4121 | 90 | 3814.9064 | 3814.9064 | 0
Marsh Fork | WVKC-46 | MARSH FORK | Iron | 4651 | 0 | 0 | 0 | 0 | 0 | 0 | 0 | 0 | 0 | 0 | 0 | 0 | 1.2332 | 1.2332 | 0 | 0.078445 | 0.078445 | 0 | 8.4525 | 8.4525 | 0
Marsh Fork | WVKC-46 | MARSH FORK | Iron | 4655 | 0 | 0 | 0 | 0 | 0 | 0 | 0 | 0 | 0 | 0 | 0 | 0 | 1286.4254 | 142.1936 | 88.9466 | 9.9989 | 0.99989 | 90 | 2314.1774 | 2314.1774 | 0
Marsh Fork | WVKC-46 | MARSH FORK | Iron | 4657 | 0 | 0 | 0 | 0 | 0 | 0 | 0 | 0 | 0 | 0 | 0 | 0 | 16.3542 | 16.3542 | 0 | 0.028525 | 0.028525 | 0 | 5.3417 | 5.3417 | 0
Marsh Fork | WVKC-46 | MARSH FORK | Iron | 4659 | 0 | 0 | 0 | 0 | 0 | 0 | 0 | 0 | 0 | 0 | 0 | 0 | 970.4264 | 102.0454 | 89.4845 | 18.5519 | 1.8552 | 90 | 2046.5773 | 2046.5773 | 0
Marsh Fork | WVKC-46-A | LITTLE MARSH FORK | Aluminum | 4602 | 21795.8525 | 43.5917 | 99.8 | 0 | 0 | 0 | 0 | 0 | 0 | 64.5764 | 38.7459 | 40 | 377.5053 | 226.7286 | 39.9403 | 11.5819 | 6.9492 | 40 | 0 | 0 | 0
Marsh Fork | WVKC-46-A | LITTLE MARSH FORK | Aluminum | 4604 | 2433.8492 | 4.8677 | 99.8 | 0 | 0 | 0 | 0 | 0 | 0 | 18.0814 | 4.5204 | 75 | 149.8962 | 37.7611 | 74.8085 | 4.5836 | 1.1459 | 75 | 342.453 | 342.453 | 0
Marsh Fork | WVKC-46-A | LITTLE MARSH FORK | Iron | 4602 | 6974.8529 | 259.465 | 96.28 | 0 | 0 | 0 | 0 | 0 | 0 | 133.3832 | 80.0299 | 40 | 786.402 | 474.1459 | 39.7069 | 23.9859 | 14.3916 | 40 | 329.6218 | 329.6218 | 0
Marsh Fork | WVKC-46-A | LITTLE MARSH FORK | Iron | 4604 | 778.8549 | 32.7629 | 95.7935 | 0 | 0 | 0 | 0 | 0 | 0 | 37.3473 | 9.3368 | 75 | 313.5535 | 81.3235 | 74.0639 | 9.4925 | 2.3731 | 75 | 2517.1667 | 2517.1667 | 0
Marsh Fork | WVKC-46-A | LITTLE MARSH FORK | Manganese | 4602 | 5021.7851 | 50.2179 | 99 | 0 | 0 | 0 | 0 | 0 | 0 | 31.416 | 1.2566 | 96 | 134.1552 | 6.2773 | 95.3208 | 4.0929 | 0.16372 | 96 | 55.4225 | 55.4225 | 0
Marsh Fork | WVKC-46-A | LITTLE MARSH FORK | Manganese | 4604 | 560.7616 | 5.6076 | 99 | 0 | 0 | 0 | 0 | 0 | 0 | 8.7965 | 5.2779 | 40 | 53.4807 | 32.3463 | 39.5179 | 1.6198 | 0.97186 | 40 | 435.7419 | 435.7419 | 0
Marsh Fork | WVKC-46-A-4 | BRUSHY FORK | Aluminum | 4603 | 0 | 0 | 0 | 0 | 0 | 0 | 0 | 0 | 0 | 5.1661 | 2.9447 | 43 | 118.8033 | 10.1683 | 91.4411 | 1.8951 | 0.15957 | 91.58 | 39.98 | 39.98 | 0
Marsh Fork | WVKC-46-A-4 | BRUSHY FORK | Iron | 4603 | 0 | 0 | 0 | 0 | 0 | 0 | 0 | 0 | 0 | 10.6707 | 6.0823 | 43 | 247.5092 | 21.4961 | 91.315 | 3.9247 | 0.31398 | 92 | 292.6087 | 292.6087 | 0
Marsh Fork | WVKC-46-A-4 | BRUSHY FORK | Manganese | 4603 | 0 | 0 | 0 | 0 | 0 | 0 | 0 | 0 | 0 | 8.9312 | 0.17862 | 98 | 151.9523 | 3.3365 | 97.8042 | 2.4227 | 0.048454 | 98 | 50.661 | 50.661 | 0
Marsh Fork | WVKC-46-B | ELLIS CREEK | Iron | 4606 | 692.9808 | 22.126 | 96.8071 | 0 | 0 | 0 | 0 | 0 | 0 | 0 | 0 | 0 | 109.8112 | 8.8829 | 91.9108 | 3.2624 | 0.26099 | 92 | 63.7753 | 63.7753 | 0
Marsh Fork | WVKC-46-C | HAZY CREEK | Iron | 4608 | 2701.1972 | 116.4063 | 95.6906 | 0 | 0 | 0 | 0 | 0 | 0 | 73.4498 | 36.7249 | 50 | 434.9169 | 220.32 | 49.3421 | 10.5823 | 5.2911 | 50 | 7155.7552 | 7155.7552 | 0
Marsh Fork | WVKC-46-E | STINK RUN | Iron | 4610 | 438.8805 | 13.1664 | 97 | 0 | 0 | 0 | 0 | 0 | 0 | 2.2258 | 2.2258 | 0 | 10.4585 | 5.3429 | 48.913 | 0.64829 | 0.32414 | 50 | 506.8529 | 506.8529 | 0
Marsh Fork | WVKC-46-F | HORSE CREEK | Iron | 4612 | 0 | 0 | 0 | 914.7965 | 0.9148 | 99.9 | 0 | 0 | 0 | 13.3545 | 4.6741 | 65 | 230.1765 | 86.7249 | 62.3224 | 7.9191 | 2.7717 | 65 | 5862.0042 | 5862.0042 | 0
Marsh Fork | WVKC-46-G | PEACHTREE CREEK | Iron | 4614 | 0 | 0 | 0 | 0 | 0 | 0 | 0 | 0 | 0 | 18.9418 | 18.9418 | 0 | 248.7604 | 248.7604 | 0 | 5.9002 | 5.9002 | 0 | 484.3195 | 484.3195 | 0
Marsh Fork | WVKC-46-G | PEACHTREE CREEK | Iron | 4616 | 272.9638 | 0.27296 | 99.9 | 0 | 0 | 0 | 0 | 0 | 0 | 5.3353 | 1.8674 | 65 | 222.9846 | 81.0506 | 63.6519 | 53.7867 | 18.8253 | 65 | 1620.1779 | 1620.1779 | 0
Marsh Fork | WVKC-46-G | PEACHTREE CREEK | Iron | 4618 | 0 | 0 | 0 | 0 | 0 | 0 | 0 | 0 | 0 | 0 | 0 | 0 | 37.8309 | 37.8309 | 0 | 1.1758 | 1.1758 | 0 | 351.8906 | 351.8906 | 0
Marsh Fork | WVKC-46-G | PEACHTREE CREEK | Iron | 4620 | 3207.3523 | 3.2074 | 99.9 | 0 | 0 | 0 | 0 | 0 | 0 | 0 | 0 | 0 | 186.4849 | 68.2155 | 63.4203 | 5.0759 | 1.7766 | 65 | 1416.9932 | 1416.9932 | 0
Marsh Fork | WVKC-46-G-1 | DREWS CREEK | Iron | 4615 | 26894.5012 | 1765.5726 | 93.4352 | 0 | 0 | 0 | 0 | 0 | 0 | 37.8837 | 13.2593 | 65 | 2583.0684 | 908.8156 | 64.8164 | 562.0988 | 196.7346 | 65 | 4963.8897 | 4963.8897 | 0
Marsh Fork | WVKC-46-G-2 | MARTIN FORK | Aluminum | 4617 | 20312.32 | 48.3279 | 99.7621 | 0 | 0 | 0 | 0 | 0 | 0 | 7.7492 | 4.6495 | 40 | 221.7818 | 133.2271 | 39.9287 | 21.5793 | 12.9476 | 40 | 280.2369 | 280.2369 | 0
Marsh Fork | WVKC-46-G-2 | MARTIN FORK | Iron | 4617 | 5026.7453 | 86.8135 | 98.273 | 0 | 0 | 0 | 0 | 0 | 0 | 16.006 | 5.6021 | 65 | 462.5275 | 164.51 | 64.4324 | 42.6885 | 14.941 | 65 | 2054.9165 | 2054.9165 | 0
Marsh Fork | WVKC-46-G-3 | MILLERS FORK | Iron | 4619 | 3959.3521 | 24.624 | 99.3781 | 0 | 0 | 0 | 0 | 0 | 0 | 37.8837 | 13.2593 | 65 | 440.2332 | 154.7008 | 64.8594 | 7.5946 | 2.6581 | 65 | 606.9276 | 606.9276 | 0
Marsh Fork | WVKC-46-H | DRY CREEK | Iron | 4622 | 0 | 0 | 0 | 0 | 0 | 0 | 0 | 0 | 0 | 4.4515 | 1.558 | 65 | 166.7951 | 61.0783 | 63.3813 | 4.8719 | 1.7052 | 65 | 3770.5092 | 3770.5092 | 0
Marsh Fork | WVKC-46-I | ROCK CREEK | Iron | 4624 | 0 | 0 | 0 | 0 | 0 | 0 | 0 | 0 | 0 | 0 | 0 | 0 | 89.9721 | 36.1668 | 59.8022 | 3.9025 | 1.3659 | 65 | 1704.6731 | 1704.6731 | 0
Marsh Fork | WVKC-46-I | ROCK CREEK | Iron | 4626 | 0 | 0 | 0 | 0 | 0 | 0 | 0 | 0 | 0 | 0 | 0 | 0 | 36.9496 | 14.142 | 61.7264 | 1.0585 | 0.37046 | 65 | 851.044 | 851.044 | 0
Marsh Fork | WVKC-46-I | ROCK CREEK | Iron | 4627 | 0 | 0 | 0 | 0 | 0 | 0 | 0 | 0 | 0 | 4.4515 | 1.558 | 65 | 77.5809 | 28.2276 | 63.6153 | 1.9006 | 0.6652 | 65 | 1384.4569 | 1384.4569 | 0
Marsh Fork | WVKC-46-I | ROCK CREEK | Iron | 4628 | 0 | 0 | 0 | 0 | 0 | 0 | 0 | 0 | 0 | 0 | 0 | 0 | 33.3109 | 11.6588 | 65 | 1.3753 | 0.48135 | 65 | 1036.0252 | 1036.0252 | 0
Marsh Fork | WVKC-46-I.7 | FLAT BRANCH | Iron | 4630 | 4.4947 | 4.4947 | 0 | 0 | 0 | 0 | 0 | 0 | 0 | 4.4515 | 4.4515 | 0 | 45.6083 | 45.6083 | 0 | 0.96591 | 0.96591 | 0 | 718.5864 | 718.5864 | 0
Marsh Fork | WVKC-46-I-1 | RIGHTHAND FORK | Iron | 4625 | 0 | 0 | 0 | 0 | 0 | 0 | 0 | 0 | 0 | 24.4833 | 8.5691 | 65 | 132.0476 | 48.159 | 63.529 | 338.8277 | 118.5897 | 65 | 2335.1855 | 2335.1855 | 0
Marsh Fork | WVKC-46-J | SANDLICK CREEK | Iron | 4632 | 0 | 0 | 0 | 0 | 0 | 0 | 0 | 0 | 0 | 55.1276 | 19.2946 | 65 | 258.4915 | 96.5455 | 62.6504 | 1048.8117 | 367.0841 | 65 | 2080.2195 | 2080.2195 | 0
Marsh Fork | WVKC-46-J | SANDLICK CREEK | Iron | 4634 | 0 | 0 | 0 | 0 | 0 | 0 | 0 | 0 | 0 | 6.8909 | 2.4118 | 65 | 240.8734 | 87.363 | 63.7308 | 4.6859 | 1.6401 | 65 | 1350.0606 | 1350.0606 | 0
Marsh Fork | WVKC-46-J | SANDLICK CREEK | Iron | 4636 | 0 | 0 | 0 | 0 | 0 | 0 | 0 | 0 | 0 | 6.8909 | 6.8909 | 0 | 23.3443 | 23.3443 | 0 | 0.40596 | 0.40596 | 0 | 215.7823 | 215.7823 | 0
Marsh Fork | WVKC-46-J | SANDLICK CREEK | Iron | 4638 | 0 | 0 | 0 | 0 | 0 | 0 | 0 | 0 | 0 | 20.6728 | 7.2355 | 65 | 371.9036 | 133.74 | 64.0391 | 10.4888 | 3.6711 | 65 | 2887.1905 | 2887.1905 | 0
Marsh Fork | WVKC-46-J | SANDLICK CREEK | Iron | 4640 | 0 | 0 | 0 | 0 | 0 | 0 | 0 | 0 | 0 | 89.5823 | 31.3538 | 65 | 548.4207 | 197.3921 | 64.0072 | 12.9846 | 4.5446 | 65 | 3140.5778 | 3140.5778 | 0
Marsh Fork | WVKC-46-J-2 | BEE BRANCH | Aluminum | 4633 | 529.0808 | 52.9081 | 90 | 0 | 0 | 0 | 0 | 0 | 0 | 3.2219 | 3.2219 | 0 | 25.9782 | 25.9782 | 0 | 9.2135 | 9.2135 | 0 | 78.6022 | 78.6022 | 0
Marsh Fork | WVKC-46-J-2 | BEE BRANCH | Iron | 4633 | 7.3739 | 7.3739 | 0 | 0 | 0 | 0 | 0 | 0 | 0 | 6.6773 | 2.337 | 65 | 55.5325 | 20.967 | 62.2437 | 17.8782 | 6.2574 | 65 | 584.2791 | 584.2791 | 0
Marsh Fork | WVKC-46-J-3 | RIGHT FORK | Iron | 4635 | 0 | 0 | 0 | 0 | 0 | 0 | 0 | 0 | 0 | 16.006 | 5.6021 | 65 | 432.4194 | 160.6554 | 62.8473 | 27.4688 | 9.6141 | 65 | 4325.9835 | 4325.9835 | 0
Marsh Fork | WVKC-46-J-4 | WINGROVE BRANCH | Iron | 4637 | 609.6544 | 0.60965 | 99.9 | 0 | 0 | 0 | 0 | 0 | 0 | 28.9348 | 10.1272 | 65 | 126.9364 | 46.6783 | 63.227 | 1.9785 | 0.69247 | 65 | 1526.3494 | 1526.3494 | 0
Marsh Fork | WVKC-46-J-7 | HARPER BRANCH | Iron | 4639 | 0 | 0 | 0 | 0 | 0 | 0 | 0 | 0 | 0 | 41.3457 | 14.471 | 65 | 160.6686 | 63.7066 | 60.3491 | 19.9849 | 6.9947 | 65 | 1859.9733 | 1859.9733 | 0
Marsh Fork | WVKC-46-K | COVE CREEK | Iron | 4642 | 275.75 | 0.27575 | 99.9 | 0 | 0 | 0 | 0 | 0 | 0 | 6.6773 | 6.6773 | 0 | 80.0608 | 80.0608 | 0 | 1.3148 | 1.3148 | 0 | 1230.4058 | 1230.4058 | 0
Marsh Fork | WVKC-46-K | COVE CREEK | Iron | 4644 | 992.5273 | 0.99253 | 99.9 | 0 | 0 | 0 | 0 | 0 | 0 | 4.4515 | 4.4515 | 0 | 103.6649 | 103.6649 | 0 | 1.9773 | 1.9773 | 0 | 1490.0936 | 1490.0936 | 0
Marsh Fork | WVKC-46-K-2 | UNT/COVE CREEK RM 1.2 | Iron | 4643 | 0 | 0 | 0 | 0 | 0 | 0 | 0 | 0 | 0 | 11.1288 | 11.1288 | 0 | 37.9111 | 37.9111 | 0 | 0.65581 | 0.65581 | 0 | 592.5885 | 592.5885 | 0
Marsh Fork | WVKC-46-L | BRECKENRIDGE CREEK | Iron | 4646 | 0 | 0 | 0 | 0 | 0 | 0 | 0 | 0 | 0 | 20.0318 | 4.0064 | 80 | 96.1585 | 22.2237 | 76.8885 | 1.2147 | 0.24294 | 80 | 1483.0395 | 1483.0395 | 0
Marsh Fork | WVKC-46-L | BRECKENRIDGE CREEK | Iron | 4648 | 1018.0391 | 8.1734 | 99.1971 | 0 | 0 | 0 | 0 | 0 | 0 | 86.8043 | 17.3609 | 80 | 324.5982 | 84.2 | 74.0602 | 8.3902 | 1.678 | 80 | 6428.8986 | 6428.8986 | 0
Marsh Fork | WVKC-46-L-?? | UNT | Iron | 4647 | 0 | 0 | 0 | 0 | 0 | 0 | 0 | 0 | 0 | 13.3545 | 2.6709 | 80 | 31.2138 | 7.7428 | 75.1944 | 0.3813 | 0.07626 | 80 | 551.5232 | 551.5232 | 0
Marsh Fork | WVKC-46-M | SPANKER BRANCH | Iron | 4650 | 0 | 0 | 0 | 0 | 0 | 0 | 0 | 0 | 0 | 2.2258 | 2.2258 | 0 | 55.7927 | 55.7927 | 0 | 2.0147 | 2.0147 | 0 | 1681.7496 | 1681.7496 | 0
Marsh Fork | WVKC-46-N | MAPLE MEADOW CREEK | Iron | 4652 | 0 | 0 | 0 | 0 | 0 | 0 | 0 | 0 | 0 | 56.8255 | 5.6826 | 90 | 982.0705 | 107.58 | 89.0456 | 264.9179 | 26.4918 | 90 | 2041.7685 | 2041.7685 | 0
Marsh Fork | WVKC-46-N | MAPLE MEADOW CREEK | Iron | 4654 | 0 | 0 | 0 | 16112.6663 | 16.1127 | 99.9 | 0 | 0 | 0 | 113.651 | 11.3651 | 90 | 1261.1386 | 131.6333 | 89.5623 | 32.6757 | 3.2676 | 90 | 3036.4552 | 3036.4552 | 0
Marsh Fork | WVKC-46-N.9 | CLAYPOOL HOLLOW | Iron | 4656 | 0 | 0 | 0 | 0 | 0 | 0 | 0 | 0 | 0 | 4.4515 | 0.44515 | 90 | 29.4101 | 5.8188 | 80.2149 | 0.38407 | 0.038407 | 90 | 591.8188 | 591.8188 | 0
Marsh Fork | WVKC-46-N-1 | ROCKHOUSE FORK | Iron | 4653 | 0 | 0 | 0 | 0 | 0 | 0 | 0 | 0 | 0 | 18.9418 | 1.8942 | 90 | 1666.6392 | 178.2807 | 89.303 | 37.8124 | 3.7812 | 90 | 5009.7468 | 5009.7468 | 0
Marsh Fork | WVKC-46-O | DINGESS BRANCH | Iron | 4658 | 12.5097 | 12.5097 | 0 | 0 | 0 | 0 | 0 | 0 | 0 | 132.5929 | 13.2593 | 90 | 978.6482 | 106.7046 | 89.0967 | 110.3183 | 11.0318 | 90 | 2993.3573 | 2993.3573 | 0
Marsh Fork | WVKC-46-P | SURVEYOR CREEK | Iron | 4660 | 353.1634 | 0.35316 | 99.9 | 0 | 0 | 0 | 0 | 0 | 0 | 80.0299 | 8.003 | 90 | 860.3671 | 122.3823 | 85.7756 | 16.1884 | 1.6188 | 90 | 6535.6096 | 6535.6096 | 0
Marsh Fork | WVKC-46-Q | MILLERS CAMP BRANCH | Aluminum | 4661 | 0 | 0 | 0 | 0 | 0 | 0 | 0 | 0 | 0 | 0 | 0 | 0 | 6.19 | 6.19 | 0 | 2.0488 | 2.0488 | 0 | 3.1596 | 3.1596 | 0
Marsh Fork | WVKC-46-Q | MILLERS CAMP BRANCH | Aluminum | 4663 | 0 | 0 | 0 | 0 | 0 | 0 | 0 | 0 | 0 | 0 | 0 | 0 | 29.2944 | 29.2944 | 0 | 0.32077 | 0.32077 | 0 | 30.1219 | 30.1219 | 0
Marsh Fork | WVKC-46-Q | MILLERS CAMP BRANCH | Aluminum | 4665 | 148.4945 | 1.0546 | 99.2898 | 0 | 0 | 0 | 0 | 0 | 0 | 8.5199 | 8.5199 | 0 | 42.3713 | 42.3713 | 0 | 14.7682 | 14.7682 | 0 | 190.7756 | 190.7756 | 0
Marsh Fork | WVKC-46-Q | MILLERS CAMP BRANCH | Aluminum | 4667 | 1002.9086 | 13.1398 | 98.6898 | 0 | 0 | 0 | 0 | 0 | 0 | 1.5491 | 0.92944 | 40 | 7.2972 | 4.4354 | 39.2175 | 0.043041 | 0.025825 | 40 | 9.0365 | 9.0365 | 0
Marsh Fork | WVKC-46-Q | MILLERS CAMP BRANCH | Aluminum | 4669 | 755.2935 | 6.2081 | 99.1781 | 0 | 0 | 0 | 0 | 0 | 0 | 5.4217 | 5.4217 | 0 | 25.7145 | 25.7145 | 0 | 12.461 | 12.461 | 0 | 69.6011 | 69.6011 | 0
Marsh Fork | WVKC-46-Q | MILLERS CAMP BRANCH | Aluminum | 4671 | 3967.7548 | 14.41 | 99.6368 | 0 | 0 | 0 | 0 | 0 | 0 | 2.3236 | 1.3942 | 40 | 53.1153 | 32.5339 | 38.7486 | 4.9531 | 2.9719 | 40 | 69.661 | 69.661 | 0
Marsh Fork | WVKC-46-Q | MILLERS CAMP BRANCH | Iron | 4661 | 0 | 0 | 0 | 0 | 0 | 0 | 0 | 0 | 0 | 0 | 0 | 0 | 13.5961 | 13.5961 | 0 | 4.243 | 4.243 | 0 | 44.5089 | 44.5089 | 0
Marsh Fork | WVKC-46-Q | MILLERS CAMP BRANCH | Iron | 4663 | 0 | 0 | 0 | 0 | 0 | 0 | 0 | 0 | 0 | 0 | 0 | 0 | 62.307 | 62.307 | 0 | 0.6643 | 0.6643 | 0 | 248.8361 | 248.8361 | 0
Marsh Fork | WVKC-46-Q | MILLERS CAMP BRANCH | Iron | 4665 | 118.7985 | 0.1188 | 99.9 | 0 | 0 | 0 | 0 | 0 | 0 | 40.9516 | 4.0952 | 90 | 218.7513 | 26.1499 | 88.0458 | 68.1826 | 6.8183 | 90 | 1244.0115 | 1244.0115 | 0
Marsh Fork | WVKC-46-Q | MILLERS CAMP BRANCH | Iron | 4667 | 425.7623 | 10.6597 | 97.4963 | 0 | 0 | 0 | 0 | 0 | 0 | 7.4458 | 1.8614 | 75 | 37.9944 | 10.5929 | 72.1197 | 0.21979 | 0.054948 | 75 | 56.884 | 56.884 | 0
Marsh Fork | WVKC-46-Q | MILLERS CAMP BRANCH | Iron | 4669 | 604.2515 | 0.60425 | 99.9 | 0 | 0 | 0 | 0 | 0 | 0 | 26.0601 | 2.606 | 90 | 133.1096 | 16.5395 | 87.5745 | 57.3561 | 5.7356 | 90 | 438.2394 | 438.2394 | 0
Marsh Fork | WVKC-46-Q | MILLERS CAMP BRANCH | Iron | 4671 | 453.1047 | 24.7587 | 94.5358 | 0 | 0 | 0 | 0 | 0 | 0 | 11.1686 | 1.1169 | 90 | 279.7401 | 43.2617 | 84.535 | 23.0544 | 2.3054 | 90 | 894.6652 | 894.6652 | 0
Marsh Fork | WVKC-46-Q-0.1 | CLAY BRANCH | Aluminum | 4662 | 0 | 0 | 0 | 0 | 0 | 0 | 0 | 0 | 0 | 0 | 0 | 0 | 6.3306 | 6.3306 | 0 | 0.14216 | 0.14216 | 0 | 57.5324 | 57.5324 | 0
Marsh Fork | WVKC-46-Q-0.1 | CLAY BRANCH | Iron | 4662 | 0 | 0 | 0 | 0 | 0 | 0 | 0 | 0 | 0 | 0 | 0 | 0 | 33.6846 | 6.0201 | 82.128 | 0.6981 | 0.06981 | 90 | 467.2249 | 467.2249 | 0
Marsh Fork | WVKC-46-Q-1 | STEPHENS BRANCH | Aluminum | 4664 | 0 | 0 | 0 | 0 | 0 | 0 | 0 | 0 | 0 | 35.9659 | 17.983 | 50 | 248.5055 | 124.4774 | 49.9096 | 4.4184 | 2.2092 | 50 | 346.4864 | 346.4864 | 0
Marsh Fork | WVKC-46-Q-1 | STEPHENS BRANCH | Iron | 4664 | 0 | 0 | 0 | 0 | 0 | 0 | 0 | 0 | 0 | 74.4575 | 7.4457 | 90 | 517.3728 | 55.8707 | 89.2011 | 9.0065 | 0.90065 | 90 | 2170.454 | 2170.454 | 0
Marsh Fork | WVKC-46-Q-3 | SHOCKLEY BRANCH | Aluminum | 4666 | 0 | 0 | 0 | 6492.2915 | 64.9229 | 99 | 0 | 0 | 0 | 3.0981 | 0.77453 | 75 | 51.5979 | 13.9074 | 73.0466 | 14.012 | 3.503 | 75 | 278.3572 | 278.3572 | 0
Marsh Fork | WVKC-46-Q-3 | SHOCKLEY BRANCH | Iron | 4666 | 0 | 0 | 0 | 5193.8495 | 5.1938 | 99.9 | 0 | 0 | 0 | 14.8915 | 1.4891 | 90 | 270.3653 | 39.4001 | 85.4271 | 64.8767 | 6.4877 | 90 | 1939.9835 | 1939.9835 | 0
Marsh Fork | WVKC-46-Q-4 | LAUREL BRANCH | Aluminum | 4668 | 972.8226 | 972.8226 | 0 | 0 | 0 | 0 | 0 | 0 | 0 | 4.6472 | 4.6472 | 0 | 44.3283 | 44.3283 | 0 | 1.8198 | 1.8198 | 0 | 246.6074 | 246.6074 | 0
Marsh Fork | WVKC-46-Q-4 | LAUREL BRANCH | Iron | 4668 | 1128.5068 | 22.5701 | 98 | 0 | 0 | 0 | 0 | 0 | 0 | 31.8331 | 3.1833 | 90 | 328.7941 | 36.1409 | 89.008 | 12.7294 | 1.2729 | 90 | 1657.228 | 1657.228 | 0
Marsh Fork | WVKC-46-Q-5 | JEHU BRANCH | Aluminum | 4670 | 0 | 0 | 0 | 0 | 0 | 0 | 0 | 0 | 0 | 0 | 0 | 0 | 14.18 | 14.18 | 0 | 6.3429 | 6.3429 | 0 | 131.9736 | 131.9736 | 0
Marsh Fork | WVKC-46-Q-5 | JEHU BRANCH | Iron | 4670 | 0 | 0 | 0 | 0 | 0 | 0 | 0 | 0 | 0 | 0 | 0 | 0 | 253.2137 | 26.951 | 89.3564 | 113.8753 | 11.3875 | 90 | 890.2244 | 890.2244 | 0
Clear Fork | WVKC-47 | CLEAR FORK | Aluminum | 4701 | 9500.9504 | 19.0019 | 99.8 | 0 | 0 | 0 | 0 | 0 | 0 | 64.5764 | 51.6612 | 20 | 591.241 | 473.4334 | 19.9255 | 22.5497 | 12.4725 | 44.6889 | 819.0624 | 819.0624 | 0
Clear Fork | WVKC-47 | CLEAR FORK | Aluminum | 4703 | 679.0544 | 1.3581 | 99.8 | 0 | 0 | 0 | 0 | 0 | 0 | 2.5831 | 2.5831 | 0 | 17.0351 | 17.0351 | 0 | 0.40358 | 0.40358 | 0 | 33.2172 | 33.2172 | 0
Clear Fork | WVKC-47 | CLEAR FORK | Aluminum | 4705 | 1006.8347 | 2.0137 | 99.8 | 0 | 0 | 0 | 0 | 0 | 0 | 2.5831 | 2.5831 | 0 | 22.0195 | 22.0195 | 0 | 0.45783 | 0.45783 | 0 | 42.4335 | 42.4335 | 0
Clear Fork | WVKC-47 | CLEAR FORK | Aluminum | 4709 | 9605.6197 | 19.2112 | 99.8 | 0 | 0 | 0 | 0 | 0 | 0 | 7.7492 | 1.1624 | 85 | 88.7238 | 13.6164 | 84.653 | 1430.287 | 214.543 | 85 | 109.206 | 109.206 | 0
Clear Fork | WVKC-47 | CLEAR FORK | Aluminum | 4711 | 0 | 0 | 0 | 0 | 0 | 0 | 0 | 0 | 0 | 2.5831 | 1.2915 | 50 | 77.5735 | 38.8942 | 49.8614 | 3.0602 | 1.5301 | 50 | 265.6692 | 265.6692 | 0
Clear Fork | WVKC-47 | CLEAR FORK | Aluminum | 4715 | 0 | 0 | 0 | 0 | 0 | 0 | 0 | 0 | 0 | 0 | 0 | 0 | 95.1157 | 28.9915 | 69.5197 | 305.1863 | 91.5559 | 70 | 200.8853 | 200.8853 | 0
Clear Fork | WVKC-47 | CLEAR FORK | Aluminum | 4719 | 0 | 0 | 0 | 0 | 0 | 0 | 0 | 0 | 0 | 2.5831 | 2.5831 | 0 | 36.4467 | 36.4467 | 0 | 1.1236 | 1.1236 | 0 | 104.7159 | 104.7159 | 0
Clear Fork | WVKC-47 | CLEAR FORK | Aluminum | 4721 | 0 | 0 | 0 | 0 | 0 | 0 | 0 | 0 | 0 | 25.8306 | 2.0664 | 92 | 559.3701 | 46.2092 | 91.7391 | 11.0532 | 0.88425 | 92 | 868.8476 | 868.8476 | 0
Clear Fork | WVKC-47 | CLEAR FORK | Aluminum | 4723 | 0 | 0 | 0 | 0 | 0 | 0 | 0 | 0 | 0 | 2.5831 | 1.0332 | 60 | 220.5488 | 88.54 | 59.8547 | 552.5207 | 221.0083 | 60 | 367.275 | 367.275 | 0
Clear Fork | WVKC-47 | CLEAR FORK | Iron | 4701 | 11021.3783 | 11021.3783 | 0 | 0 | 0 | 0 | 0 | 0 | 0 | 473.546 | 473.546 | 0 | 4437.6333 | 4437.6333 | 0 | 165.1178 | 165.1178 | 0 | 6313.9461 | 6313.9461 | 0
Clear Fork | WVKC-47 | CLEAR FORK | Iron | 4703 | 787.7191 | 39.386 | 95 | 0 | 0 | 0 | 0 | 0 | 0 | 18.9418 | 18.9418 | 0 | 127.8311 | 127.8311 | 0 | 3.025 | 3.025 | 0 | 243.1126 | 243.1126 | 0
Clear Fork | WVKC-47 | CLEAR FORK | Iron | 4705 | 1167.952 | 1167.952 | 0 | 0 | 0 | 0 | 0 | 0 | 0 | 18.9418 | 18.9418 | 0 | 165.461 | 165.461 | 0 | 3.4316 | 3.4316 | 0 | 350.1936 | 350.1936 | 0
Clear Fork | WVKC-47 | CLEAR FORK | Iron | 4709 | 11142.7661 | 22.2855 | 99.8 | 0 | 0 | 0 | 0 | 0 | 0 | 56.8255 | 5.6826 | 90 | 666.0134 | 69.9336 | 89.4997 | 10075.5684 | 1007.5568 | 90 | 883.7275 | 883.7275 | 0
Clear Fork | WVKC-47 | CLEAR FORK | Iron | 4711 | 0 | 0 | 0 | 0 | 0 | 0 | 0 | 0 | 0 | 18.9418 | 9.4709 | 50 | 582.0352 | 292.1165 | 49.8112 | 22.9372 | 11.4686 | 50 | 1978.4007 | 1978.4007 | 0
Clear Fork | WVKC-47 | CLEAR FORK | Iron | 4715 | 0 | 0 | 0 | 0 | 0 | 0 | 0 | 0 | 0 | 0 | 0 | 0 | 714.7163 | 77.4768 | 89.1598 | 2151.0071 | 215.1007 | 90 | 1546.8436 | 1546.8436 | 0
Clear Fork | WVKC-47 | CLEAR FORK | Iron | 4719 | 0 | 0 | 0 | 0 | 0 | 0 | 0 | 0 | 0 | 18.9418 | 1.8942 | 90 | 273.71 | 29.1434 | 89.3525 | 8.4222 | 0.84222 | 90 | 834.9139 | 834.9139 | 0
Clear Fork | WVKC-47 | CLEAR FORK | Iron | 4721 | 0 | 0 | 0 | 0 | 0 | 0 | 0 | 0 | 0 | 189.4184 | 15.1535 | 92 | 4197.0642 | 350.6873 | 91.6445 | 82.8484 | 6.6279 | 92 | 6587.9511 | 6587.9511 | 0
Clear Fork | WVKC-47 | CLEAR FORK | Iron | 4723 | 0 | 0 | 0 | 0 | 0 | 0 | 0 | 0 | 0 | 18.9418 | 1.8942 | 90 | 1654.5714 | 170.3718 | 89.703 | 3893.7701 | 389.377 | 90 | 2723.3396 | 2723.3396 | 0
Clear Fork | WVKC-47-E | SYCAMORE CREEK | Aluminum | 4702 | 0 | 0 | 0 | 0 | 0 | 0 | 0 | 0 | 0 | 46.495 | 23.2475 | 50 | 339.3791 | 169.919 | 49.9324 | 14.0158 | 7.0079 | 50 | 1210.5146 | 1210.5146 | 0
Clear Fork | WVKC-47-E | SYCAMORE CREEK | Iron | 4702 | 0 | 0 | 0 | 0 | 0 | 0 | 0 | 0 | 0 | 96.0359 | 14.4054 | 85 | 706.5899 | 109.9763 | 84.4356 | 29.0264 | 4.354 | 85 | 9035.6954 | 9035.6954 | 0
Clear Fork | WVKC-47-F | STONECOAL BRANCH | Aluminum | 4704 | 10578.6165 | 43.5428 | 99.5884 | 0 | 0 | 0 | 0 | 0 | 0 | 5.1661 | 0.25831 | 95 | 18.8045 | 1.0069 | 94.6454 | 0.76099 | 0.03805 | 95 | 47.1876 | 47.1876 | 0
Clear Fork | WVKC-47-F | STONECOAL BRANCH | Iron | 4704 | 4818.7379 | 230.8774 | 95.2088 | 0 | 0 | 0 | 0 | 0 | 0 | 37.8837 | 1.8942 | 95 | 141.1401 | 7.7387 | 94.517 | 5.704 | 0.2852 | 95 | 345.3605 | 345.3605 | 0
Clear Fork | WVKC-47-G | LONG BRANCH | Aluminum | 4706 | 2080.0964 | 4.1602 | 99.8 | 0 | 0 | 0 | 0 | 0 | 0 | 0 | 0 | 0 | 6.9543 | 6.9543 | 0 | 0.17704 | 0.17704 | 0 | 12.7722 | 12.7722 | 0
Clear Fork | WVKC-47-G | LONG BRANCH | Aluminum | 4708 | 9970.7016 | 302.6635 | 96.9645 | 0 | 0 | 0 | 0 | 0 | 0 | 2.5831 | 0.64576 | 75 | 52.4118 | 13.2898 | 74.6435 | 1950.1096 | 487.5274 | 75 | 0 | 0 | 0
Clear Fork | WVKC-47-G | LONG BRANCH | Iron | 4706 | 665.6485 | 665.6485 | 0 | 0 | 0 | 0 | 0 | 0 | 0 | 0 | 0 | 0 | 14.7248 | 14.7248 | 0 | 0.36664 | 0.36664 | 0 | 93.4773 | 93.4773 | 0
Clear Fork | WVKC-47-G | LONG BRANCH | Iron | 4708 | 6290.4449 | 440.1666 | 93.0026 | 0 | 0 | 0 | 0 | 0 | 0 | 5.3353 | 2.6677 | 50 | 110.5749 | 56.5609 | 48.8484 | 3820.6806 | 1910.3403 | 50 | 0 | 0 | 0
Clear Fork | WVKC-47-G-1 | DOW FORK | Aluminum | 4707 | 4756.6011 | 14.4037 | 99.6972 | 0 | 0 | 0 | 0 | 0 | 0 | 0 | 0 | 0 | 25.45 | 12.7675 | 49.8331 | 115.4609 | 57.7304 | 50 | 74.7278 | 74.7278 | 0
Clear Fork | WVKC-47-G-1 | DOW FORK | Iron | 4707 | 1460.0779 | 17.7629 | 98.7834 | 0 | 0 | 0 | 0 | 0 | 0 | 0 | 0 | 0 | 53.3992 | 27.1339 | 49.1868 | 226.3228 | 113.1614 | 50 | 552.355 | 552.355 | 0
Clear Fork | WVKC-47-I | FULTON CREEK | Aluminum | 4710 | 3735.5519 | 126.4049 | 96.6162 | 0 | 0 | 0 | 0 | 0 | 0 | 10.3322 | 2.5831 | 75 | 204.6334 | 51.4779 | 74.8439 | 19.6665 | 4.9166 | 75 | 191.0737 | 191.0737 | 0
Clear Fork | WVKC-47-I | FULTON CREEK | Iron | 4710 | 1727.4642 | 518.2192 | 70.0012 | 0 | 0 | 0 | 0 | 0 | 0 | 75.7674 | 7.5767 | 90 | 1534.9838 | 157.4182 | 89.7446 | 140.5616 | 14.0562 | 90 | 1401.4436 | 1401.4436 | 0
Clear Fork | WVKC-47-K | WHITE OAK CREEK | Aluminum | 4712 | 0 | 0 | 0 | 0 | 0 | 0 | 0 | 0 | 0 | 0 | 0 | 0 | 74.0325 | 18.6261 | 74.8407 | 1.3968 | 0.3492 | 75 | 122.2284 | 122.2284 | 0
Clear Fork | WVKC-47-K | WHITE OAK CREEK | Aluminum | 4714 | 0 | 0 | 0 | 0 | 0 | 0 | 0 | 0 | 0 | 0 | 0 | 0 | 86.2139 | 34.5565 | 59.9177 | 4.3294 | 1.7318 | 60 | 333.5782 | 333.5782 | 0
Clear Fork | WVKC-47-K | WHITE OAK CREEK | Iron | 4712 | 0 | 0 | 0 | 0 | 0 | 0 | 0 | 0 | 0 | 0 | 0 | 0 | 555.337 | 140.0403 | 74.7828 | 10.4697 | 2.6174 | 75 | 924.8856 | 924.8856 | 0
Clear Fork | WVKC-47-K | WHITE OAK CREEK | Iron | 4714 | 0 | 0 | 0 | 0 | 0 | 0 | 0 | 0 | 0 | 0 | 0 | 0 | 179.512 | 27.9548 | 84.4273 | 8.9661 | 1.3449 | 85 | 2441.4196 | 2441.4196 | 0
Clear Fork | WVKC-47-K-1 | LEFT FORK | Aluminum | 4713 | 0 | 0 | 0 | 0 | 0 | 0 | 0 | 0 | 0 | 1.074 | 0.32219 | 70 | 49.8692 | 15.0495 | 69.822 | 0.91009 | 0.27303 | 70 | 146.4757 | 146.4757 | 0
Clear Fork | WVKC-47-K-1 | LEFT FORK | Iron | 4713 | 0 | 0 | 0 | 0 | 0 | 0 | 0 | 0 | 0 | 7.6683 | 1.1502 | 85 | 372.2417 | 56.9381 | 84.704 | 6.7867 | 1.018 | 85 | 1073.8366 | 1073.8366 | 0
Clear Fork | WVKC-47-L | TONEY FORK | Aluminum | 4716 | 0 | 0 | 0 | 0 | 0 | 0 | 0 | 0 | 0 | 0 | 0 | 0 | 21.3338 | 5.4339 | 74.529 | 41.3835 | 10.3459 | 75 | 41.3365 | 41.3365 | 0
Clear Fork | WVKC-47-L | TONEY FORK | Aluminum | 4718 | 0 | 0 | 0 | 827.1207 | 8.2712 | 99 | 0 | 0 | 0 | 0 | 0 | 0 | 148.0069 | 15.1511 | 89.7633 | 3316.843 | 199.0106 | 94 | 346.9775 | 346.9775 | 0
Clear Fork | WVKC-47-L | TONEY FORK | Iron | 4716 | 0 | 0 | 0 | 0 | 0 | 0 | 0 | 0 | 0 | 0 | 0 | 0 | 160.272 | 17.26 | 89.2308 | 291.717 | 29.1717 | 90 | 302.5367 | 302.5367 | 0
Clear Fork | WVKC-47-L | TONEY FORK | Iron | 4718 | 0 | 0 | 0 | 959.4605 | 9.5946 | 99 | 0 | 0 | 0 | 0 | 0 | 0 | 1110.4421 | 59.3034 | 94.6595 | 24861.1675 | 497.2233 | 98 | 2563.9926 | 2563.9926 | 0
Clear Fork | WVKC-47-L-1 | BUFFALO FORK | Aluminum | 4717 | 0 | 0 | 0 | 29147.0782 | 291.4708 | 99 | 0 | 0 | 0 | 0 | 0 | 0 | 45.2066 | 22.6444 | 49.909 | 1.9208 | 0.9604 | 50 | 99.1673 | 99.1673 | 0
Clear Fork | WVKC-47-L-1 | BUFFALO FORK | Iron | 4717 | 0 | 0 | 0 | 9327.0948 | 93.2709 | 99 | 0 | 0 | 0 | 0 | 0 | 0 | 94.2928 | 47.5669 | 49.554 | 3.978 | 1.989 | 50 | 752.1882 | 752.1882 | 0
Clear Fork | WVKC-47-N | MCDOWELL BRANCH | Aluminum | 4720 | 0 | 0 | 0 | 0 | 0 | 0 | 0 | 0 | 0 | 0 | 0 | 0 | 46.8749 | 11.8322 | 74.7578 | 2.1036 | 0.52589 | 75 | 182.4899 | 182.4899 | 0
Clear Fork | WVKC-47-N | MCDOWELL BRANCH | Iron | 4720 | 0 | 0 | 0 | 0 | 0 | 0 | 0 | 0 | 0 | 0 | 0 | 0 | 351.7616 | 36.5688 | 89.6041 | 15.767 | 1.5767 | 90 | 1358.1173 | 1358.1173 | 0
Clear Fork | WVKC-47-P.5 | LICK RUN | Aluminum | 4722 | 0 | 0 | 0 | 0 | 0 | 0 | 0 | 0 | 0 | 2.5831 | 0.38746 | 85 | 77.2469 | 11.8523 | 84.6566 | 150.4642 | 22.5696 | 85 | 191.7686 | 191.7686 | 0
Clear Fork | WVKC-47-P.5 | LICK RUN | Iron | 4722 | 0 | 0 | 0 | 0 | 0 | 0 | 0 | 0 | 0 | 18.9418 | 1.8942 | 90 | 579.8525 | 60.8571 | 89.5047 | 1127.7936 | 112.7794 | 90 | 1411.9234 | 1411.9234 | 0

## AML_Discharges
Coal River Watershed AML Discharges
Major Watershed | Stream Code | Stream Name | Metal | SWS | Discharge Number | Baseline Load (lbs/yr) | Reduced Load (lbs/yr) | % Reduction
Coal River | WVKC-32 | HORSE BRANCH | Aluminum | 3201 | Al_WVKC-32__01 | 5463.4377 | 36.0587 | 99.34
Coal River | WVKC-32 | HORSE BRANCH | Aluminum | 3201 | Al_WVKC-32__02 | 20.5672 | 0.037021 | 99.82
Coal River | WVKC-32 | HORSE BRANCH | Iron | 3201 | Fe_WVKC-32__01 | 50.0468 | 50.0468 | 0
Coal River | WVKC-32 | HORSE BRANCH | Iron | 3201 | Fe_WVKC-32__02 | 21.8083 | 13.2987 | 39.02
Coal River | WVKC-35 | WHITE OAK CREEK | Aluminum | 3501 | Al_WVKC-35__01 | 1.7573 | 0.45847 | 73.91
Coal River | WVKC-35 | WHITE OAK CREEK | Iron | 3501 | Fe_WVKC-35__01 | 505.2154 | 131.8107 | 73.91
Coal River | WVKC-35.8 | UNT/COAL RIVER RM 52.7 | Aluminum | 3581 | Al_WVKC-35.8__01 | 6500.9564 | 11.7017 | 99.82
Coal River | WVKC-35.8 | UNT/COAL RIVER RM 52.7 | Aluminum | 3581 | Al_WVKC-35.8__02 | 203.8158 | 13.7372 | 93.26
Coal River | WVKC-35.8 | UNT/COAL RIVER RM 52.7 | Aluminum | 3581 | Al_WVKC-35.8__03 | 7498.3848 | 14.9968 | 99.8
Coal River | WVKC-35.8 | UNT/COAL RIVER RM 52.7 | Iron | 3581 | Fe_WVKC-35.8__01 | 9830.3935 | 196.6079 | 98
Coal River | WVKC-35.8 | UNT/COAL RIVER RM 52.7 | Iron | 3581 | Fe_WVKC-35.8__02 | 18.9596 | 11.8005 | 37.76
Coal River | WVKC-35.8 | UNT/COAL RIVER RM 52.7 | Iron | 3581 | Fe_WVKC-35.8__03 | 412.5824 | 412.5824 | 0
Coal River | WVKC-35-E | LEFT FORK/WHITEOAK CREEK | Aluminum | 3504 | Al_WVKC-35-E__01 | 2281.891 | 15.2887 | 99.33
Coal River | WVKC-35-E | LEFT FORK/WHITEOAK CREEK | Iron | 3504 | Fe_WVKC-35-E__01 | 38.6166 | 38.6166 | 0
Little Coal River | WVKC-10-H | LITTLE HEWITT CREEK | Aluminum | 1012 | Al_WVKC-10-H__01 | 3.5539 | 0.37707 | 89.39
Little Coal River | WVKC-10-H | LITTLE HEWITT CREEK | Iron | 1012 | Fe_WVKC-10-H__01 | 28.4749 | 6.5008 | 77.17
Little Coal River | WVKC-10-J | LITTLE HORSE CREEK | Iron | 1024 | Fe_WVKC-10-J__04 | 473.9903 | 118.4976 | 75
Little Coal River | WVKC-10-J | LITTLE HORSE CREEK | Iron | 1026 | Fe_WVKC-10-J__01 | 3686.959 | 306.0176 | 91.7
Little Coal River | WVKC-10-J | LITTLE HORSE CREEK | Iron | 1026 | Fe_WVKC-10-J__02 | 1.312 | 1.312 | 0
Little Coal River | WVKC-10-J | LITTLE HORSE CREEK | Iron | 1026 | Fe_WVKC-10-J__03 | 101.9079 | 101.9079 | 0
Spruce Fork | WVKC-10-T | SPRUCE FORK | Aluminum | 1051 | Al_WVKC-10-T__01 | 11151.1835 | 5.5756 | 99.95
Spruce Fork | WVKC-10-T | SPRUCE FORK | Aluminum | 1075 | Al_WVKC-10-T-09__01 | 1627.3667 | 6.8349 | 99.58
Spruce Fork | WVKC-10-T | SPRUCE FORK | Aluminum | 1075 | Al_WVKC-10-T-09__02 | 305.3081 | 11.4491 | 96.25
Spruce Fork | WVKC-10-T | SPRUCE FORK | Iron | 1051 | Fe_WVKC-10-T__01 | 12062.9154 | 104.9474 | 99.13
Spruce Fork | WVKC-10-T | SPRUCE FORK | Iron | 1075 | Fe_WVKC-10-T-09__01 | 1398.2714 | 978.79 | 30
Spruce Fork | WVKC-10-T | SPRUCE FORK | Iron | 1075 | Fe_WVKC-10-T-09__02 | 323.7318 | 226.6123 | 30
Spruce Fork | WVKC-10-T-11 | SPRUCE LAUREL FORK | Aluminum | 1070 | Al_WVKC-10-T-11__02 | 10012.7005 | 9.0114 | 99.91
Spruce Fork | WVKC-10-T-11 | SPRUCE LAUREL FORK | Iron | 1070 | Fe_WVKC-10-T-11__02 | 40683.1831 | 158.6644 | 99.61
Spruce Fork | WVKC-10-T-11-K | DENNISON FORK | Aluminum | 1071 | Al_WVKC-10-T-11__03 | 12.9077 | 12.9077 | 0
Spruce Fork | WVKC-10-T-11-K | DENNISON FORK | Aluminum | 1071 | Al_WVKC-10-T-11__04 | 138.261 | 26.2696 | 81
Spruce Fork | WVKC-10-T-11-K | DENNISON FORK | Iron | 1071 | Fe_WVKC-10-T-11__03 | 11.0637 | 11.0637 | 0
Spruce Fork | WVKC-10-T-11-K | DENNISON FORK | Iron | 1071 | Fe_WVKC-10-T-11__04 | 13.1677 | 13.1677 | 0
Spruce Fork | WVKC-10-T-13 | ROCKHOUSE CREEK | Aluminum | 1074 | Al_WVKC-10-T-13__01 | 12.2891 | 12.2891 | 0
Spruce Fork | WVKC-10-T-13 | ROCKHOUSE CREEK | Iron | 1074 | Fe_WVKC-10-T-13__01 | 79.879 | 37.4632 | 53.1
Spruce Fork | WVKC-10-T-24 | BRUSHY FORK | Aluminum | 1089 | Al_WVKC-10-T-24__01 | 9148.6236 | 17.3824 | 99.81
Spruce Fork | WVKC-10-T-24 | BRUSHY FORK | Iron | 1089 | Fe_WVKC-10-T-24__01 | 31417.5197 | 282.7577 | 99.1
Spruce Fork | WVKC-10-T-9 | HEWETT CREEK | Aluminum | 1054 | Al_WVKC-10-T-09__03 | 12.9077 | 8.0208 | 37.86
Spruce Fork | WVKC-10-T-9 | HEWETT CREEK | Aluminum | 1054 | Al_WVKC-10-T-09__04 | 154.0469 | 6.8705 | 95.54
Spruce Fork | WVKC-10-T-9 | HEWETT CREEK | Aluminum | 1058 | Al_WVKC-10-T-09__06 | 3.948 | 3.948 | 0
Spruce Fork | WVKC-10-T-9 | HEWETT CREEK | Aluminum | 1060 | Al_WVKC-10-T-09__07 | 167.4766 | 6.8665 | 95.9
Spruce Fork | WVKC-10-T-9 | HEWETT CREEK | Aluminum | 1060 | Al_WVKC-10-T-09__08 | 48.4826 | 9.1681 | 81.09
Spruce Fork | WVKC-10-T-9 | HEWETT CREEK | Iron | 1054 | Fe_WVKC-10-T-09__03 | 338.3653 | 338.3653 | 0
Spruce Fork | WVKC-10-T-9 | HEWETT CREEK | Iron | 1054 | Fe_WVKC-10-T-09__04 | 154.0469 | 154.0469 | 0
Spruce Fork | WVKC-10-T-9 | HEWETT CREEK | Iron | 1058 | Fe_WVKC-10-T-09__06 | 1526.5404 | 197.3817 | 87.07
Spruce Fork | WVKC-10-T-9 | HEWETT CREEK | Iron | 1060 | Fe_WVKC-10-T-09__07 | 19.7496 | 14.8122 | 25
Spruce Fork | WVKC-10-T-9 | HEWETT CREEK | Iron | 1060 | Fe_WVKC-10-T-09__08 | 12.6476 | 9.4857 | 25
Spruce Fork | WVKC-10-T-9-B | MISSOURI FORK | Aluminum | 1057 | Al_WVKC-10-T-09__05 | 419.7986 | 5.7093 | 98.64
Spruce Fork | WVKC-10-T-9-B | MISSOURI FORK | Iron | 1057 | Fe_WVKC-10-T-09__05 | 76.327 | 76.327 | 0
Spruce Fork | WVKC-10-T-9-C | CRADDOCK FORK | Aluminum | 1064 | Al_WVKC-10-T-09__09 | 1.7573 | 1.7573 | 0
Spruce Fork | WVKC-10-T-9-C | CRADDOCK FORK | Iron | 1064 | Fe_WVKC-10-T-09__09 | 172.2125 | 86.1063 | 50
Pond Fork | WVKC-10-U-21 | LACEY BRANCH | Aluminum | 1113 | Al_WVKC-10-U-21__01 | 256.7704 | 171.8307 | 33.08
Pond Fork | WVKC-10-U-21 | LACEY BRANCH | Aluminum | 1113 | Al_WVKC-10-U-21__02 | 7.4625 | 7.4625 | 0
Pond Fork | WVKC-10-U-21 | LACEY BRANCH | Aluminum | 1113 | Al_WVKC-10-U-21__03 | 2273.6247 | 38.1969 | 98.32
Pond Fork | WVKC-10-U-21 | LACEY BRANCH | Iron | 1113 | Fe_WVKC-10-U-21__01 | 3871.307 | 2962.7112 | 23.47
Pond Fork | WVKC-10-U-21 | LACEY BRANCH | Iron | 1113 | Fe_WVKC-10-U-21__02 | 29.85 | 29.85 | 0
Pond Fork | WVKC-10-U-21 | LACEY BRANCH | Iron | 1113 | Fe_WVKC-10-U-21__03 | 4389.2369 | 658.3855 | 85
Marsh Fork | WVKC-46-G-1 | DREWS CREEK | Iron | 4615 | Fe_WVKC-46-G-1__01 | 2093.5951 | 425.6279 | 79.67
Marsh Fork | WVKC-46-G-1 | DREWS CREEK | Iron | 4615 | Fe_WVKC-46-G-1__02 | 340.5402 | 340.5402 | 0
Marsh Fork | WVKC-46-G-1 | DREWS CREEK | Iron | 4615 | Fe_WVKC-46-G-1__03 | 1.2805 | 1.2805 | 0
Marsh Fork | WVKC-46-G-1 | DREWS CREEK | Iron | 4615 | Fe_WVKC-46-G-1__04 | 2869.8084 | 206.0522 | 92.82
Marsh Fork | WVKC-46-G-1 | DREWS CREEK | Iron | 4615 | Fe_WVKC-46-G-1__05 | 887.5006 | 261.1027 | 70.58
Marsh Fork | WVKC-46-G-1 | DREWS CREEK | Iron | 4615 | Fe_WVKC-46-G-1__06 | 4717.5629 | 367.4981 | 92.21
Marsh Fork | WVKC-46-G-1 | DREWS CREEK | Iron | 4615 | Fe_WVKC-46-G-1__07 | 98.9351 | 98.9351 | 0
Marsh Fork | WVKC-46-G-1 | DREWS CREEK | Iron | 4615 | Fe_WVKC-46-G-1__08 | 48.6992 | 48.6992 | 0
Marsh Fork | WVKC-46-G-2 | MARTIN FORK | Aluminum | 4617 | Al_WVKC-46-G-2__01 | 5957.3844 | 13.702 | 99.77
Marsh Fork | WVKC-46-G-2 | MARTIN FORK | Aluminum | 4617 | Al_WVKC-46-G-2__02 | 41.3707 | 5.9988 | 85.5
Marsh Fork | WVKC-46-G-2 | MARTIN FORK | Iron | 4617 | Fe_WVKC-46-G-2__01 | 442.8638 | 78.7855 | 82.21
Marsh Fork | WVKC-46-G-2 | MARTIN FORK | Iron | 4617 | Fe_WVKC-46-G-2__02 | 3.4476 | 3.4476 | 0
Marsh Fork | WVKC-46-G-3 | MILLERS FORK | Iron | 4619 | Fe_WVKC-46-G-3__01 | 20.6854 | 20.6854 | 0
Marsh Fork | WVKC-46-J-2 | BEE BRANCH | Aluminum | 4633 | Al_WVKC-46-J_1 | 529.0808 | 52.9081 | 90
Marsh Fork | WVKC-46-J-2 | BEE BRANCH | Iron | 4633 | Fe_WVKC-46-J_1 | 7.3739 | 7.3739 | 0
Marsh Fork | WVKC-46-O | DINGESS BRANCH | Iron | 4658 | Fe_WVKC46O__01 | 12.5097 | 12.5097 | 0
Marsh Fork | WVKC-46-Q | MILLERS CAMP BRANCH | Aluminum | 4667 | Al_WVKC46Q__01 | 483.5253 | 8.8969 | 98.16
Marsh Fork | WVKC-46-Q | MILLERS CAMP BRANCH | Aluminum | 4671 | Al_WVKC46Q__02 | 3431.8002 | 10.2954 | 99.7
Marsh Fork | WVKC-46-Q | MILLERS CAMP BRANCH | Iron | 4667 | Fe_WVKC46Q__01 | 10.2442 | 10.2442 | 0
Marsh Fork | WVKC-46-Q | MILLERS CAMP BRANCH | Iron | 4671 | Fe_WVKC46Q__02 | 24.3299 | 24.3299 | 0
Clear Fork | WVKC-47-F | STONECOAL BRANCH | Aluminum | 4704 | Al_WVKC-47-F__01 | 6945.2385 | 32.6426 | 99.53
Clear Fork | WVKC-47-F | STONECOAL BRANCH | Iron | 4704 | Fe_WVKC-47-F__01 | 603.9338 | 188.7293 | 68.75
Clear Fork | WVKC-47-G | LONG BRANCH | Aluminum | 4708 | Al_WVKC-47-G__01 | 316.3087 | 3.7957 | 98.8
Clear Fork | WVKC-47-G | LONG BRANCH | Aluminum | 4708 | Al_WVKC-47-G__02 | 268.6182 | 268.6182 | 0
Clear Fork | WVKC-47-G | LONG BRANCH | Aluminum | 4708 | Al_WVKC-47-G__03 | 11.5011 | 11.5011 | 0
Clear Fork | WVKC-47-G | LONG BRANCH | Iron | 4708 | Fe_WVKC-47-G__01 | 176.6057 | 21.9698 | 87.56
Clear Fork | WVKC-47-G | LONG BRANCH | Iron | 4708 | Fe_WVKC-47-G__02 | 100.7318 | 100.7318 | 0
Clear Fork | WVKC-47-G | LONG BRANCH | Iron | 4708 | Fe_WVKC-47-G__03 | 3013.2781 | 287.4667 | 90.46
Clear Fork | WVKC-47-G-1 | DOW FORK | Aluminum | 4707 | Al_WVKC-47-G-1__01 | 108.3519 | 0.37923 | 99.65
Clear Fork | WVKC-47-G-1 | DOW FORK | Aluminum | 4707 | Al_WVKC-47-G-1__02 | 99.6838 | 0.3788 | 99.62
Clear Fork | WVKC-47-G-1 | DOW FORK | Iron | 4707 | Fe_WVKC-47-G-1__01 | 3.4673 | 2.167 | 37.5
Clear Fork | WVKC-47-G-1 | DOW FORK | Iron | 4707 | Fe_WVKC-47-G-1__02 | 1.0402 | 1.0402 | 0
Clear Fork | WVKC-47-I | FULTON CREEK | Aluminum | 4710 | Al_WVKC-47-I__01 | 1962.4263 | 39.2485 | 98
Clear Fork | WVKC-47-I | FULTON CREEK | Aluminum | 4710 | Al_WVKC-47-I__02 | 347.5929 | 34.4117 | 90.1
Clear Fork | WVKC-47-I | FULTON CREEK | Aluminum | 4710 | Al_WVKC-47-I__03 | 1425.5328 | 52.7447 | 96.3
Clear Fork | WVKC-47-I | FULTON CREEK | Iron | 4710 | Fe_WVKC-47-I__01 | 168.5089 | 168.5089 | 0
Clear Fork | WVKC-47-I | FULTON CREEK | Iron | 4710 | Fe_WVKC-47-I__02 | 47.399 | 47.399 | 0
Clear Fork | WVKC-47-I | FULTON CREEK | Iron | 4710 | Fe_WVKC-47-I__03 | 1511.5563 | 302.3113 | 80

## Non-Mining WLAs
Coal River Watershed Non-Mining Wasteload Allocations
Major Watershed | Stream Code | Stream Name | Metal | SWS | PERMIT | Baseline Load (lbs/yr) | Baseline Concentration (mg/L) | Allocated Load (lbs/yr) | Allocated Concentration (mg/L) | % Reduction
NONE

## Mining WLAs_Metals
Coal River Watershed Mining Wasteload Allocations
Major Watershed | Stream Code | Stream Name | Metal | SWS | PERMIT | Baseline Load (lbs/yr) | Baseline Concentration (mg/L) | Allocated Load (lbs/yr) | Allocated Concentration (mg/L) | Comments
Clear Fork | WVKC-47 | CLEAR FORK | Aluminum | 4701 | WV0053236 | 4461.0197 | 3.95 | 446.102 | 0.4
Clear Fork | WVKC-47 | CLEAR FORK | Aluminum | 4701 | WV0096521 | 2.1998 | 3.95 | 0.21998 | 0.4
Clear Fork | WVKC-47 | CLEAR FORK | Aluminum | 4701 | WV1012461 | 1983.0309 | 3.95 | 198.3031 | 0.4
Clear Fork | WVKC-47 | CLEAR FORK | Aluminum | 4701 | WV1013301 | 196.1833 | 3.95 | 19.6183 | 0.4
Clear Fork | WVKC-47 | CLEAR FORK | Aluminum | 4701 | WV1014684 | 8434.8809 | 3.95 | 843.4881 | 0.4
Clear Fork | WVKC-47 | CLEAR FORK | Aluminum | 4701 | WV1014765 | 339.971 | 3.95 | 33.9971 | 0.4
Clear Fork | WVKC-47 | CLEAR FORK | Aluminum | 4701 | WV1014773 | 433.1631 | 3.95 | 43.3163 | 0.4
Clear Fork | WVKC-47 | CLEAR FORK | Aluminum | 4701 | WV1014803 | 9245.4118 | 3.95 | 924.5412 | 0.4
Clear Fork | WVKC-47 | CLEAR FORK | Aluminum | 4701 | WV1014897 | 1205.4972 | 3.95 | 120.5497 | 0.4
Clear Fork | WVKC-47 | CLEAR FORK | Aluminum | 4701 | WV1014951 | 11265.8396 | 3.95 | 1126.584 | 0.4
Clear Fork | WVKC-47 | CLEAR FORK | Aluminum | 4701 | WV1015354 | 4748.9951 | 3.95 | 474.8995 | 0.4
Clear Fork | WVKC-47 | CLEAR FORK | Aluminum | 4709 | WV0093530 | 11.999 | 3.95 | 0.8459 | 0.28
Clear Fork | WVKC-47 | CLEAR FORK | Aluminum | 4709 | WV1015133 | 8114.5082 | 3.95 | 569.2095 | 0.28
Clear Fork | WVKC-47 | CLEAR FORK | Aluminum | 4711 | WV0093530 | 5.9995 | 3.95 | 5.9995 | 3.95
Clear Fork | WVKC-47 | CLEAR FORK | Aluminum | 4715 | WV1019198 | 7140.5913 | 3.95 | 357.0296 | 0.2
Clear Fork | WVKC-47 | CLEAR FORK | Aluminum | 4721 | WV0061671 | 6117.4785 | 3.95 | 305.8739 | 0.2
Clear Fork | WVKC-47 | CLEAR FORK | Aluminum | 4721 | WV0063355 | 5326.9459 | 3.95 | 266.3473 | 0.2
Clear Fork | WVKC-47 | CLEAR FORK | Aluminum | 4721 | WV0093530 | 51.9956 | 3.95 | 2.5998 | 0.2
Clear Fork | WVKC-47 | CLEAR FORK | Aluminum | 4721 | WV0096601 | 1443.8769 | 3.95 | 72.1938 | 0.2
Clear Fork | WVKC-47 | CLEAR FORK | Aluminum | 4721 | WV1002384 | 235.9799 | 3.95 | 11.799 | 0.2
Clear Fork | WVKC-47 | CLEAR FORK | Aluminum | 4721 | WV1014595 | 2588.9793 | 3.95 | 129.449 | 0.2
Clear Fork | WVKC-47 | CLEAR FORK | Aluminum | 4723 | WV0069701 | 1144.7024 | 3.95 | 114.4702 | 0.4
Clear Fork | WVKC-47 | CLEAR FORK | Iron | 4701 | WV0053236 | 3615.3605 | 3.2 | 3615.3605 | 3.2
Clear Fork | WVKC-47 | CLEAR FORK | Iron | 4701 | WV0096521 | 1.7828 | 3.2 | 1.7828 | 3.2
Clear Fork | WVKC-47 | CLEAR FORK | Iron | 4701 | WV1012461 | 1607.115 | 3.2 | 1607.115 | 3.2
Clear Fork | WVKC-47 | CLEAR FORK | Iron | 4701 | WV1013301 | 158.9935 | 3.2 | 158.9935 | 3.2
Clear Fork | WVKC-47 | CLEAR FORK | Iron | 4701 | WV1014684 | 3211.3312 | 1.5 | 3211.3312 | 1.5 | Permit currently has WQ-based Effluent Limits
Clear Fork | WVKC-47 | CLEAR FORK | Iron | 4701 | WV1014765 | 275.524 | 3.2 | 275.524 | 3.2
Clear Fork | WVKC-47 | CLEAR FORK | Iron | 4701 | WV1014773 | 351.0499 | 3.2 | 351.0499 | 3.2
Clear Fork | WVKC-47 | CLEAR FORK | Iron | 4701 | WV1014803 | 7492.7929 | 3.2 | 7492.7929 | 3.2
Clear Fork | WVKC-47 | CLEAR FORK | Iron | 4701 | WV1014897 | 976.9755 | 3.2 | 976.9755 | 3.2
Clear Fork | WVKC-47 | CLEAR FORK | Iron | 4701 | WV1014951 | 2144.5674 | 1.5 | 2144.5674 | 1.5 | Permit currently has WQ-based Effluent Limits
Clear Fork | WVKC-47 | CLEAR FORK | Iron | 4701 | WV1014951 | 4565.1078 | 3.2 | 4565.1078 | 3.2
Clear Fork | WVKC-47 | CLEAR FORK | Iron | 4701 | WV1015354 | 3848.7455 | 3.2 | 3848.7455 | 3.2
Clear Fork | WVKC-47 | CLEAR FORK | Iron | 4709 | WV0093530 | 9.7244 | 3.2 | 2.6522 | 0.87
Clear Fork | WVKC-47 | CLEAR FORK | Iron | 4709 | WV1015133 | 1943.2542 | 3.2 | 529.9922 | 0.87
Clear Fork | WVKC-47 | CLEAR FORK | Iron | 4709 | WV1015133 | 2176.4691 | 1.5 | 1266.3423 | 0.87 | Permit currently has WQ-based Effluent Limits
Clear Fork | WVKC-47 | CLEAR FORK | Iron | 4711 | WV0093530 | 4.8622 | 3.2 | 4.8622 | 3.2
Clear Fork | WVKC-47 | CLEAR FORK | Iron | 4715 | WV1019198 | 5786.9755 | 3.2 | 925.9161 | 0.512
Clear Fork | WVKC-47 | CLEAR FORK | Iron | 4721 | WV0061671 | 4957.8104 | 3.2 | 793.2497 | 0.512
Clear Fork | WVKC-47 | CLEAR FORK | Iron | 4721 | WV0063355 | 4317.1362 | 3.2 | 690.7418 | 0.512
Clear Fork | WVKC-47 | CLEAR FORK | Iron | 4721 | WV0093530 | 42.139 | 3.2 | 6.7422 | 0.512
Clear Fork | WVKC-47 | CLEAR FORK | Iron | 4721 | WV0096601 | 1170.1664 | 3.2 | 187.2266 | 0.512
Clear Fork | WVKC-47 | CLEAR FORK | Iron | 4721 | WV1002384 | 191.246 | 3.2 | 30.5994 | 0.512
Clear Fork | WVKC-47 | CLEAR FORK | Iron | 4721 | WV1014595 | 2098.1959 | 3.2 | 335.7114 | 0.512
Clear Fork | WVKC-47 | CLEAR FORK | Iron | 4723 | WV0069701 | 927.7054 | 3.2 | 148.4329 | 0.512
Clear Fork | WVKC-47-E | SYCAMORE CREEK | Aluminum | 4702 | WV0093530 | 861.9265 | 3.95 | 215.4816 | 0.99
Clear Fork | WVKC-47-E | SYCAMORE CREEK | Aluminum | 4702 | WV1002384 | 53.9954 | 3.95 | 13.4988 | 0.99
Clear Fork | WVKC-47-E | SYCAMORE CREEK | Iron | 4702 | WV0093530 | 697.559 | 3.2 | 697.559 | 3.2
Clear Fork | WVKC-47-E | SYCAMORE CREEK | Iron | 4702 | WV1002384 | 43.6986 | 3.2 | 43.6986 | 3.2
Clear Fork | WVKC-47-F | STONECOAL BRANCH | Aluminum | 4704 | WV0053236 | 1439.8773 | 3.95 | 71.9939 | 0.2
Clear Fork | WVKC-47-F | STONECOAL BRANCH | Iron | 4704 | WV0053236 | 1166.925 | 3.2 | 408.4237 | 1.12
Clear Fork | WVKC-47-G | LONG BRANCH | Aluminum | 4708 | WV1015133 | 6232.4687 | 3.95 | 186.9741 | 0.12
Clear Fork | WVKC-47-G | LONG BRANCH | Iron | 4708 | WV1015133 | 5043.9506 | 3.2 | 1260.9876 | 0.8
Clear Fork | WVKC-47-G-1 | DOW FORK | Aluminum | 4707 | WV0053236 | 1463.4752 | 3.95 | 278.0603 | 0.75
Clear Fork | WVKC-47-G-1 | DOW FORK | Iron | 4707 | WV0053236 | 1184.3937 | 3.2 | 296.0984 | 0.8
Clear Fork | WVKC-47-I | FULTON CREEK | Aluminum | 4710 | WV1014951 | 7220.5844 | 3.95 | 361.0292 | 0.2
Clear Fork | WVKC-47-I | FULTON CREEK | Aluminum | 4710 | WV1015133 | 13668.6348 | 3.95 | 683.4317 | 0.2
Clear Fork | WVKC-47-I | FULTON CREEK | Iron | 4710 | WV1014951 | 5851.8046 | 3.2 | 936.2887 | 0.512
Clear Fork | WVKC-47-I | FULTON CREEK | Iron | 4710 | WV1015133 | 11077.5216 | 3.2 | 1772.4035 | 0.512
Clear Fork | WVKC-47-K | WHITE OAK CREEK | Aluminum | 4712 | WV1019198 | 151.1871 | 3.95 | 28.7256 | 0.75
Clear Fork | WVKC-47-K | WHITE OAK CREEK | Aluminum | 4714 | WV0028452 | 1692.8557 | 3.95 | 169.2856 | 0.4
Clear Fork | WVKC-47-K | WHITE OAK CREEK | Aluminum | 4714 | WV1012487 | 1100.3062 | 3.95 | 110.0306 | 0.4
Clear Fork | WVKC-47-K | WHITE OAK CREEK | Aluminum | 4714 | WV1019198 | 2111.02 | 3.95 | 211.102 | 0.4
Clear Fork | WVKC-47-K | WHITE OAK CREEK | Iron | 4712 | WV1019198 | 122.5271 | 3.2 | 110.2744 | 2.88
Clear Fork | WVKC-47-K | WHITE OAK CREEK | Iron | 4714 | WV0028452 | 1370.0318 | 3.2 | 274.0064 | 0.64
Clear Fork | WVKC-47-K | WHITE OAK CREEK | Iron | 4714 | WV1012487 | 890.4802 | 3.2 | 178.096 | 0.64
Clear Fork | WVKC-47-K | WHITE OAK CREEK | Iron | 4714 | WV1019198 | 1708.4531 | 3.2 | 341.6906 | 0.64
Clear Fork | WVKC-47-K-1 | LEFT FORK | Aluminum | 4713 | WV1014951 | 4280.0351 | 3.95 | 428.0035 | 0.4
Clear Fork | WVKC-47-K-1 | LEFT FORK | Aluminum | 4713 | WV1015214 | 130.1889 | 3.95 | 13.0189 | 0.4
Clear Fork | WVKC-47-K-1 | LEFT FORK | Aluminum | 4713 | WV1015273 | 654.9442 | 3.95 | 65.4944 | 0.4
Clear Fork | WVKC-47-K-1 | LEFT FORK | Iron | 4713 | WV1014951 | 3468.6845 | 3.2 | 693.7369 | 0.64
Clear Fork | WVKC-47-K-1 | LEFT FORK | Iron | 4713 | WV1015214 | 105.5095 | 3.2 | 21.1019 | 0.64
Clear Fork | WVKC-47-K-1 | LEFT FORK | Iron | 4713 | WV1015273 | 530.7888 | 3.2 | 106.1578 | 0.64
Clear Fork | WVKC-47-L-1 | BUFFALO FORK | Aluminum | 4717 | WV1014595 | 4169.4446 | 3.95 | 792.1945 | 0.75
Clear Fork | WVKC-47-L-1 | BUFFALO FORK | Iron | 4717 | WV1014595 | 3374.3406 | 3.2 | 539.8945 | 0.512
Clear Fork | WVKC-47-N | MCDOWELL BRANCH | Aluminum | 4720 | WV0093530 | 563.9519 | 3.95 | 28.1976 | 0.2
Clear Fork | WVKC-47-N | MCDOWELL BRANCH | Iron | 4720 | WV0093530 | 457.0456 | 3.2 | 73.1273 | 0.512
Clear Fork | WVKC-47-P.5 | LICK RUN | Aluminum | 4722 | WV1014595 | 1486.2733 | 3.95 | 148.6273 | 0.4
Clear Fork | WVKC-47-P.5 | LICK RUN | Iron | 4722 | WV1014595 | 1204.5259 | 3.2 | 228.8599 | 0.608
Coal River | WVKC-14 | FORK CREEK | Iron | 1401 | WV1020005 | 2657.0972 | 3.2 | 2657.0972 | 3.2
Coal River | WVKC-14 | FORK CREEK | Iron | 1403 | WV1010824 | 7677.4379 | 3.2 | 6141.9503 | 2.56
Coal River | WVKC-14 | FORK CREEK | Iron | 1403 | WV1020005 | 7.9403 | 1.5 | 7.9403 | 1.5 | Permit currently has WQ-based Effluent Limits
Coal River | WVKC-14-A | RIVER FORK | Iron | 1402 | WV1020005 | 1123.4918 | 1.5 | 1123.4918 | 1.5 | Permit currently has WQ-based Effluent Limits
Coal River | WVKC-16 | BULL CREEK | Iron | 1601 | WV0064114 | 208.7075 | 3.2 | 114.7891 | 1.76
Coal River | WVKC-16 | BULL CREEK | Iron | 1601 | WV1014692 | 1386.0315 | 3.2 | 762.3173 | 1.76
Coal River | WVKC-16 | BULL CREEK | Iron | 1601 | WV1015184 | 6293.4661 | 3.2 | 3461.4064 | 1.76
Coal River | WVKC-16 | BULL CREEK | Iron | 1601 | WV1020609 | 5079.0593 | 1.5 | 5079.0593 | 1.5 | Permit currently has WQ-based Effluent Limits
Coal River | WVKC-16 | BULL CREEK | Iron | 1601 | WV1020609 | 13649.7348 | 3.2 | 7507.3542 | 1.76
Coal River | WVKC-21 | BRUSH CREEK | Iron | 2103 | WV1010824 | 779.9889 | 3.2 | 779.9889 | 3.2
Coal River | WVKC-21 | BRUSH CREEK | Iron | 2105 | WV1015818 | 82.2452 | 3.2 | 82.2452 | 3.2
Coal River | WVKC-21-A | HONEYCAMP FORK | Iron | 2102 | WV0002569 | 285.2482 | 3.2 | 242.461 | 2.72
Coal River | WVKC-24 | DRAWDY CREEK | Iron | 2401 | WV0047759 | 3800.6294 | 3.2 | 2660.4406 | 2.24
Coal River | WVKC-24 | DRAWDY CREEK | Iron | 2401 | WV0052710 | 12.6965 | 3.2 | 8.8876 | 2.24
Coal River | WVKC-24 | DRAWDY CREEK | Iron | 2401 | WV0091324 | 52.9356 | 1.5 | 52.9356 | 1.5 | Permit currently has WQ-based Effluent Limits
Coal River | WVKC-24 | DRAWDY CREEK | Iron | 2401 | WV0091324 | 567.1107 | 3.2 | 396.9775 | 2.24
Coal River | WVKC-27 | TONEYS BRANCH | Iron | 2701 | WV0002569 | 27.2925 | 3.2 | 27.2925 | 3.2
Coal River | WVKC-29 | JOES CREEK | Iron | 2903 | WV0002569 | 40.136 | 3.2 | 26.0884 | 2.08
Coal River | WVKC-29 | JOES CREEK | Iron | 2903 | WV0048101 | 207.151 | 1.5 | 207.151 | 1.5 | Permit currently has WQ-based Effluent Limits
Coal River | WVKC-29 | JOES CREEK | Iron | 2903 | WV0093165 | 4120.6343 | 3.2 | 2678.4123 | 2.08
Coal River | WVKC-29 | JOES CREEK | Iron | 2903 | WV0093980 | 3090.4757 | 3.2 | 2008.8092 | 2.08
Coal River | WVKC-29 | JOES CREEK | Iron | 2903 | WV0094269 | 4508.6161 | 3.2 | 2930.6005 | 2.08
Coal River | WVKC-29-A | LEFT FORK | Iron | 2902 | WV0002569 | 543.0407 | 3.2 | 543.0407 | 3.2
Coal River | WVKC-31 | LAUREL CREEK | Aluminum | 3103 | WV0094668 | 85.9927 | 3.95 | 85.9927 | 3.95
Coal River | WVKC-31 | LAUREL CREEK | Aluminum | 3104 | WV0094668 | 8688.6593 | 3.95 | 1129.5257 | 0.51
Coal River | WVKC-31 | LAUREL CREEK | Aluminum | 3104 | WV1013271 | 22.998 | 3.95 | 2.9897 | 0.51
Coal River | WVKC-31 | LAUREL CREEK | Aluminum | 3106 | WV0038113 | 1519.8704 | 3.95 | 182.3845 | 0.47
Coal River | WVKC-31 | LAUREL CREEK | Aluminum | 3106 | WV0047716 | 135.5884 | 3.95 | 16.2706 | 0.47
Coal River | WVKC-31 | LAUREL CREEK | Aluminum | 3106 | WV0048577 | 1503.0719 | 3.95 | 180.3686 | 0.47
Coal River | WVKC-31 | LAUREL CREEK | Aluminum | 3106 | WV0056332 | 95.9918 | 3.95 | 11.519 | 0.47
Coal River | WVKC-31 | LAUREL CREEK | Aluminum | 3106 | WV0091499 | 42.7964 | 3.95 | 5.1356 | 0.47
Coal River | WVKC-31 | LAUREL CREEK | Aluminum | 3106 | WV0094668 | 9201.0156 | 3.95 | 1104.1219 | 0.47
Coal River | WVKC-31 | LAUREL CREEK | Aluminum | 3106 | WV1003968 | 8091.9102 | 3.95 | 971.0292 | 0.47
Coal River | WVKC-31 | LAUREL CREEK | Aluminum | 3106 | WV1004140 | 110.7906 | 3.95 | 13.2949 | 0.47
Coal River | WVKC-31 | LAUREL CREEK | Aluminum | 3106 | WV1004387 | 2073.8232 | 3.95 | 248.8588 | 0.47
Coal River | WVKC-31 | LAUREL CREEK | Aluminum | 3106 | WV1008358 | 5609.5218 | 3.95 | 673.1426 | 0.47
Coal River | WVKC-31 | LAUREL CREEK | Aluminum | 3106 | WV1013271 | 13.7988 | 3.95 | 1.6559 | 0.47
Coal River | WVKC-31 | LAUREL CREEK | Iron | 3103 | WV0094668 | 69.5941 | 3.2 | 69.5941 | 3.2
Coal River | WVKC-31 | LAUREL CREEK | Iron | 3104 | WV0094668 | 1596.0354 | 1.5 | 1596.0354 | 1.5 | Permit currently has WQ-based Effluent Limits
Coal River | WVKC-31 | LAUREL CREEK | Iron | 3104 | WV0094668 | 3628.9254 | 3.2 | 3628.9254 | 3.2
Coal River | WVKC-31 | LAUREL CREEK | Iron | 3104 | WV1013271 | 18.6124 | 3.2 | 18.6124 | 3.2
Coal River | WVKC-31 | LAUREL CREEK | Iron | 3106 | WV0038113 | 1230.0345 | 3.2 | 578.1162 | 1.504
Coal River | WVKC-31 | LAUREL CREEK | Iron | 3106 | WV0047716 | 109.732 | 3.2 | 51.5741 | 1.504
Coal River | WVKC-31 | LAUREL CREEK | Iron | 3106 | WV0048577 | 298.4452 | 3.2 | 140.2692 | 1.504
Coal River | WVKC-31 | LAUREL CREEK | Iron | 3106 | WV0048577 | 430.569 | 1.5 | 430.569 | 1.5 | Permit currently has WQ-based Effluent Limits
Coal River | WVKC-31 | LAUREL CREEK | Iron | 3106 | WV0056332 | 77.6864 | 3.2 | 36.5126 | 1.504
Coal River | WVKC-31 | LAUREL CREEK | Iron | 3106 | WV0091499 | 34.6352 | 3.2 | 16.2785 | 1.504
Coal River | WVKC-31 | LAUREL CREEK | Iron | 3106 | WV0094668 | 1406.771 | 3.2 | 661.1824 | 1.504
Coal River | WVKC-31 | LAUREL CREEK | Iron | 3106 | WV0094668 | 2832.7825 | 1.5 | 2832.7825 | 1.5 | Permit currently has WQ-based Effluent Limits
Coal River | WVKC-31 | LAUREL CREEK | Iron | 3106 | WV1003968 | 6548.8006 | 3.2 | 3077.9363 | 1.504
Coal River | WVKC-31 | LAUREL CREEK | Iron | 3106 | WV1004140 | 89.663 | 3.2 | 42.1416 | 1.504
Coal River | WVKC-31 | LAUREL CREEK | Iron | 3106 | WV1004387 | 1678.3497 | 3.2 | 788.8243 | 1.504
Coal River | WVKC-31 | LAUREL CREEK | Iron | 3106 | WV1008358 | 4539.7983 | 3.2 | 2133.7052 | 1.504
Coal River | WVKC-31 | LAUREL CREEK | Iron | 3106 | WV1013271 | 11.1674 | 3.2 | 5.2487 | 1.504
Coal River | WVKC-31-A | SANDLICK CREEK | Aluminum | 3102 | WV0090492 | 169.8277 | 3.95 | 50.9483 | 1.19
Coal River | WVKC-31-A | SANDLICK CREEK | Aluminum | 3102 | WV0094668 | 4122.8182 | 3.95 | 1236.8454 | 1.19
Coal River | WVKC-31-A | SANDLICK CREEK | Aluminum | 3102 | WV1013441 | 1321.4596 | 3.95 | 396.4379 | 1.19
Coal River | WVKC-31-A | SANDLICK CREEK | Iron | 3102 | WV0090492 | 137.5696 | 3.2 | 68.7848 | 1.6
Coal River | WVKC-31-A | SANDLICK CREEK | Iron | 3102 | WV0094668 | 999.5243 | 1.5 | 999.5243 | 1.5 | Permit currently has WQ-based Effluent Limits
Coal River | WVKC-31-A | SANDLICK CREEK | Iron | 3102 | WV0094668 | 1208.6707 | 3.2 | 604.3354 | 1.6
Coal River | WVKC-31-A | SANDLICK CREEK | Iron | 3102 | WV1013441 | 1070.4537 | 3.2 | 535.2268 | 1.6
Coal River | WVKC-31-B | HOPKINS FORK | Aluminum | 3109 | WV0094684 | 719.7386 | 3.95 | 107.9608 | 0.59
Coal River | WVKC-31-B | HOPKINS FORK | Aluminum | 3109 | WV0096962 | 46313.2518 | 3.95 | 6946.9878 | 0.59
Coal River | WVKC-31-B | HOPKINS FORK | Aluminum | 3109 | WV1010930 | 4827.3885 | 3.95 | 724.1083 | 0.59
Coal River | WVKC-31-B | HOPKINS FORK | Aluminum | 3109 | WV1013271 | 64.3945 | 3.95 | 9.6592 | 0.59
Coal River | WVKC-31-B | HOPKINS FORK | Aluminum | 3109 | WV1015770 | 5937.4938 | 3.95 | 890.6241 | 0.59
Coal River | WVKC-31-B | HOPKINS FORK | Aluminum | 3109 | WV1016725 | 1359.8841 | 3.95 | 203.9826 | 0.59
Coal River | WVKC-31-B | HOPKINS FORK | Aluminum | 3109 | WV1016733 | 6273.2652 | 3.95 | 940.9898 | 0.59
Coal River | WVKC-31-B | HOPKINS FORK | Aluminum | 3109 | WV1020323 | 67.9942 | 3.95 | 10.1991 | 0.59
Coal River | WVKC-31-B | HOPKINS FORK | Aluminum | 3113 | WV0093696 | 497.4954 | 3.95 | 94.5241 | 0.75
Coal River | WVKC-31-B | HOPKINS FORK | Aluminum | 3113 | WV0094242 | 4975.3534 | 3.95 | 945.3171 | 0.75
Coal River | WVKC-31-B | HOPKINS FORK | Aluminum | 3113 | WV0096962 | 7949.9362 | 3.95 | 1510.4879 | 0.75
Coal River | WVKC-31-B | HOPKINS FORK | Aluminum | 3113 | WV1013271 | 4.5953 | 3.95 | 0.87311 | 0.75
Coal River | WVKC-31-B | HOPKINS FORK | Aluminum | 3113 | WV1016911 | 2194.3742 | 3.95 | 416.9311 | 0.75
Coal River | WVKC-31-B | HOPKINS FORK | Iron | 3109 | WV0094684 | 582.4861 | 3.2 | 273.7684 | 1.504
Coal River | WVKC-31-B | HOPKINS FORK | Iron | 3109 | WV0096962 | 37481.4163 | 3.2 | 17616.2656 | 1.504
Coal River | WVKC-31-B | HOPKINS FORK | Iron | 3109 | WV1010930 | 3906.8161 | 3.2 | 1836.2036 | 1.504
Coal River | WVKC-31-B | HOPKINS FORK | Iron | 3109 | WV1013271 | 52.1146 | 3.2 | 24.4939 | 1.504
Coal River | WVKC-31-B | HOPKINS FORK | Iron | 3109 | WV1015770 | 4805.2268 | 3.2 | 2258.4566 | 1.504
Coal River | WVKC-31-B | HOPKINS FORK | Iron | 3109 | WV1016725 | 1100.5572 | 3.2 | 517.2619 | 1.504
Coal River | WVKC-31-B | HOPKINS FORK | Iron | 3109 | WV1016733 | 1258.3576 | 3.2 | 591.4281 | 1.504
Coal River | WVKC-31-B | HOPKINS FORK | Iron | 3109 | WV1016733 | 1791.0516 | 1.5 | 1791.0516 | 1.5 | Permit currently has WQ-based Effluent Limits
Coal River | WVKC-31-B | HOPKINS FORK | Iron | 3109 | WV1020323 | 55.0279 | 3.2 | 25.8631 | 1.504
Coal River | WVKC-31-B | HOPKINS FORK | Iron | 3113 | WV0093696 | 402.9981 | 3.2 | 189.4091 | 1.504
Coal River | WVKC-31-B | HOPKINS FORK | Iron | 3113 | WV0094242 | 4030.3051 | 3.2 | 1894.2434 | 1.504
Coal River | WVKC-31-B | HOPKINS FORK | Iron | 3113 | WV0096962 | 6439.8779 | 3.2 | 3026.7426 | 1.504
Coal River | WVKC-31-B | HOPKINS FORK | Iron | 3113 | WV1013271 | 3.7225 | 3.2 | 1.7496 | 1.504
Coal River | WVKC-31-B | HOPKINS FORK | Iron | 3113 | WV1016911 | 1777.5617 | 3.2 | 835.454 | 1.504
Coal River | WVKC-31-B-2 | JARRELLS CREEK | Aluminum | 3110 | WV0065617 | 7825.6623 | 3.95 | 1173.8493 | 0.59
Coal River | WVKC-31-B-2 | JARRELLS CREEK | Aluminum | 3110 | WV0093696 | 4517.6177 | 3.95 | 677.6427 | 0.59
Coal River | WVKC-31-B-2 | JARRELLS CREEK | Aluminum | 3110 | WV0093700 | 205.7913 | 3.95 | 30.8687 | 0.59
Coal River | WVKC-31-B-2 | JARRELLS CREEK | Aluminum | 3110 | WV0094552 | 2713.4477 | 3.95 | 407.0172 | 0.59
Coal River | WVKC-31-B-2 | JARRELLS CREEK | Aluminum | 3110 | WV0096962 | 142.8551 | 3.95 | 21.4283 | 0.59
Coal River | WVKC-31-B-2 | JARRELLS CREEK | Aluminum | 3110 | WV1013271 | 853.1347 | 3.95 | 127.9702 | 0.59
Coal River | WVKC-31-B-2 | JARRELLS CREEK | Aluminum | 3110 | WV1016733 | 1926.6458 | 3.95 | 288.9969 | 0.59
Coal River | WVKC-31-B-2 | JARRELLS CREEK | Aluminum | 3110 | WV1020323 | 1398.3816 | 3.95 | 209.7572 | 0.59
Coal River | WVKC-31-B-2 | JARRELLS CREEK | Iron | 3110 | WV0065617 | 940.0053 | 3.2 | 799.0045 | 2.72
Coal River | WVKC-31-B-2 | JARRELLS CREEK | Iron | 3110 | WV0065617 | 2532.4015 | 1.5 | 2532.4015 | 1.5 | Permit currently has WQ-based Effluent Limits
Coal River | WVKC-31-B-2 | JARRELLS CREEK | Iron | 3110 | WV0093696 | 3659.5144 | 3.2 | 3110.5872 | 2.72
Coal River | WVKC-31-B-2 | JARRELLS CREEK | Iron | 3110 | WV0093700 | 166.702 | 3.2 | 141.6967 | 2.72
Coal River | WVKC-31-B-2 | JARRELLS CREEK | Iron | 3110 | WV0094552 | 2198.0392 | 3.2 | 1868.3334 | 2.72
Coal River | WVKC-31-B-2 | JARRELLS CREEK | Iron | 3110 | WV0096962 | 115.7203 | 3.2 | 98.3623 | 2.72
Coal River | WVKC-31-B-2 | JARRELLS CREEK | Iron | 3110 | WV1013271 | 2.2773 | 1.5 | 2.2773 | 1.5 | Permit currently has WQ-based Effluent Limits
Coal River | WVKC-31-B-2 | JARRELLS CREEK | Iron | 3110 | WV1013271 | 686.2298 | 3.2 | 583.2953 | 2.72
Coal River | WVKC-31-B-2 | JARRELLS CREEK | Iron | 3110 | WV1016733 | 1560.6872 | 3.2 | 1326.5841 | 2.72
Coal River | WVKC-31-B-2 | JARRELLS CREEK | Iron | 3110 | WV1020323 | 1132.7646 | 3.2 | 962.8499 | 2.72
Coal River | WVKC-31-B-3 | LOGAN FORK | Aluminum | 3112 | WV0094242 | 65.9331 | 3.95 | 9.89 | 0.59
Coal River | WVKC-31-B-3 | LOGAN FORK | Aluminum | 3112 | WV1011111 | 1516.262 | 3.95 | 227.4393 | 0.59
Coal River | WVKC-31-B-3 | LOGAN FORK | Aluminum | 3112 | WV1016911 | 5473.4482 | 3.95 | 821.0172 | 0.59
Coal River | WVKC-31-B-3 | LOGAN FORK | Aluminum | 3112 | WV1017187 | 685.1051 | 3.95 | 102.7658 | 0.59
Coal River | WVKC-31-B-3 | LOGAN FORK | Iron | 3112 | WV0094242 | 53.4094 | 3.2 | 34.7161 | 2.08
Coal River | WVKC-31-B-3 | LOGAN FORK | Iron | 3112 | WV1011111 | 1228.2542 | 3.2 | 798.3652 | 2.08
Coal River | WVKC-31-B-3 | LOGAN FORK | Iron | 3112 | WV1016911 | 4433.7887 | 3.2 | 2881.9627 | 2.08
Coal River | WVKC-31-B-3 | LOGAN FORK | Iron | 3112 | WV1017187 | 554.9721 | 3.2 | 360.7319 | 2.08
Coal River | WVKC-31-C | COLD FORK | Aluminum | 3105 | WV1004387 | 4442.0213 | 3.95 | 577.4628 | 0.51
Coal River | WVKC-31-C | COLD FORK | Aluminum | 3105 | WV1013271 | 68.9941 | 3.95 | 8.9692 | 0.51
Coal River | WVKC-31-C | COLD FORK | Aluminum | 3105 | WV1016725 | 3525.6994 | 3.95 | 458.3409 | 0.51
Coal River | WVKC-31-C | COLD FORK | Iron | 3105 | WV1004387 | 3594.9376 | 3.2 | 1689.6207 | 1.504
Coal River | WVKC-31-C | COLD FORK | Iron | 3105 | WV1013271 | 55.8371 | 3.2 | 26.2434 | 1.504
Coal River | WVKC-31-C | COLD FORK | Iron | 3105 | WV1016725 | 2853.3563 | 3.2 | 1341.0775 | 1.504
Coal River | WVKC-31-G | LITTLE LAUREL CREEK | Aluminum | 3107 | WV0038113 | 159.8379 | 3.95 | 14.3854 | 0.36
Coal River | WVKC-31-G | LITTLE LAUREL CREEK | Aluminum | 3107 | WV0038768 | 683.3069 | 3.95 | 61.4976 | 0.36
Coal River | WVKC-31-G | LITTLE LAUREL CREEK | Aluminum | 3107 | WV0046027 | 84.3145 | 3.95 | 7.5883 | 0.36
Coal River | WVKC-31-G | LITTLE LAUREL CREEK | Aluminum | 3107 | WV1004387 | 5040.6871 | 3.95 | 453.6618 | 0.36
Coal River | WVKC-31-G | LITTLE LAUREL CREEK | Aluminum | 3107 | WV1010816 | 1558.2195 | 3.95 | 140.2398 | 0.36
Coal River | WVKC-31-G | LITTLE LAUREL CREEK | Aluminum | 3107 | WV1010913 | 130.8673 | 3.95 | 11.7781 | 0.36
Coal River | WVKC-31-G | LITTLE LAUREL CREEK | Aluminum | 3107 | WV1013271 | 13.786 | 3.95 | 1.2407 | 0.36
Coal River | WVKC-31-G | LITTLE LAUREL CREEK | Aluminum | 3107 | WV1013441 | 2940.8171 | 3.95 | 264.6735 | 0.36
Coal River | WVKC-31-G | LITTLE LAUREL CREEK | Iron | 3107 | WV0038113 | 129.4773 | 3.2 | 71.2125 | 1.76
Coal River | WVKC-31-G | LITTLE LAUREL CREEK | Iron | 3107 | WV0038768 | 553.5155 | 3.2 | 304.4335 | 1.76
Coal River | WVKC-31-G | LITTLE LAUREL CREEK | Iron | 3107 | WV0046027 | 68.2993 | 3.2 | 37.5646 | 1.76
Coal River | WVKC-31-G | LITTLE LAUREL CREEK | Iron | 3107 | WV1004387 | 4083.2289 | 3.2 | 2245.7759 | 1.76
Coal River | WVKC-31-G | LITTLE LAUREL CREEK | Iron | 3107 | WV1010816 | 1262.242 | 3.2 | 694.2331 | 1.76
Coal River | WVKC-31-G | LITTLE LAUREL CREEK | Iron | 3107 | WV1010913 | 106.0096 | 3.2 | 58.3053 | 1.76
Coal River | WVKC-31-G | LITTLE LAUREL CREEK | Iron | 3107 | WV1013271 | 11.1674 | 3.2 | 6.1421 | 1.76
Coal River | WVKC-31-G | LITTLE LAUREL CREEK | Iron | 3107 | WV1013441 | 1117.3386 | 1.5 | 1117.3386 | 1.5 | Permit currently has WQ-based Effluent Limits
Coal River | WVKC-31-H | MUDLICK FORK | Aluminum | 3108 | WV1003968 | 818.5169 | 3.95 | 81.8517 | 0.4
Coal River | WVKC-31-H | MUDLICK FORK | Aluminum | 3108 | WV1004140 | 139.6703 | 3.95 | 13.967 | 0.4
Coal River | WVKC-31-H | MUDLICK FORK | Aluminum | 3108 | WV1013441 | 34796.0232 | 3.95 | 3479.6023 | 0.4
Coal River | WVKC-31-H | MUDLICK FORK | Aluminum | 3108 | WV1015826 | 510.6152 | 3.95 | 51.0615 | 0.4
Coal River | WVKC-31-H | MUDLICK FORK | Aluminum | 3108 | WV1020285 | 478.7453 | 3.95 | 47.8745 | 0.4
Coal River | WVKC-31-H | MUDLICK FORK | Iron | 3108 | WV1003968 | 663.0399 | 3.2 | 311.6288 | 1.504
Coal River | WVKC-31-H | MUDLICK FORK | Iron | 3108 | WV1004140 | 113.14 | 3.2 | 53.1758 | 1.504
Coal River | WVKC-31-H | MUDLICK FORK | Iron | 3108 | WV1013441 | 6114.1271 | 1.5 | 6114.1271 | 1.5 | Permit currently has WQ-based Effluent Limits
Coal River | WVKC-31-H | MUDLICK FORK | Iron | 3108 | WV1013441 | 15151.3083 | 3.2 | 7121.1149 | 1.504
Coal River | WVKC-31-H | MUDLICK FORK | Iron | 3108 | WV1015826 | 413.624 | 3.2 | 194.4033 | 1.504
Coal River | WVKC-31-H | MUDLICK FORK | Iron | 3108 | WV1020285 | 387.8078 | 3.2 | 182.2697 | 1.504
Coal River | WVKC-32 | HORSE BRANCH | Aluminum | 3201 | WV0094684 | 341.9708 | 3.95 | 17.0985 | 0.2
Coal River | WVKC-32 | HORSE BRANCH | Aluminum | 3201 | WV1010930 | 11144.8499 | 3.95 | 557.2425 | 0.2
Coal River | WVKC-32 | HORSE BRANCH | Iron | 3201 | WV0094684 | 276.7578 | 3.2 | 166.0547 | 1.92
Coal River | WVKC-32 | HORSE BRANCH | Iron | 3201 | WV1010930 | 2822.4436 | 3.2 | 1693.4661 | 1.92
Coal River | WVKC-32 | HORSE BRANCH | Iron | 3201 | WV1010930 | 2906.6442 | 1.5 | 2906.6442 | 1.5 | Permit currently has WQ-based Effluent Limits
Coal River | WVKC-35 | WHITE OAK CREEK | Aluminum | 3501 | WV0069051 | 25711.8081 | 3.95 | 1285.5904 | 0.2
Coal River | WVKC-35 | WHITE OAK CREEK | Aluminum | 3501 | WV0093050 | 10334.319 | 3.95 | 516.716 | 0.2
Coal River | WVKC-35 | WHITE OAK CREEK | Aluminum | 3501 | WV0094251 | 3019.7426 | 3.95 | 150.9871 | 0.2
Coal River | WVKC-35 | WHITE OAK CREEK | Aluminum | 3505 | WV0069051 | 551.9529 | 3.95 | 27.5976 | 0.2
Coal River | WVKC-35 | WHITE OAK CREEK | Aluminum | 3505 | WV0096962 | 9875.3581 | 3.95 | 493.7679 | 0.2
Coal River | WVKC-35 | WHITE OAK CREEK | Iron | 3501 | WV0069051 | 890.1565 | 3.2 | 667.6174 | 2.4
Coal River | WVKC-35 | WHITE OAK CREEK | Iron | 3501 | WV0069051 | 9342.4055 | 1.5 | 9342.4055 | 1.5 | Permit currently has WQ-based Effluent Limits
Coal River | WVKC-35 | WHITE OAK CREEK | Iron | 3501 | WV0093050 | 8363.587 | 3.2 | 6272.6903 | 2.4
Coal River | WVKC-35 | WHITE OAK CREEK | Iron | 3501 | WV0094251 | 2443.8843 | 3.2 | 1832.9132 | 2.4
Coal River | WVKC-35 | WHITE OAK CREEK | Iron | 3505 | WV0069051 | 446.6967 | 3.2 | 446.6967 | 3.2
Coal River | WVKC-35 | WHITE OAK CREEK | Iron | 3505 | WV0096962 | 1227.486 | 1.5 | 1227.486 | 1.5 | Permit currently has WQ-based Effluent Limits
Coal River | WVKC-35 | WHITE OAK CREEK | Iron | 3505 | WV0096962 | 5375.0888 | 3.2 | 5375.0888 | 3.2
Coal River | WVKC-35.8 | UNT/COAL RIVER RM 52.7 | Aluminum | 3581 | WV1010930 | 6608.4366 | 3.95 | 462.5906 | 0.28
Coal River | WVKC-35.8 | UNT/COAL RIVER RM 52.7 | Aluminum | 3581 | WV1015770 | 6069.4826 | 3.95 | 424.8638 | 0.28
Coal River | WVKC-35.8 | UNT/COAL RIVER RM 52.7 | Iron | 3581 | WV1010930 | 5348.2223 | 3.2 | 2513.6645 | 1.504
Coal River | WVKC-35.8 | UNT/COAL RIVER RM 52.7 | Iron | 3581 | WV1015770 | 4912.0456 | 3.2 | 2308.6614 | 1.504
Coal River | WVKC-35-D | THREEMILE BRANCH | Aluminum | 3502 | WV0093050 | 1751.8507 | 3.95 | 87.5925 | 0.2
Coal River | WVKC-35-D | THREEMILE BRANCH | Iron | 3502 | WV0093050 | 1417.7766 | 3.2 | 921.5548 | 2.08
Coal River | WVKC-35-E | LEFT FORK/WHITEOAK CREEK | Aluminum | 3504 | WV0093751 | 6363.2575 | 3.95 | 190.8977 | 0.12
Coal River | WVKC-35-E | LEFT FORK/WHITEOAK CREEK | Aluminum | 3504 | WV0096920 | 860.5266 | 3.95 | 25.8158 | 0.12
Coal River | WVKC-35-E | LEFT FORK/WHITEOAK CREEK | Aluminum | 3504 | WV0096962 | 49206.0052 | 3.95 | 1476.1802 | 0.12
Coal River | WVKC-35-E | LEFT FORK/WHITEOAK CREEK | Iron | 3504 | WV0093751 | 291.1621 | 3.2 | 136.8462 | 1.504
Coal River | WVKC-35-E | LEFT FORK/WHITEOAK CREEK | Iron | 3504 | WV0093751 | 2278.8577 | 1.5 | 2278.8577 | 1.5 | Permit currently has WQ-based Effluent Limits
Coal River | WVKC-35-E | LEFT FORK/WHITEOAK CREEK | Iron | 3504 | WV0096920 | 696.4261 | 3.2 | 327.3203 | 1.504
Coal River | WVKC-35-E | LEFT FORK/WHITEOAK CREEK | Iron | 3504 | WV0096962 | 6440.0397 | 3.2 | 3026.8187 | 1.504
Coal River | WVKC-35-E | LEFT FORK/WHITEOAK CREEK | Iron | 3504 | WV0096962 | 15657.4678 | 1.5 | 15657.4678 | 1.5 | Permit currently has WQ-based Effluent Limits
Coal River | WVKC-39 | LITTLE ELK CREEK | Aluminum | 3901 | WV0050903 | 681.9419 | 3.95 | 54.5553 | 0.32
Coal River | WVKC-39 | LITTLE ELK CREEK | Iron | 3901 | WV0050903 | 551.897 | 3.2 | 258.8397 | 1.5008
Coal River | WVKC-42 | SENG CREEK | Iron | 4201 | WV0096962 | 2993.0299 | 3.2 | 1646.1665 | 1.76
Coal River | WVKC-42 | SENG CREEK | Iron | 4201 | WV1014684 | 5366.5109 | 3.2 | 2951.581 | 1.76
Coal River | WVKC-42 | SENG CREEK | Iron | 4201 | WV1014684 | 6050.5873 | 1.5 | 6050.5873 | 1.5 | Permit currently has WQ-based Effluent Limits
Coal River | WVKC-42 | SENG CREEK | Iron | 4201 | WV1015150 | 988.2356 | 3.2 | 543.5296 | 1.76
Coal River | WVKC-43 | ELK RUN | Iron | 4301 | WV0050903 | 110.2096 | 3.2 | 60.6153 | 1.76
Coal River | WVKC-43 | ELK RUN | Iron | 4301 | WV1011111 | 7793.2761 | 3.2 | 4286.3018 | 1.76
Coal River | WVKC-43 | ELK RUN | Iron | 4301 | WV1013378 | 3481.4883 | 3.2 | 1914.8185 | 1.76
Coal River | WVKC-43 | ELK RUN | Iron | 4301 | WV1013483 | 902.9082 | 3.2 | 496.5995 | 1.76
Coal River | WVKC-43 | ELK RUN | Iron | 4301 | WV1015848 | 752.1804 | 3.2 | 413.6992 | 1.76
Little Coal River | WVKC-10-I | BIG HORSE CREEK | Iron | 1014 | WV1011154 | 7153.072 | 3.2 | 7153.072 | 3.2
Little Coal River | WVKC-10-I | BIG HORSE CREEK | Iron | 1018 | WV0046701 | 259.5731 | 3.2 | 259.5731 | 3.2
Little Coal River | WVKC-10-I | BIG HORSE CREEK | Iron | 1020 | WV0046469 | 817.5141 | 3.2 | 735.7627 | 2.88
Little Coal River | WVKC-10-I | BIG HORSE CREEK | Iron | 1020 | WV0046701 | 1046.7566 | 3.2 | 942.081 | 2.88
Little Coal River | WVKC-10-I | BIG HORSE CREEK | Iron | 1020 | WV0046701 | 5141.3694 | 1.5 | 5141.3694 | 1.5 | Permit currently has WQ-based Effluent Limits
Little Coal River | WVKC-10-I | BIG HORSE CREEK | Iron | 1020 | WV1016679 | 4914.2543 | 3.2 | 4422.8289 | 2.88
Little Coal River | WVKC-10-I | BIG HORSE CREEK | Iron | 1022 | WV0056405 | 2652.1596 | 3.2 | 1856.5117 | 2.24
Little Coal River | WVKC-10-I | BIG HORSE CREEK | Iron | 1022 | WV0099392 | 1296.5912 | 1.5 | 1296.5912 | 1.5 | Permit currently has WQ-based Effluent Limits
Little Coal River | WVKC-10-I | BIG HORSE CREEK | Iron | 1022 | WV0099392 | 2679.6687 | 3.2 | 1875.7681 | 2.24
Little Coal River | WVKC-10-I | BIG HORSE CREEK | Iron | 1022 | WV1016679 | 1189.2397 | 3.2 | 832.4678 | 2.24
Little Coal River | WVKC-10-I-2 | LAUREL FORK | Iron | 1015 | WV1011154 | 1573.2882 | 3.2 | 786.6441 | 1.6
Little Coal River | WVKC-10-I-2 | LAUREL FORK | Iron | 1015 | WV1015931 | 486.2839 | 3.2 | 243.142 | 1.6
Little Coal River | WVKC-10-I-6 | DODSON FORK | Iron | 1019 | WV0099392 | 293.7264 | 1.5 | 293.7264 | 1.5 | Permit currently has WQ-based Effluent Limits
Little Coal River | WVKC-10-I-6 | DODSON FORK | Iron | 1019 | WV0099392 | 337.1628 | 3.2 | 337.1628 | 3.2
Little Coal River | WVKC-10-I-6 | DODSON FORK | Iron | 1019 | WV1016679 | 3384.6071 | 3.2 | 3384.6071 | 3.2
Little Coal River | WVKC-10-I-6 | DODSON FORK | Iron | 1019 | WV1017110 | 742.0404 | 3.2 | 742.0404 | 3.2
Little Coal River | WVKC-10-I-8 | RICH HOLLOW | Iron | 1021 | WV1016679 | 318.8234 | 3.2 | 149.847 | 1.504
Little Coal River | WVKC-10-I-8 | RICH HOLLOW | Iron | 1021 | WV1016679 | 2298.5958 | 1.5 | 2298.5958 | 1.5 | Permit currently has WQ-based Effluent Limits
Little Coal River | WVKC-10-J | LITTLE HORSE CREEK | Iron | 1024 | WV0046701 | 875.0253 | 1.5 | 875.0253 | 1.5 | Permit currently has WQ-based Effluent Limits
Little Coal River | WVKC-10-J | LITTLE HORSE CREEK | Iron | 1024 | WV0049239 | 42.3217 | 3.2 | 42.3217 | 3.2
Little Coal River | WVKC-10-J | LITTLE HORSE CREEK | Iron | 1026 | WV0046701 | 218.3593 | 1.5 | 218.3593 | 1.5 | Permit currently has WQ-based Effluent Limits
Marsh Fork | WVKC-46 | MARSH FORK | Iron | 4605 | WV0064556 | 18448.4356 | 3.2 | 9224.2178 | 1.6
Marsh Fork | WVKC-46 | MARSH FORK | Iron | 4605 | WV0097250 | 1544.5549 | 3.2 | 772.2774 | 1.6
Marsh Fork | WVKC-46 | MARSH FORK | Iron | 4605 | WV1013301 | 227.7124 | 3.2 | 113.8562 | 1.6
Marsh Fork | WVKC-46 | MARSH FORK | Iron | 4605 | WV1014226 | 525.2783 | 3.2 | 262.6392 | 1.6
Marsh Fork | WVKC-46 | MARSH FORK | Iron | 4605 | WV1014986 | 259.1546 | 3.2 | 129.5773 | 1.6
Marsh Fork | WVKC-46 | MARSH FORK | Iron | 4605 | WV1015848 | 137.5999 | 3.2 | 68.8 | 1.6
Marsh Fork | WVKC-46 | MARSH FORK | Iron | 4605 | WV1016873 | 345.0532 | 3.2 | 172.5266 | 1.6
Marsh Fork | WVKC-46 | MARSH FORK | Iron | 4605 | WV1016890 | 1456.7114 | 3.2 | 728.3557 | 1.6
Marsh Fork | WVKC-46 | MARSH FORK | Iron | 4605 | WV1016890 | 2968.9091 | 1.5 | 2968.9091 | 1.5 | Permit currently has WQ-based Effluent Limits
Marsh Fork | WVKC-46 | MARSH FORK | Iron | 4605 | WV1019228 | 9860.6782 | 3.2 | 4930.3391 | 1.6
Marsh Fork | WVKC-46 | MARSH FORK | Iron | 4605 | WV1019465 | 56.0373 | 1.5 | 56.0373 | 1.5 | Permit currently has WQ-based Effluent Limits
Marsh Fork | WVKC-46 | MARSH FORK | Iron | 4605 | WV1019465 | 140.5172 | 3.2 | 70.2586 | 1.6
Marsh Fork | WVKC-46 | MARSH FORK | Iron | 4607 | WV0063266 | 3930.2682 | 3.2 | 3930.2682 | 3.2
Marsh Fork | WVKC-46 | MARSH FORK | Iron | 4607 | WV1014226 | 7.4554 | 3.2 | 7.4554 | 3.2
Marsh Fork | WVKC-46 | MARSH FORK | Iron | 4607 | WV1014528 | 674.3854 | 3.2 | 674.3854 | 3.2
Marsh Fork | WVKC-46 | MARSH FORK | Iron | 4607 | WV1014994 | 3.7277 | 3.2 | 3.7277 | 3.2
Marsh Fork | WVKC-46 | MARSH FORK | Iron | 4607 | WV1019228 | 2146.3316 | 3.2 | 2146.3316 | 3.2
Marsh Fork | WVKC-46 | MARSH FORK | Iron | 4607 | WV1019465 | 11.2684 | 1.5 | 11.2684 | 1.5 | Permit currently has WQ-based Effluent Limits
Marsh Fork | WVKC-46 | MARSH FORK | Iron | 4609 | WV0042846 | 456.8255 | 1.5 | 456.8255 | 1.5 | Permit currently has WQ-based Effluent Limits
Marsh Fork | WVKC-46 | MARSH FORK | Iron | 4609 | WV0042846 | 1600.9562 | 3.2 | 1600.9562 | 3.2
Marsh Fork | WVKC-46 | MARSH FORK | Iron | 4609 | WV1015036 | 2113.4308 | 3.2 | 2113.4308 | 3.2
Marsh Fork | WVKC-46 | MARSH FORK | Iron | 4609 | WV1015061 | 8.1036 | 3.2 | 8.1036 | 3.2
Marsh Fork | WVKC-46 | MARSH FORK | Iron | 4611 | WV0042846 | 81.0365 | 3.2 | 20.2591 | 0.8
Marsh Fork | WVKC-46 | MARSH FORK | Iron | 4611 | WV1014994 | 79.4157 | 3.2 | 19.8539 | 0.8
Marsh Fork | WVKC-46 | MARSH FORK | Iron | 4613 | WV0042846 | 162.0729 | 3.2 | 40.5182 | 0.8
Marsh Fork | WVKC-46 | MARSH FORK | Iron | 4655 | WV0046655 | 142.3 | 3.2 | 22.768 | 0.512
Marsh Fork | WVKC-46-A | LITTLE MARSH FORK | Aluminum | 4602 | WV1013301 | 39530.83 | 3.95 | 1976.5415 | 0.2
Marsh Fork | WVKC-46-A | LITTLE MARSH FORK | Aluminum | 4602 | WV1014528 | 41112.2952 | 3.95 | 2055.6148 | 0.2
Marsh Fork | WVKC-46-A | LITTLE MARSH FORK | Aluminum | 4602 | WV1014633 | 4836.5877 | 3.95 | 241.8294 | 0.2
Marsh Fork | WVKC-46-A | LITTLE MARSH FORK | Aluminum | 4602 | WV1014773 | 5029.5712 | 3.95 | 251.4786 | 0.2
Marsh Fork | WVKC-46-A | LITTLE MARSH FORK | Aluminum | 4602 | WV1014781 | 8933.2384 | 3.95 | 446.6619 | 0.2
Marsh Fork | WVKC-46-A | LITTLE MARSH FORK | Aluminum | 4602 | WV1014838 | 4403.0246 | 3.95 | 220.1512 | 0.2
Marsh Fork | WVKC-46-A | LITTLE MARSH FORK | Aluminum | 4602 | WV1014994 | 119.9898 | 3.95 | 5.9995 | 0.2
Marsh Fork | WVKC-46-A | LITTLE MARSH FORK | Aluminum | 4602 | WV1015354 | 369.3685 | 3.95 | 18.4684 | 0.2
Marsh Fork | WVKC-46-A | LITTLE MARSH FORK | Aluminum | 4602 | WV1019104 | 5508.5304 | 3.95 | 275.4265 | 0.2
Marsh Fork | WVKC-46-A | LITTLE MARSH FORK | Aluminum | 4604 | WV1013301 | 5062.3684 | 3.95 | 253.1184 | 0.2
Marsh Fork | WVKC-46-A | LITTLE MARSH FORK | Iron | 4602 | WV1013301 | 287.5521 | 1.5 | 287.5521 | 1.5 | Permit currently has WQ-based Effluent Limits
Marsh Fork | WVKC-46-A | LITTLE MARSH FORK | Iron | 4602 | WV1013301 | 31379.3124 | 3.2 | 14748.2768 | 1.504
Marsh Fork | WVKC-46-A | LITTLE MARSH FORK | Iron | 4602 | WV1014528 | 33272.2707 | 3.2 | 15637.9672 | 1.504
Marsh Fork | WVKC-46-A | LITTLE MARSH FORK | Iron | 4602 | WV1014633 | 3914.261 | 3.2 | 1839.7027 | 1.504
Marsh Fork | WVKC-46-A | LITTLE MARSH FORK | Iron | 4602 | WV1014773 | 4070.443 | 3.2 | 1913.1082 | 1.504
Marsh Fork | WVKC-46-A | LITTLE MARSH FORK | Iron | 4602 | WV1014781 | 7229.6895 | 3.2 | 3397.954 | 1.504
Marsh Fork | WVKC-46-A | LITTLE MARSH FORK | Iron | 4602 | WV1014838 | 3563.3775 | 3.2 | 1674.7874 | 1.504
Marsh Fork | WVKC-46-A | LITTLE MARSH FORK | Iron | 4602 | WV1014994 | 97.108 | 3.2 | 45.6408 | 1.504
Marsh Fork | WVKC-46-A | LITTLE MARSH FORK | Iron | 4602 | WV1015354 | 298.9307 | 3.2 | 140.4975 | 1.504
Marsh Fork | WVKC-46-A | LITTLE MARSH FORK | Iron | 4602 | WV1019104 | 2090.9772 | 1.5 | 2090.9772 | 1.5 | Permit currently has WQ-based Effluent Limits
Marsh Fork | WVKC-46-A | LITTLE MARSH FORK | Iron | 4604 | WV1013301 | 1250.9127 | 3.2 | 625.4563 | 1.6
Marsh Fork | WVKC-46-A | LITTLE MARSH FORK | Iron | 4604 | WV1013301 | 1334.9005 | 1.5 | 1334.9005 | 1.5 | Permit currently has WQ-based Effluent Limits
Marsh Fork | WVKC-46-A | LITTLE MARSH FORK | Manganese | 4602 | WV1013301 | 191.806 | 1 | 191.806 | 1 | Permit currently has WQ-based Effluent Limits
Marsh Fork | WVKC-46-A | LITTLE MARSH FORK | Manganese | 4602 | WV1013301 | 19618.122 | 2 | 9765.5166 | 0.99556
Marsh Fork | WVKC-46-A | LITTLE MARSH FORK | Manganese | 4602 | WV1014528 | 20801.586 | 2 | 10354.6218 | 0.99556
Marsh Fork | WVKC-46-A | LITTLE MARSH FORK | Manganese | 4602 | WV1014633 | 2447.168 | 2 | 1218.1523 | 0.99556
Marsh Fork | WVKC-46-A | LITTLE MARSH FORK | Manganese | 4602 | WV1014773 | 2544.8119 | 2 | 1266.7575 | 0.99556
Marsh Fork | WVKC-46-A | LITTLE MARSH FORK | Manganese | 4602 | WV1014781 | 4519.9502 | 2 | 2249.9426 | 0.99556
Marsh Fork | WVKC-46-A | LITTLE MARSH FORK | Manganese | 4602 | WV1014838 | 2227.7982 | 2 | 1108.9543 | 0.99556
Marsh Fork | WVKC-46-A | LITTLE MARSH FORK | Manganese | 4602 | WV1014994 | 60.7112 | 2 | 30.2209 | 0.99556
Marsh Fork | WVKC-46-A | LITTLE MARSH FORK | Manganese | 4602 | WV1015354 | 186.8894 | 2 | 93.0299 | 0.99556
Marsh Fork | WVKC-46-A | LITTLE MARSH FORK | Manganese | 4602 | WV1019104 | 1394.7458 | 1 | 1394.7458 | 1 | Permit currently has WQ-based Effluent Limits
Marsh Fork | WVKC-46-A | LITTLE MARSH FORK | Manganese | 4604 | WV1013301 | 782.0617 | 2 | 469.237 | 1.2
Marsh Fork | WVKC-46-A | LITTLE MARSH FORK | Manganese | 4604 | WV1013301 | 890.4195 | 1 | 890.4195 | 1 | Permit currently has WQ-based Effluent Limits
Marsh Fork | WVKC-46-A-4 | BRUSHY FORK | Aluminum | 4603 | WV1013301 | 20.5982 | 3.95 | 0.45316 | 0.09
Marsh Fork | WVKC-46-A-4 | BRUSHY FORK | Aluminum | 4603 | WV1014773 | 131.9887 | 3.95 | 2.9038 | 0.09
Marsh Fork | WVKC-46-A-4 | BRUSHY FORK | Aluminum | 4603 | WV1015044 | 12898.9004 | 3.95 | 283.7758 | 0.09
Marsh Fork | WVKC-46-A-4 | BRUSHY FORK | Iron | 4603 | WV1013301 | 16.6702 | 3.2 | 7.835 | 1.504
Marsh Fork | WVKC-46-A-4 | BRUSHY FORK | Iron | 4603 | WV1014773 | 106.8188 | 3.2 | 50.2048 | 1.504
Marsh Fork | WVKC-46-A-4 | BRUSHY FORK | Iron | 4603 | WV1015044 | 4896.2798 | 1.5 | 4896.2798 | 1.5 | Permit currently has WQ-based Effluent Limits
Marsh Fork | WVKC-46-A-4 | BRUSHY FORK | Manganese | 4603 | WV1013301 | 10.445 | 2 | 10.445 | 2
Marsh Fork | WVKC-46-A-4 | BRUSHY FORK | Manganese | 4603 | WV1014773 | 66.9289 | 2 | 66.9289 | 2
Marsh Fork | WVKC-46-A-4 | BRUSHY FORK | Manganese | 4603 | WV1015044 | 3280.2944 | 1 | 3280.2944 | 1 | Permit currently has WQ-based Effluent Limits
Marsh Fork | WVKC-46-B | ELLIS CREEK | Iron | 4606 | WV1012584 | 5660.7068 | 1.5 | 5660.7068 | 1.5 | Permit currently has WQ-based Effluent Limits
Marsh Fork | WVKC-46-B | ELLIS CREEK | Iron | 4606 | WV1014528 | 27.1902 | 3.2 | 12.7794 | 1.504
Marsh Fork | WVKC-46-C | HAZY CREEK | Iron | 4608 | WV0066711 | 24.277 | 3.2 | 18.2077 | 2.4
Marsh Fork | WVKC-46-C | HAZY CREEK | Iron | 4608 | WV1001159 | 2553.7782 | 3.2 | 1915.3336 | 2.4
Marsh Fork | WVKC-46-C | HAZY CREEK | Iron | 4608 | WV1009061 | 19.4216 | 3.2 | 14.5662 | 2.4
Marsh Fork | WVKC-46-C | HAZY CREEK | Iron | 4608 | WV1012711 | 144.0435 | 3.2 | 108.0326 | 2.4
Marsh Fork | WVKC-46-C | HAZY CREEK | Iron | 4608 | WV1014226 | 4045.3568 | 3.2 | 3034.0176 | 2.4
Marsh Fork | WVKC-46-C | HAZY CREEK | Iron | 4608 | WV1014358 | 1248.3231 | 3.2 | 936.2424 | 2.4
Marsh Fork | WVKC-46-C | HAZY CREEK | Iron | 4608 | WV1015036 | 897.2778 | 3.2 | 672.9583 | 2.4
Marsh Fork | WVKC-46-C | HAZY CREEK | Iron | 4608 | WV1015061 | 91.6052 | 3.2 | 68.7039 | 2.4
Marsh Fork | WVKC-46-C | HAZY CREEK | Iron | 4608 | WV1016091 | 54.0568 | 3.2 | 40.5426 | 2.4
Marsh Fork | WVKC-46-C | HAZY CREEK | Iron | 4608 | WV1019228 | 960.5598 | 3.2 | 720.4199 | 2.4
Marsh Fork | WVKC-46-C | HAZY CREEK | Iron | 4608 | WV1019376 | 13.4333 | 3.2 | 10.075 | 2.4
Marsh Fork | WVKC-46-C | HAZY CREEK | Iron | 4608 | WV1019465 | 2.4292 | 1.5 | 2.4292 | 1.5 | Permit currently has WQ-based Effluent Limits
Marsh Fork | WVKC-46-E | STINK RUN | Iron | 4610 | WV1014528 | 384.3858 | 3.2 | 269.07 | 2.24
Marsh Fork | WVKC-46-E | STINK RUN | Iron | 4610 | WV1014994 | 202.3083 | 3.2 | 141.6158 | 2.24
Marsh Fork | WVKC-46-F | HORSE CREEK | Iron | 4612 | WV1013301 | 253.6137 | 3.2 | 63.4034 | 0.8
Marsh Fork | WVKC-46-F | HORSE CREEK | Iron | 4612 | WV1014528 | 321.7511 | 3.2 | 80.4378 | 0.8
Marsh Fork | WVKC-46-G | PEACHTREE CREEK | Iron | 4616 | WV0066371 | 4.8554 | 3.2 | 4.8554 | 3.2
Marsh Fork | WVKC-46-G | PEACHTREE CREEK | Iron | 4620 | WV0024937 | 3.7225 | 3.2 | 3.7225 | 3.2
Marsh Fork | WVKC-46-G | PEACHTREE CREEK | Iron | 4620 | WV0042366 | 42.0801 | 3.2 | 42.0801 | 3.2
Marsh Fork | WVKC-46-G | PEACHTREE CREEK | Iron | 4620 | WV0058521 | 236.9435 | 3.2 | 236.9435 | 3.2
Marsh Fork | WVKC-46-G-1 | DREWS CREEK | Iron | 4615 | WV0042846 | 81.0365 | 3.2 | 12.9658 | 0.512
Marsh Fork | WVKC-46-G-1 | DREWS CREEK | Iron | 4615 | WV1015036 | 488.4878 | 3.2 | 78.158 | 0.512
Marsh Fork | WVKC-46-G-1 | DREWS CREEK | Iron | 4615 | WV1015061 | 4.0518 | 3.2 | 0.64829 | 0.512
Marsh Fork | WVKC-46-G-1 | DREWS CREEK | Iron | 4615 | WV1016091 | 1275.5138 | 3.2 | 204.0822 | 0.512
Marsh Fork | WVKC-46-G-2 | MARTIN FORK | Aluminum | 4617 | WV1011839 | 1805.2461 | 3.95 | 306.8918 | 0.67
Marsh Fork | WVKC-46-G-2 | MARTIN FORK | Iron | 4617 | WV1011839 | 1460.9896 | 3.2 | 233.7583 | 0.512
Marsh Fork | WVKC-46-G-3 | MILLERS FORK | Iron | 4619 | WV0024937 | 3.7277 | 3.2 | 3.7277 | 3.2
Marsh Fork | WVKC-46-G-3 | MILLERS FORK | Iron | 4619 | WV0066371 | 66.2878 | 3.2 | 66.2878 | 3.2
Marsh Fork | WVKC-46-H | DRY CREEK | Iron | 4622 | WV1002384 | 9.7108 | 3.2 | 9.7108 | 3.2
Marsh Fork | WVKC-46-I | ROCK CREEK | Iron | 4627 | WV0096601 | 393.2873 | 3.2 | 98.3218 | 0.8
Marsh Fork | WVKC-46-I | ROCK CREEK | Iron | 4627 | WV1002384 | 9.7108 | 3.2 | 2.4277 | 0.8
Marsh Fork | WVKC-46-I | ROCK CREEK | Iron | 4628 | WV1002384 | 4.8554 | 3.2 | 4.8554 | 3.2
Marsh Fork | WVKC-46-I-1 | RIGHTHAND FORK | Iron | 4625 | WV0063355 | 9.7108 | 3.2 | 9.7108 | 3.2
Marsh Fork | WVKC-46-J | SANDLICK CREEK | Iron | 4638 | WV0069701 | 2060.184 | 3.2 | 329.6294 | 0.512
Marsh Fork | WVKC-46-J | SANDLICK CREEK | Iron | 4640 | WV0023329 | 56.7142 | 3.2 | 14.1786 | 0.8
Marsh Fork | WVKC-46-J-4 | WINGROVE BRANCH | Iron | 4637 | WV0069701 | 283.3935 | 3.2 | 70.8484 | 0.8
Marsh Fork | WVKC-46-J-7 | HARPER BRANCH | Iron | 4639 | WV0023329 | 97.4147 | 1.5 | 32.1469 | 0.495 | Permit currently has WQ-based Effluent Limits
Marsh Fork | WVKC-46-J-7 | HARPER BRANCH | Iron | 4639 | WV0023329 | 1516.6999 | 3.2 | 242.672 | 0.512
Marsh Fork | WVKC-46-K | COVE CREEK | Iron | 4644 | WV0042366 | 210.4006 | 3.2 | 210.4006 | 3.2
Marsh Fork | WVKC-46-N | MAPLE MEADOW CREEK | Iron | 4652 | WV0046655 | 20.2591 | 3.2 | 5.0648 | 0.8
Marsh Fork | WVKC-46-N | MAPLE MEADOW CREEK | Iron | 4654 | WV0046655 | 978.9204 | 3.2 | 156.6273 | 0.512
Marsh Fork | WVKC-46-N | MAPLE MEADOW CREEK | Iron | 4654 | WV1016393 | 0.32415 | 3.2 | 0.051863 | 0.512
Marsh Fork | WVKC-46-P | SURVEYOR CREEK | Iron | 4660 | WV1002104 | 3938.6999 | 3.2 | 630.192 | 0.512
Marsh Fork | WVKC-46-P | SURVEYOR CREEK | Iron | 4660 | WV1015109 | 113.2926 | 3.2 | 18.1268 | 0.512
Marsh Fork | WVKC-46-Q | MILLERS CAMP BRANCH | Aluminum | 4665 | WV0097341 | 1224.1048 | 3.95 | 232.5799 | 0.75
Marsh Fork | WVKC-46-Q | MILLERS CAMP BRANCH | Aluminum | 4669 | WV1015052 | 509.5275 | 3.95 | 96.8102 | 0.75
Marsh Fork | WVKC-46-Q | MILLERS CAMP BRANCH | Aluminum | 4671 | WV0090379 | 3036.9933 | 3.95 | 577.0287 | 0.75
Marsh Fork | WVKC-46-Q | MILLERS CAMP BRANCH | Aluminum | 4671 | WV1015052 | 14549.3277 | 3.95 | 2764.3723 | 0.75
Marsh Fork | WVKC-46-Q | MILLERS CAMP BRANCH | Iron | 4665 | WV0097341 | 991.6001 | 3.2 | 158.656 | 0.512
Marsh Fork | WVKC-46-Q | MILLERS CAMP BRANCH | Iron | 4669 | WV1015052 | 412.7485 | 3.2 | 66.0398 | 0.512
Marsh Fork | WVKC-46-Q | MILLERS CAMP BRANCH | Iron | 4671 | WV0090379 | 2460.1512 | 3.2 | 393.6242 | 0.512
Marsh Fork | WVKC-46-Q | MILLERS CAMP BRANCH | Iron | 4671 | WV1015052 | 5527.6042 | 1.5 | 1824.1094 | 0.495 | Permit currently has WQ-based Effluent Limits
Pond Fork | WVKC-10-U | POND FORK | Aluminum | 1092 | WV1003887 | 24.928 | 3.95 | 12.464 | 1.98
Pond Fork | WVKC-10-U | POND FORK | Aluminum | 1092 | WV1016024 | 753.0345 | 3.95 | 376.5172 | 1.98
Pond Fork | WVKC-10-U | POND FORK | Aluminum | 1096 | WV0038121 | 19.7983 | 3.95 | 3.7617 | 0.75
Pond Fork | WVKC-10-U | POND FORK | Aluminum | 1096 | WV1004140 | 87.5925 | 3.95 | 16.6426 | 0.75
Pond Fork | WVKC-10-U | POND FORK | Aluminum | 1096 | WV1004328 | 2659.7733 | 3.95 | 505.3569 | 0.75
Pond Fork | WVKC-10-U | POND FORK | Aluminum | 1096 | WV1013271 | 18.3984 | 3.95 | 3.4957 | 0.75
Pond Fork | WVKC-10-U | POND FORK | Aluminum | 1104 | WV0066010 | 1325.887 | 3.95 | 251.9185 | 0.75
Pond Fork | WVKC-10-U | POND FORK | Aluminum | 1104 | WV1008323 | 4724.3972 | 3.95 | 897.6355 | 0.75
Pond Fork | WVKC-10-U | POND FORK | Aluminum | 1104 | Wv1020129 | 5.9995 | 3.95 | 1.1399 | 0.75
Pond Fork | WVKC-10-U | POND FORK | Aluminum | 1104 | WV1020226 | 450.7616 | 3.95 | 85.6447 | 0.75
Pond Fork | WVKC-10-U | POND FORK | Aluminum | 1104 | WV1020315 | 6824.4182 | 3.95 | 1296.6395 | 0.75
Pond Fork | WVKC-10-U | POND FORK | Aluminum | 1106 | WV0064033 | 248.9788 | 3.95 | 248.9788 | 3.95
Pond Fork | WVKC-10-U | POND FORK | Aluminum | 1106 | WV0066010 | 584.5502 | 3.95 | 584.5502 | 3.95
Pond Fork | WVKC-10-U | POND FORK | Aluminum | 1106 | WV1010778 | 138.1882 | 3.95 | 138.1882 | 3.95
Pond Fork | WVKC-10-U | POND FORK | Aluminum | 1106 | WV1020226 | 975.7168 | 3.95 | 975.7168 | 3.95
Pond Fork | WVKC-10-U | POND FORK | Aluminum | 1106 | WV1020315 | 10107.1384 | 3.95 | 10107.1384 | 3.95
Pond Fork | WVKC-10-U | POND FORK | Aluminum | 1106 | WV1020455 | 1201.0976 | 3.95 | 1201.0976 | 3.95
Pond Fork | WVKC-10-U | POND FORK | Aluminum | 1106 | WVG015007 | 5.9995 | 3.95 | 5.9995 | 3.95
Pond Fork | WVKC-10-U | POND FORK | Aluminum | 1108 | WV0038253 | 99.9915 | 3.95 | 9.9991 | 0.4
Pond Fork | WVKC-10-U | POND FORK | Aluminum | 1108 | WV0056472 | 6391.4551 | 3.95 | 639.1455 | 0.4
Pond Fork | WVKC-10-U | POND FORK | Aluminum | 1108 | WV0056774 | 2959.7477 | 3.95 | 295.9748 | 0.4
Pond Fork | WVKC-10-U | POND FORK | Aluminum | 1108 | WV0057126 | 3419.7085 | 3.95 | 341.9708 | 0.4
Pond Fork | WVKC-10-U | POND FORK | Aluminum | 1108 | WV0058238 | 4577.6098 | 3.95 | 457.761 | 0.4
Pond Fork | WVKC-10-U | POND FORK | Aluminum | 1108 | WV0061646 | 1151.9018 | 3.95 | 115.1902 | 0.4
Pond Fork | WVKC-10-U | POND FORK | Aluminum | 1108 | WV0063461 | 841.7282 | 3.95 | 84.1728 | 0.4
Pond Fork | WVKC-10-U | POND FORK | Aluminum | 1108 | WV0065862 | 1617.8621 | 3.95 | 161.7862 | 0.4
Pond Fork | WVKC-10-U | POND FORK | Aluminum | 1108 | WV0068748 | 3165.7301 | 3.95 | 316.573 | 0.4
Pond Fork | WVKC-10-U | POND FORK | Aluminum | 1108 | WV0092592 | 285.1757 | 3.95 | 28.5176 | 0.4
Pond Fork | WVKC-10-U | POND FORK | Aluminum | 1108 | WV0092746 | 393.5664 | 3.95 | 39.3566 | 0.4
Pond Fork | WVKC-10-U | POND FORK | Aluminum | 1108 | WV0092762 | 5498.9312 | 3.95 | 549.8931 | 0.4
Pond Fork | WVKC-10-U | POND FORK | Aluminum | 1108 | WV0092835 | 450.5616 | 3.95 | 45.0562 | 0.4
Pond Fork | WVKC-10-U | POND FORK | Aluminum | 1108 | WV1013548 | 139.7881 | 3.95 | 13.9788 | 0.4
Pond Fork | WVKC-10-U | POND FORK | Aluminum | 1108 | WV1013581 | 790.9326 | 3.95 | 79.0933 | 0.4
Pond Fork | WVKC-10-U | POND FORK | Aluminum | 1108 | WV1015630 | 979.9165 | 3.95 | 97.9916 | 0.4
Pond Fork | WVKC-10-U | POND FORK | Aluminum | 1108 | WV1015869 | 5296.7485 | 3.95 | 529.6748 | 0.4
Pond Fork | WVKC-10-U | POND FORK | Aluminum | 1108 | WV1020161 | 387.9669 | 3.95 | 38.7967 | 0.4
Pond Fork | WVKC-10-U | POND FORK | Aluminum | 1108 | WV1020315 | 5381.9412 | 3.95 | 538.1941 | 0.4
Pond Fork | WVKC-10-U | POND FORK | Aluminum | 1108 | WV1020587 | 1243.294 | 3.95 | 124.3294 | 0.4
Pond Fork | WVKC-10-U | POND FORK | Aluminum | 1108 | WVG015007 | 417.9644 | 3.95 | 41.7964 | 0.4
Pond Fork | WVKC-10-U | POND FORK | Aluminum | 1108 | WVG015017 | 873.9255 | 3.95 | 87.3925 | 0.4
Pond Fork | WVKC-10-U | POND FORK | Aluminum | 1110 | WV0001881 | 465.9603 | 3.95 | 46.596 | 0.4
Pond Fork | WVKC-10-U | POND FORK | Aluminum | 1110 | WV0025607 | 5.9995 | 3.95 | 0.59995 | 0.4
Pond Fork | WVKC-10-U | POND FORK | Aluminum | 1110 | WV0038253 | 518.7558 | 3.95 | 51.8756 | 0.4
Pond Fork | WVKC-10-U | POND FORK | Aluminum | 1110 | WV0066656 | 32383.8393 | 3.95 | 3238.3839 | 0.4
Pond Fork | WVKC-10-U | POND FORK | Aluminum | 1110 | WV0093548 | 347.7704 | 3.95 | 34.777 | 0.4
Pond Fork | WVKC-10-U | POND FORK | Aluminum | 1110 | WV1003810 | 15.9986 | 3.95 | 1.5999 | 0.4
Pond Fork | WVKC-10-U | POND FORK | Aluminum | 1110 | WV1003836 | 199.983 | 3.95 | 19.9983 | 0.4
Pond Fork | WVKC-10-U | POND FORK | Aluminum | 1110 | WV1004492 | 37928.7666 | 3.95 | 3792.8767 | 0.4
Pond Fork | WVKC-10-U | POND FORK | Aluminum | 1110 | WV1013386 | 223.9809 | 3.95 | 22.3981 | 0.4
Pond Fork | WVKC-10-U | POND FORK | Aluminum | 1110 | WV1013581 | 124.1894 | 3.95 | 12.4189 | 0.4
Pond Fork | WVKC-10-U | POND FORK | Aluminum | 1110 | WV1017233 | 183.3844 | 3.95 | 18.3384 | 0.4
Pond Fork | WVKC-10-U | POND FORK | Aluminum | 1110 | WV1020447 | 12855.1041 | 3.95 | 1285.5104 | 0.4
Pond Fork | WVKC-10-U | POND FORK | Aluminum | 1112 | WV0001881 | 81.993 | 3.95 | 81.993 | 3.95
Pond Fork | WVKC-10-U | POND FORK | Aluminum | 1112 | WV0038253 | 2.1998 | 3.95 | 2.1998 | 3.95
Pond Fork | WVKC-10-U | POND FORK | Aluminum | 1114 | WV0001881 | 155.9867 | 3.95 | 38.9967 | 0.99
Pond Fork | WVKC-10-U | POND FORK | Aluminum | 1114 | WV0066699 | 751.9359 | 3.95 | 187.984 | 0.99
Pond Fork | WVKC-10-U | POND FORK | Aluminum | 1114 | WV1016091 | 1961.8328 | 3.95 | 490.4582 | 0.99
Pond Fork | WVKC-10-U | POND FORK | Iron | 1092 | WV1003887 | 20.1759 | 3.2 | 10.0879 | 1.6
Pond Fork | WVKC-10-U | POND FORK | Iron | 1092 | WV1016024 | 609.48 | 3.2 | 304.74 | 1.6
Pond Fork | WVKC-10-U | POND FORK | Iron | 1096 | WV0038121 | 16.0228 | 3.2 | 7.5307 | 1.504
Pond Fork | WVKC-10-U | POND FORK | Iron | 1096 | WV1004140 | 33.2492 | 1.5 | 33.2492 | 1.5 | Permit currently has WQ-based Effluent Limits
Pond Fork | WVKC-10-U | POND FORK | Iron | 1096 | WV1004328 | 129.4773 | 3.2 | 60.8543 | 1.504
Pond Fork | WVKC-10-U | POND FORK | Iron | 1096 | WV1004328 | 948.8914 | 1.5 | 948.8914 | 1.5 | Permit currently has WQ-based Effluent Limits
Pond Fork | WVKC-10-U | POND FORK | Iron | 1096 | WV1013271 | 14.8899 | 3.2 | 6.9982 | 1.504
Pond Fork | WVKC-10-U | POND FORK | Iron | 1104 | WV0066010 | 231.4407 | 3.2 | 231.4407 | 3.2
Pond Fork | WVKC-10-U | POND FORK | Iron | 1104 | WV0066010 | 394.7388 | 1.5 | 394.7388 | 1.5 | Permit currently has WQ-based Effluent Limits
Pond Fork | WVKC-10-U | POND FORK | Iron | 1104 | WV1008323 | 1175.4108 | 1.5 | 1175.4108 | 1.5 | Permit currently has WQ-based Effluent Limits
Pond Fork | WVKC-10-U | POND FORK | Iron | 1104 | WV1008323 | 1317.4317 | 3.2 | 1317.4317 | 3.2
Pond Fork | WVKC-10-U | POND FORK | Iron | 1104 | Wv1020129 | 4.8554 | 3.2 | 4.8554 | 3.2
Pond Fork | WVKC-10-U | POND FORK | Iron | 1104 | WV1020226 | 364.8023 | 3.2 | 364.8023 | 3.2
Pond Fork | WVKC-10-U | POND FORK | Iron | 1104 | WV1020315 | 1635.9647 | 1.5 | 1635.9647 | 1.5 | Permit currently has WQ-based Effluent Limits
Pond Fork | WVKC-10-U | POND FORK | Iron | 1104 | WV1020315 | 2035.0597 | 3.2 | 2035.0597 | 3.2
Pond Fork | WVKC-10-U | POND FORK | Iron | 1106 | WV0064033 | 201.4991 | 3.2 | 201.4991 | 3.2
Pond Fork | WVKC-10-U | POND FORK | Iron | 1106 | WV0066010 | 473.0777 | 3.2 | 473.0777 | 3.2
Pond Fork | WVKC-10-U | POND FORK | Iron | 1106 | WV1010778 | 111.836 | 3.2 | 111.836 | 3.2
Pond Fork | WVKC-10-U | POND FORK | Iron | 1106 | WV1020226 | 789.6498 | 3.2 | 789.6498 | 3.2
Pond Fork | WVKC-10-U | POND FORK | Iron | 1106 | WV1020315 | 937.6566 | 1.5 | 937.6566 | 1.5 | Permit currently has WQ-based Effluent Limits
Pond Fork | WVKC-10-U | POND FORK | Iron | 1106 | WV1020315 | 6180.5995 | 3.2 | 6180.5995 | 3.2
Pond Fork | WVKC-10-U | POND FORK | Iron | 1106 | WV1020455 | 972.0509 | 3.2 | 972.0509 | 3.2
Pond Fork | WVKC-10-U | POND FORK | Iron | 1106 | WVG015007 | 4.8554 | 3.2 | 4.8554 | 3.2
Pond Fork | WVKC-10-U | POND FORK | Iron | 1108 | WV0038253 | 80.9233 | 3.2 | 40.4617 | 1.6
Pond Fork | WVKC-10-U | POND FORK | Iron | 1108 | WV0056472 | 1531.0692 | 3.2 | 765.5346 | 1.6
Pond Fork | WVKC-10-U | POND FORK | Iron | 1108 | WV0056472 | 1708.0046 | 1.5 | 1708.0046 | 1.5 | Permit currently has WQ-based Effluent Limits
Pond Fork | WVKC-10-U | POND FORK | Iron | 1108 | WV0056774 | 2395.3303 | 3.2 | 1197.6651 | 1.6
Pond Fork | WVKC-10-U | POND FORK | Iron | 1108 | WV0057126 | 2767.5776 | 3.2 | 1383.7888 | 1.6
Pond Fork | WVKC-10-U | POND FORK | Iron | 1108 | WV0058238 | 3704.6696 | 3.2 | 1852.3348 | 1.6
Pond Fork | WVKC-10-U | POND FORK | Iron | 1108 | WV0061646 | 932.2367 | 3.2 | 466.1183 | 1.6
Pond Fork | WVKC-10-U | POND FORK | Iron | 1108 | WV0063461 | 681.2125 | 3.2 | 340.6063 | 1.6
Pond Fork | WVKC-10-U | POND FORK | Iron | 1108 | WV0065862 | 1309.3393 | 3.2 | 654.6697 | 1.6
Pond Fork | WVKC-10-U | POND FORK | Iron | 1108 | WV0068748 | 2562.0323 | 3.2 | 1281.0162 | 1.6
Pond Fork | WVKC-10-U | POND FORK | Iron | 1108 | WV0092592 | 230.7933 | 3.2 | 115.3967 | 1.6
Pond Fork | WVKC-10-U | POND FORK | Iron | 1108 | WV0092746 | 318.5142 | 3.2 | 159.2571 | 1.6
Pond Fork | WVKC-10-U | POND FORK | Iron | 1108 | WV0092762 | 4450.2971 | 3.2 | 2225.1485 | 1.6
Pond Fork | WVKC-10-U | POND FORK | Iron | 1108 | WV0092835 | 364.6405 | 3.2 | 182.3202 | 1.6
Pond Fork | WVKC-10-U | POND FORK | Iron | 1108 | WV1013548 | 113.1308 | 3.2 | 56.5654 | 1.6
Pond Fork | WVKC-10-U | POND FORK | Iron | 1108 | WV1013581 | 640.1035 | 3.2 | 320.0517 | 1.6
Pond Fork | WVKC-10-U | POND FORK | Iron | 1108 | WV1015630 | 793.0485 | 3.2 | 396.5243 | 1.6
Pond Fork | WVKC-10-U | POND FORK | Iron | 1108 | WV1015869 | 4286.6701 | 3.2 | 2143.3351 | 1.6
Pond Fork | WVKC-10-U | POND FORK | Iron | 1108 | WV1020161 | 313.9825 | 3.2 | 156.9912 | 1.6
Pond Fork | WVKC-10-U | POND FORK | Iron | 1108 | WV1020315 | 1146.7163 | 1.5 | 1146.7163 | 1.5 | Permit currently has WQ-based Effluent Limits
Pond Fork | WVKC-10-U | POND FORK | Iron | 1108 | WV1020315 | 1910.7614 | 3.2 | 955.3807 | 1.6
Pond Fork | WVKC-10-U | POND FORK | Iron | 1108 | WV1020587 | 1006.2006 | 3.2 | 503.1003 | 1.6
Pond Fork | WVKC-10-U | POND FORK | Iron | 1108 | WVG015007 | 338.2595 | 3.2 | 169.1297 | 1.6
Pond Fork | WVKC-10-U | POND FORK | Iron | 1108 | WVG015017 | 707.2698 | 3.2 | 353.6349 | 1.6
Pond Fork | WVKC-10-U | POND FORK | Iron | 1110 | WV0001881 | 377.1027 | 3.2 | 207.4065 | 1.76
Pond Fork | WVKC-10-U | POND FORK | Iron | 1110 | WV0025607 | 4.8554 | 3.2 | 2.6705 | 1.76
Pond Fork | WVKC-10-U | POND FORK | Iron | 1110 | WV0038253 | 419.8302 | 3.2 | 230.9066 | 1.76
Pond Fork | WVKC-10-U | POND FORK | Iron | 1110 | WV0066656 | 825.5797 | 3.2 | 454.0688 | 1.76
Pond Fork | WVKC-10-U | POND FORK | Iron | 1110 | WV0066656 | 11905.3233 | 1.5 | 11905.3233 | 1.5 | Permit currently has WQ-based Effluent Limits
Pond Fork | WVKC-10-U | POND FORK | Iron | 1110 | WV0093548 | 281.4513 | 3.2 | 154.7982 | 1.76
Pond Fork | WVKC-10-U | POND FORK | Iron | 1110 | WV1003810 | 12.9477 | 3.2 | 7.1213 | 1.76
Pond Fork | WVKC-10-U | POND FORK | Iron | 1110 | WV1003836 | 161.8466 | 3.2 | 89.0157 | 1.76
Pond Fork | WVKC-10-U | POND FORK | Iron | 1110 | WV1004492 | 233.0592 | 3.2 | 128.1825 | 1.76
Pond Fork | WVKC-10-U | POND FORK | Iron | 1110 | WV1004492 | 14288.0277 | 1.5 | 14288.0277 | 1.5 | Permit currently has WQ-based Effluent Limits
Pond Fork | WVKC-10-U | POND FORK | Iron | 1110 | WV1013386 | 181.2682 | 3.2 | 99.6975 | 1.76
Pond Fork | WVKC-10-U | POND FORK | Iron | 1110 | WV1013581 | 100.5068 | 3.2 | 55.2787 | 1.76
Pond Fork | WVKC-10-U | POND FORK | Iron | 1110 | WV1017233 | 148.4134 | 3.2 | 81.6274 | 1.76
Pond Fork | WVKC-10-U | POND FORK | Iron | 1110 | WV1020447 | 10403.664 | 3.2 | 5722.0152 | 1.76
Pond Fork | WVKC-10-U | POND FORK | Iron | 1112 | WV0001881 | 66.3571 | 3.2 | 66.3571 | 3.2
Pond Fork | WVKC-10-U | POND FORK | Iron | 1112 | WV0038253 | 1.7803 | 3.2 | 1.7803 | 3.2
Pond Fork | WVKC-10-U | POND FORK | Iron | 1114 | WV0001881 | 126.2404 | 3.2 | 107.3043 | 2.72
Pond Fork | WVKC-10-U | POND FORK | Iron | 1114 | WV0066699 | 608.5434 | 3.2 | 517.2619 | 2.72
Pond Fork | WVKC-10-U | POND FORK | Iron | 1114 | WV1016091 | 1587.7156 | 3.2 | 1349.5582 | 2.72
Pond Fork | WVKC-10-U-20 | SKIN FORK | Aluminum | 1111 | WV0058246 | 173.1852 | 3.95 | 51.9556 | 1.19
Pond Fork | WVKC-10-U-20 | SKIN FORK | Aluminum | 1111 | WV0060143 | 249.9787 | 3.95 | 74.9936 | 1.19
Pond Fork | WVKC-10-U-20 | SKIN FORK | Aluminum | 1111 | WV0066699 | 5.9995 | 3.95 | 1.7998 | 1.19
Pond Fork | WVKC-10-U-20 | SKIN FORK | Aluminum | 1111 | WV0093548 | 5.9995 | 3.95 | 1.7998 | 1.19
Pond Fork | WVKC-10-U-20 | SKIN FORK | Iron | 1111 | WV0058246 | 140.1592 | 3.2 | 140.1592 | 3.2
Pond Fork | WVKC-10-U-20 | SKIN FORK | Iron | 1111 | WV0060143 | 202.3083 | 3.2 | 202.3083 | 3.2
Pond Fork | WVKC-10-U-20 | SKIN FORK | Iron | 1111 | WV0066699 | 4.8554 | 3.2 | 4.8554 | 3.2
Pond Fork | WVKC-10-U-20 | SKIN FORK | Iron | 1111 | WV0093548 | 4.8554 | 3.2 | 4.8554 | 3.2
Pond Fork | WVKC-10-U-21 | LACEY BRANCH | Aluminum | 1113 | WV0066699 | 25.9978 | 3.95 | 25.9978 | 3.95
Pond Fork | WVKC-10-U-21 | LACEY BRANCH | Iron | 1113 | WV0066699 | 21.0695 | 3.2 | 21.0695 | 3.2
Pond Fork | WVKC-10-U-3 | ROBINSON CREEK | Aluminum | 1091 | WV0038121 | 425.1725 | 3.95 | 42.5172 | 0.4
Pond Fork | WVKC-10-U-3 | ROBINSON CREEK | Aluminum | 1091 | WV0038768 | 495.0758 | 3.95 | 49.5076 | 0.4
Pond Fork | WVKC-10-U-3 | ROBINSON CREEK | Aluminum | 1091 | WV0056332 | 7175.8094 | 3.95 | 717.5809 | 0.4
Pond Fork | WVKC-10-U-3 | ROBINSON CREEK | Aluminum | 1091 | WV0093076 | 174.3225 | 3.95 | 17.4322 | 0.4
Pond Fork | WVKC-10-U-3 | ROBINSON CREEK | Aluminum | 1091 | WV1003887 | 3747.7584 | 3.95 | 374.7758 | 0.4
Pond Fork | WVKC-10-U-3 | ROBINSON CREEK | Aluminum | 1091 | WV1004140 | 1813.3021 | 3.95 | 181.3302 | 0.4
Pond Fork | WVKC-10-U-3 | ROBINSON CREEK | Aluminum | 1091 | WV1004255 | 697.2898 | 3.95 | 69.729 | 0.4
Pond Fork | WVKC-10-U-3 | ROBINSON CREEK | Aluminum | 1091 | WV1010964 | 331.2127 | 3.95 | 33.1213 | 0.4
Pond Fork | WVKC-10-U-3 | ROBINSON CREEK | Aluminum | 1091 | WV1013025 | 169.9644 | 3.95 | 16.9964 | 0.4
Pond Fork | WVKC-10-U-3 | ROBINSON CREEK | Aluminum | 1091 | WV1013165 | 1474.7679 | 3.95 | 147.4768 | 0.4
Pond Fork | WVKC-10-U-3 | ROBINSON CREEK | Aluminum | 1091 | WV1013441 | 13694.9461 | 3.95 | 1369.4946 | 0.4
Pond Fork | WVKC-10-U-3 | ROBINSON CREEK | Aluminum | 1091 | WV1020374 | 3526.8918 | 3.95 | 352.6892 | 0.4
Pond Fork | WVKC-10-U-3 | ROBINSON CREEK | Iron | 1091 | WV0038121 | 4.6554 | 3.2 | 2.5605 | 1.76
Pond Fork | WVKC-10-U-3 | ROBINSON CREEK | Iron | 1091 | WV0038121 | 159.2038 | 1.5 | 159.2038 | 1.5 | Permit currently has WQ-based Effluent Limits
Pond Fork | WVKC-10-U-3 | ROBINSON CREEK | Iron | 1091 | WV0038768 | 400.6454 | 3.2 | 220.355 | 1.76
Pond Fork | WVKC-10-U-3 | ROBINSON CREEK | Iron | 1091 | WV0056332 | 1786.8409 | 1.5 | 1786.8409 | 1.5 | Permit currently has WQ-based Effluent Limits
Pond Fork | WVKC-10-U-3 | ROBINSON CREEK | Iron | 1091 | WV0056332 | 1997.5841 | 3.2 | 1098.6712 | 1.76
Pond Fork | WVKC-10-U-3 | ROBINSON CREEK | Iron | 1091 | WV0093076 | 141.0723 | 3.2 | 77.5898 | 1.76
Pond Fork | WVKC-10-U-3 | ROBINSON CREEK | Iron | 1091 | WV1003887 | 3032.9138 | 3.2 | 1668.1026 | 1.76
Pond Fork | WVKC-10-U-3 | ROBINSON CREEK | Iron | 1091 | WV1004140 | 309.0115 | 1.5 | 309.0115 | 1.5 | Permit currently has WQ-based Effluent Limits
Pond Fork | WVKC-10-U-3 | ROBINSON CREEK | Iron | 1091 | WV1004140 | 808.6265 | 3.2 | 444.7446 | 1.76
Pond Fork | WVKC-10-U-3 | ROBINSON CREEK | Iron | 1091 | WV1004255 | 564.2893 | 3.2 | 310.3591 | 1.76
Pond Fork | WVKC-10-U-3 | ROBINSON CREEK | Iron | 1091 | WV1010964 | 268.0374 | 3.2 | 147.4206 | 1.76
Pond Fork | WVKC-10-U-3 | ROBINSON CREEK | Iron | 1091 | WV1013025 | 137.5455 | 3.2 | 75.65 | 1.76
Pond Fork | WVKC-10-U-3 | ROBINSON CREEK | Iron | 1091 | WV1013165 | 1193.4718 | 3.2 | 656.4095 | 1.76
Pond Fork | WVKC-10-U-3 | ROBINSON CREEK | Iron | 1091 | WV1013441 | 721.1617 | 3.2 | 396.6389 | 1.76
Pond Fork | WVKC-10-U-3 | ROBINSON CREEK | Iron | 1091 | WV1013441 | 4860.0829 | 1.5 | 4860.0829 | 1.5 | Permit currently has WQ-based Effluent Limits
Pond Fork | WVKC-10-U-3 | ROBINSON CREEK | Iron | 1091 | WV1020374 | 2854.1752 | 3.2 | 1569.7964 | 1.76
Pond Fork | WVKC-10-U-4 | JACKS BRANCH | Aluminum | 1093 | WV1016024 | 12407.9307 | 3.95 | 2357.5068 | 0.75
Pond Fork | WVKC-10-U-4 | JACKS BRANCH | Iron | 1093 | WV1016024 | 10042.5483 | 3.2 | 8034.0387 | 2.56
Pond Fork | WVKC-10-U-5 | BULL CREEK | Aluminum | 1095 | WV1008323 | 7224.1453 | 3.95 | 1372.5876 | 0.75
Pond Fork | WVKC-10-U-5 | BULL CREEK | Aluminum | 1095 | WV1016024 | 289.1652 | 3.95 | 54.9414 | 0.75
Pond Fork | WVKC-10-U-5 | BULL CREEK | Aluminum | 1095 | WV1017152 | 8854.6466 | 3.95 | 1682.3829 | 0.75
Pond Fork | WVKC-10-U-5 | BULL CREEK | Iron | 1095 | WV1008323 | 1351.7845 | 3.2 | 635.3387 | 1.504
Pond Fork | WVKC-10-U-5 | BULL CREEK | Iron | 1095 | WV1008323 | 2108.2914 | 1.5 | 2108.2914 | 1.5 | Permit currently has WQ-based Effluent Limits
Pond Fork | WVKC-10-U-5 | BULL CREEK | Iron | 1095 | WV1016024 | 234.0403 | 3.2 | 109.9989 | 1.504
Pond Fork | WVKC-10-U-5 | BULL CREEK | Iron | 1095 | WV1017152 | 7166.6436 | 3.2 | 3368.3225 | 1.504
Pond Fork | WVKC-10-U-7 | WEST FORK | Aluminum | 1097 | WV0025607 | 201.9828 | 3.95 | 100.9914 | 1.98
Pond Fork | WVKC-10-U-7 | WEST FORK | Aluminum | 1097 | WV1004328 | 5.9995 | 3.95 | 2.9997 | 1.98
Pond Fork | WVKC-10-U-7 | WEST FORK | Aluminum | 1097 | WV1018922 | 8513.8742 | 3.95 | 4256.9371 | 1.98
Pond Fork | WVKC-10-U-7 | WEST FORK | Aluminum | 1097 | Wv1020129 | 5.9995 | 3.95 | 2.9997 | 1.98
Pond Fork | WVKC-10-U-7 | WEST FORK | Aluminum | 1097 | WV1020315 | 8364.2869 | 3.95 | 4182.1435 | 1.98
Pond Fork | WVKC-10-U-7 | WEST FORK | Aluminum | 1099 | WV0025607 | 141.9879 | 3.95 | 70.9939 | 1.98
Pond Fork | WVKC-10-U-7 | WEST FORK | Aluminum | 1099 | WV1013271 | 32.1973 | 3.95 | 16.0986 | 1.98
Pond Fork | WVKC-10-U-7 | WEST FORK | Aluminum | 1099 | Wv1020129 | 11.999 | 3.95 | 5.9995 | 1.98
Pond Fork | WVKC-10-U-7 | WEST FORK | Aluminum | 1101 | WV0025607 | 2377.7973 | 3.95 | 1188.8986 | 1.98
Pond Fork | WVKC-10-U-7 | WEST FORK | Aluminum | 1101 | WV0038253 | 1361.4839 | 3.95 | 680.742 | 1.98
Pond Fork | WVKC-10-U-7 | WEST FORK | Aluminum | 1101 | WV0063991 | 319.9727 | 3.95 | 159.9864 | 1.98
Pond Fork | WVKC-10-U-7 | WEST FORK | Aluminum | 1101 | WV0065536 | 1505.8716 | 3.95 | 752.9358 | 1.98
Pond Fork | WVKC-10-U-7 | WEST FORK | Aluminum | 1101 | WV1004620 | 536.1543 | 3.95 | 268.0771 | 1.98
Pond Fork | WVKC-10-U-7 | WEST FORK | Aluminum | 1101 | WV1011111 | 127.5891 | 3.95 | 63.7946 | 1.98
Pond Fork | WVKC-10-U-7 | WEST FORK | Aluminum | 1101 | WV1013483 | 395.9662 | 3.95 | 197.9831 | 1.98
Pond Fork | WVKC-10-U-7 | WEST FORK | Aluminum | 1101 | WV1015848 | 644.945 | 3.95 | 322.4725 | 1.98
Pond Fork | WVKC-10-U-7 | WEST FORK | Aluminum | 1101 | WV1015869 | 18605.2139 | 3.95 | 9302.607 | 1.98
Pond Fork | WVKC-10-U-7 | WEST FORK | Aluminum | 1101 | WV1015982 | 221.9811 | 3.95 | 110.9905 | 1.98
Pond Fork | WVKC-10-U-7 | WEST FORK | Aluminum | 1101 | WV1018922 | 8095.7098 | 3.95 | 4047.8549 | 1.98
Pond Fork | WVKC-10-U-7 | WEST FORK | Aluminum | 1101 | Wv1020129 | 570.9513 | 3.95 | 285.4757 | 1.98
Pond Fork | WVKC-10-U-7 | WEST FORK | Aluminum | 1103 | WV0001881 | 371.9683 | 3.95 | 26.0378 | 0.28
Pond Fork | WVKC-10-U-7 | WEST FORK | Aluminum | 1103 | WV0038253 | 622.147 | 3.95 | 43.5503 | 0.28
Pond Fork | WVKC-10-U-7 | WEST FORK | Aluminum | 1103 | WV0064556 | 3370.5127 | 3.95 | 235.9359 | 0.28
Pond Fork | WVKC-10-U-7 | WEST FORK | Aluminum | 1103 | WV0069451 | 1683.4565 | 3.95 | 117.842 | 0.28
Pond Fork | WVKC-10-U-7 | WEST FORK | Aluminum | 1103 | WV1004620 | 1700.0551 | 3.95 | 119.0039 | 0.28
Pond Fork | WVKC-10-U-7 | WEST FORK | Aluminum | 1103 | WV1005049 | 5135.5622 | 3.95 | 359.4894 | 0.28
Pond Fork | WVKC-10-U-7 | WEST FORK | Aluminum | 1103 | WV1005138 | 5422.5377 | 3.95 | 379.5776 | 0.28
Pond Fork | WVKC-10-U-7 | WEST FORK | Aluminum | 1103 | WV1014226 | 654.1442 | 3.95 | 45.7901 | 0.28
Pond Fork | WVKC-10-U-7 | WEST FORK | Aluminum | 1103 | WV1015869 | 606.9483 | 3.95 | 42.4864 | 0.28
Pond Fork | WVKC-10-U-7 | WEST FORK | Aluminum | 1103 | WV1015966 | 519.9557 | 3.95 | 36.3969 | 0.28
Pond Fork | WVKC-10-U-7 | WEST FORK | Aluminum | 1103 | WV1016890 | 19915.1022 | 3.95 | 1394.0572 | 0.28
Pond Fork | WVKC-10-U-7 | WEST FORK | Aluminum | 1103 | WV1019465 | 150.1872 | 3.95 | 10.5131 | 0.28
Pond Fork | WVKC-10-U-7 | WEST FORK | Iron | 1097 | WV0025607 | 163.4651 | 3.2 | 76.8286 | 1.504
Pond Fork | WVKC-10-U-7 | WEST FORK | Iron | 1097 | WV1004328 | 4.8554 | 3.2 | 2.282 | 1.504
Pond Fork | WVKC-10-U-7 | WEST FORK | Iron | 1097 | WV1018922 | 6890.2971 | 3.2 | 3238.4396 | 1.504
Pond Fork | WVKC-10-U-7 | WEST FORK | Iron | 1097 | Wv1020129 | 4.8554 | 3.2 | 2.282 | 1.504
Pond Fork | WVKC-10-U-7 | WEST FORK | Iron | 1097 | WV1020315 | 1366.7073 | 1.5 | 1366.7073 | 1.5 | Permit currently has WQ-based Effluent Limits
Pond Fork | WVKC-10-U-7 | WEST FORK | Iron | 1097 | WV1020315 | 3855.3488 | 3.2 | 1812.014 | 1.504
Pond Fork | WVKC-10-U-7 | WEST FORK | Iron | 1099 | WV0025607 | 114.9111 | 3.2 | 68.9467 | 1.92
Pond Fork | WVKC-10-U-7 | WEST FORK | Iron | 1099 | WV1013271 | 26.0573 | 3.2 | 15.6344 | 1.92
Pond Fork | WVKC-10-U-7 | WEST FORK | Iron | 1099 | Wv1020129 | 9.7108 | 3.2 | 5.8265 | 1.92
Pond Fork | WVKC-10-U-7 | WEST FORK | Iron | 1101 | WV0025607 | 1924.3566 | 3.2 | 904.4476 | 1.504
Pond Fork | WVKC-10-U-7 | WEST FORK | Iron | 1101 | WV0038253 | 69.6107 | 1.5 | 69.6107 | 1.5 | Permit currently has WQ-based Effluent Limits
Pond Fork | WVKC-10-U-7 | WEST FORK | Iron | 1101 | WV0038253 | 953.4386 | 3.2 | 448.1161 | 1.504
Pond Fork | WVKC-10-U-7 | WEST FORK | Iron | 1101 | WV0063991 | 258.9546 | 3.2 | 121.7087 | 1.504
Pond Fork | WVKC-10-U-7 | WEST FORK | Iron | 1101 | WV0065536 | 1218.7052 | 3.2 | 572.7914 | 1.504
Pond Fork | WVKC-10-U-7 | WEST FORK | Iron | 1101 | WV1004620 | 433.9108 | 3.2 | 203.9381 | 1.504
Pond Fork | WVKC-10-U-7 | WEST FORK | Iron | 1101 | WV1011111 | 24.5194 | 1.5 | 24.5194 | 1.5 | Permit currently has WQ-based Effluent Limits
Pond Fork | WVKC-10-U-7 | WEST FORK | Iron | 1101 | WV1011111 | 50.9817 | 3.2 | 23.9614 | 1.504
Pond Fork | WVKC-10-U-7 | WEST FORK | Iron | 1101 | WV1013483 | 320.4563 | 3.2 | 150.6145 | 1.504
Pond Fork | WVKC-10-U-7 | WEST FORK | Iron | 1101 | WV1015848 | 521.9554 | 3.2 | 245.319 | 1.504
Pond Fork | WVKC-10-U-7 | WEST FORK | Iron | 1101 | WV1015869 | 15057.2404 | 3.2 | 7076.903 | 1.504
Pond Fork | WVKC-10-U-7 | WEST FORK | Iron | 1101 | WV1015982 | 179.6498 | 3.2 | 84.4354 | 1.504
Pond Fork | WVKC-10-U-7 | WEST FORK | Iron | 1101 | WV1018922 | 6551.8757 | 3.2 | 3079.3816 | 1.504
Pond Fork | WVKC-10-U-7 | WEST FORK | Iron | 1101 | Wv1020129 | 462.0722 | 3.2 | 217.1739 | 1.504
Pond Fork | WVKC-10-U-7 | WEST FORK | Iron | 1103 | WV0001881 | 301.0348 | 3.2 | 141.4863 | 1.504
Pond Fork | WVKC-10-U-7 | WEST FORK | Iron | 1103 | WV0038253 | 6.1488 | 1.5 | 6.1488 | 1.5 | Permit currently has WQ-based Effluent Limits
Pond Fork | WVKC-10-U-7 | WEST FORK | Iron | 1103 | WV0038253 | 490.3953 | 3.2 | 230.4858 | 1.504
Pond Fork | WVKC-10-U-7 | WEST FORK | Iron | 1103 | WV0064556 | 2727.7633 | 3.2 | 1282.0487 | 1.504
Pond Fork | WVKC-10-U-7 | WEST FORK | Iron | 1103 | WV0069451 | 1362.425 | 3.2 | 640.3398 | 1.504
Pond Fork | WVKC-10-U-7 | WEST FORK | Iron | 1103 | WV1004620 | 1375.8583 | 3.2 | 646.6534 | 1.504
Pond Fork | WVKC-10-U-7 | WEST FORK | Iron | 1103 | WV1005049 | 4156.2217 | 3.2 | 1953.4242 | 1.504
Pond Fork | WVKC-10-U-7 | WEST FORK | Iron | 1103 | WV1005138 | 190.0819 | 1.5 | 190.0819 | 1.5 | Permit currently has WQ-based Effluent Limits
Pond Fork | WVKC-10-U-7 | WEST FORK | Iron | 1103 | WV1005138 | 3983.2077 | 3.2 | 1872.1076 | 1.504
Pond Fork | WVKC-10-U-7 | WEST FORK | Iron | 1103 | WV1014226 | 529.4004 | 3.2 | 248.8182 | 1.504
Pond Fork | WVKC-10-U-7 | WEST FORK | Iron | 1103 | WV1015869 | 491.2046 | 3.2 | 230.8661 | 1.504
Pond Fork | WVKC-10-U-7 | WEST FORK | Iron | 1103 | WV1015966 | 420.8013 | 3.2 | 197.7766 | 1.504
Pond Fork | WVKC-10-U-7 | WEST FORK | Iron | 1103 | WV1016890 | 1566.43 | 1.5 | 1566.43 | 1.5 | Permit currently has WQ-based Effluent Limits
Pond Fork | WVKC-10-U-7 | WEST FORK | Iron | 1103 | WV1016890 | 12777.6305 | 3.2 | 6005.4863 | 1.504
Pond Fork | WVKC-10-U-7 | WEST FORK | Iron | 1103 | WV1019465 | 57.0094 | 1.5 | 57.0094 | 1.5 | Permit currently has WQ-based Effluent Limits
Pond Fork | WVKC-10-U-7-B | WHITES BRANCH | Aluminum | 1098 | WV0065617 | 2221.7464 | 3.95 | 422.1318 | 0.75
Pond Fork | WVKC-10-U-7-B | WHITES BRANCH | Aluminum | 1098 | WV1004140 | 1518.4598 | 3.95 | 288.5074 | 0.75
Pond Fork | WVKC-10-U-7-B | WHITES BRANCH | Aluminum | 1098 | WV1004328 | 11.9878 | 3.95 | 2.2777 | 0.75
Pond Fork | WVKC-10-U-7-B | WHITES BRANCH | Aluminum | 1098 | WV1010816 | 1594.5826 | 3.95 | 302.9707 | 0.75
Pond Fork | WVKC-10-U-7-B | WHITES BRANCH | Aluminum | 1098 | WV1013271 | 1015.7697 | 3.95 | 192.9962 | 0.75
Pond Fork | WVKC-10-U-7-B | WHITES BRANCH | Aluminum | 1098 | WV1020323 | 203.7933 | 3.95 | 38.7207 | 0.75
Pond Fork | WVKC-10-U-7-B | WHITES BRANCH | Iron | 1098 | WV0065617 | 1799.7347 | 3.2 | 845.8753 | 1.504
Pond Fork | WVKC-10-U-7-B | WHITES BRANCH | Iron | 1098 | WV1004140 | 576.926 | 1.5 | 576.926 | 1.5 | Permit currently has WQ-based Effluent Limits
Pond Fork | WVKC-10-U-7-B | WHITES BRANCH | Iron | 1098 | WV1004328 | 9.7108 | 3.2 | 4.5641 | 1.504
Pond Fork | WVKC-10-U-7-B | WHITES BRANCH | Iron | 1098 | WV1010816 | 1291.698 | 3.2 | 607.0981 | 1.504
Pond Fork | WVKC-10-U-7-B | WHITES BRANCH | Iron | 1098 | WV1013271 | 822.8283 | 3.2 | 386.7293 | 1.504
Pond Fork | WVKC-10-U-7-B | WHITES BRANCH | Iron | 1098 | WV1020323 | 165.0836 | 3.2 | 77.5893 | 1.504
Pond Fork | WVKC-10-U-7-D | BROWNS BRANCH | Aluminum | 1100 | WV0025607 | 2375.5904 | 3.95 | 451.3622 | 0.75
Pond Fork | WVKC-10-U-7-D | BROWNS BRANCH | Aluminum | 1100 | WV1015848 | 663.7268 | 3.95 | 126.1081 | 0.75
Pond Fork | WVKC-10-U-7-D | BROWNS BRANCH | Iron | 1100 | WV0025607 | 1924.3566 | 3.2 | 1924.3566 | 3.2
Pond Fork | WVKC-10-U-7-D | BROWNS BRANCH | Iron | 1100 | WV1015848 | 537.6545 | 3.2 | 537.6545 | 3.2
Pond Fork | WVKC-10-U-7-I | JAMES CREEK | Aluminum | 1102 | WV0063991 | 579.4123 | 3.95 | 28.9706 | 0.2
Pond Fork | WVKC-10-U-7-I | JAMES CREEK | Aluminum | 1102 | WV0064556 | 67.1319 | 3.95 | 3.3566 | 0.2
Pond Fork | WVKC-10-U-7-I | JAMES CREEK | Aluminum | 1102 | WV0069451 | 297.698 | 3.95 | 14.8849 | 0.2
Pond Fork | WVKC-10-U-7-I | JAMES CREEK | Aluminum | 1102 | WV1005138 | 67.1319 | 3.95 | 3.3566 | 0.2
Pond Fork | WVKC-10-U-7-I | JAMES CREEK | Aluminum | 1102 | WV1011111 | 720.2694 | 3.95 | 36.0135 | 0.2
Pond Fork | WVKC-10-U-7-I | JAMES CREEK | Aluminum | 1102 | WV1013378 | 743.4459 | 3.95 | 37.1723 | 0.2
Pond Fork | WVKC-10-U-7-I | JAMES CREEK | Aluminum | 1102 | WV1013483 | 951.4349 | 3.95 | 47.5717 | 0.2
Pond Fork | WVKC-10-U-7-I | JAMES CREEK | Aluminum | 1102 | WV1015848 | 7642.2483 | 3.95 | 382.1124 | 0.2
Pond Fork | WVKC-10-U-7-I | JAMES CREEK | Aluminum | 1102 | WV1015982 | 1689.0867 | 3.95 | 84.4543 | 0.2
Pond Fork | WVKC-10-U-7-I | JAMES CREEK | Aluminum | 1102 | WV1016873 | 2609.3533 | 3.95 | 130.4677 | 0.2
Pond Fork | WVKC-10-U-7-I | JAMES CREEK | Aluminum | 1102 | WV1016890 | 31247.3053 | 3.95 | 1562.3653 | 0.2
Pond Fork | WVKC-10-U-7-I | JAMES CREEK | Aluminum | 1102 | WV1017012 | 4928.2012 | 3.95 | 246.4101 | 0.2
Pond Fork | WVKC-10-U-7-I | JAMES CREEK | Aluminum | 1102 | WV1019228 | 95.9027 | 3.95 | 4.7951 | 0.2
Pond Fork | WVKC-10-U-7-I | JAMES CREEK | Iron | 1102 | WV0063991 | 469.3553 | 3.2 | 220.597 | 1.504
Pond Fork | WVKC-10-U-7-I | JAMES CREEK | Iron | 1102 | WV0064556 | 54.3805 | 3.2 | 25.5588 | 1.504
Pond Fork | WVKC-10-U-7-I | JAMES CREEK | Iron | 1102 | WV0069451 | 241.1515 | 3.2 | 113.3412 | 1.504
Pond Fork | WVKC-10-U-7-I | JAMES CREEK | Iron | 1102 | WV1005138 | 54.3805 | 3.2 | 25.5588 | 1.504
Pond Fork | WVKC-10-U-7-I | JAMES CREEK | Iron | 1102 | WV1011111 | 583.4571 | 3.2 | 274.2249 | 1.504
Pond Fork | WVKC-10-U-7-I | JAMES CREEK | Iron | 1102 | WV1013378 | 602.2314 | 3.2 | 283.0487 | 1.504
Pond Fork | WVKC-10-U-7-I | JAMES CREEK | Iron | 1102 | WV1013483 | 770.7137 | 3.2 | 362.2354 | 1.504
Pond Fork | WVKC-10-U-7-I | JAMES CREEK | Iron | 1102 | WV1015848 | 6190.634 | 3.2 | 2909.598 | 1.504
Pond Fork | WVKC-10-U-7-I | JAMES CREEK | Iron | 1102 | WV1015982 | 1368.2515 | 3.2 | 643.0782 | 1.504
Pond Fork | WVKC-10-U-7-I | JAMES CREEK | Iron | 1102 | WV1016873 | 2113.7171 | 3.2 | 993.4471 | 1.504
Pond Fork | WVKC-10-U-7-I | JAMES CREEK | Iron | 1102 | WV1016890 | 3435.8423 | 3.2 | 1614.8459 | 1.504
Pond Fork | WVKC-10-U-7-I | JAMES CREEK | Iron | 1102 | WV1016890 | 10260.6288 | 1.5 | 10260.6288 | 1.5 | Permit currently has WQ-based Effluent Limits
Pond Fork | WVKC-10-U-7-I | JAMES CREEK | Iron | 1102 | WV1017012 | 3992.1093 | 3.2 | 1876.2913 | 1.504
Pond Fork | WVKC-10-U-7-I | JAMES CREEK | Iron | 1102 | WV1019228 | 77.6864 | 3.2 | 36.5126 | 1.504
Pond Fork | WVKC-10-U-8 | CASEY CREEK | Aluminum | 1105 | WV0057126 | 19518.3361 | 3.95 | 3708.4839 | 0.75
Pond Fork | WVKC-10-U-8 | CASEY CREEK | Aluminum | 1105 | WV1008323 | 3305.7182 | 3.95 | 628.0865 | 0.75
Pond Fork | WVKC-10-U-8 | CASEY CREEK | Aluminum | 1105 | WV1010778 | 13342.6625 | 3.95 | 2535.1059 | 0.75
Pond Fork | WVKC-10-U-8 | CASEY CREEK | Aluminum | 1105 | WV1013581 | 10.3991 | 3.95 | 1.9758 | 0.75
Pond Fork | WVKC-10-U-8 | CASEY CREEK | Aluminum | 1105 | WV1016946 | 1692.0558 | 3.95 | 321.4906 | 0.75
Pond Fork | WVKC-10-U-8 | CASEY CREEK | Iron | 1105 | WV0057126 | 323.6933 | 3.2 | 152.1358 | 1.504
Pond Fork | WVKC-10-U-8 | CASEY CREEK | Iron | 1105 | WV0057126 | 7257.1217 | 1.5 | 7257.1217 | 1.5 | Permit currently has WQ-based Effluent Limits
Pond Fork | WVKC-10-U-8 | CASEY CREEK | Iron | 1105 | WV1008323 | 2675.325 | 3.2 | 1257.4027 | 1.504
Pond Fork | WVKC-10-U-8 | CASEY CREEK | Iron | 1105 | WV1010778 | 3078.5834 | 1.5 | 3078.5834 | 1.5 | Permit currently has WQ-based Effluent Limits
Pond Fork | WVKC-10-U-8 | CASEY CREEK | Iron | 1105 | WV1010778 | 4234.5555 | 3.2 | 1990.2411 | 1.504
Pond Fork | WVKC-10-U-8 | CASEY CREEK | Iron | 1105 | WV1013581 | 8.416 | 3.2 | 3.9555 | 1.504
Pond Fork | WVKC-10-U-8 | CASEY CREEK | Iron | 1105 | WV1016946 | 15.1823 | 1.5 | 15.1823 | 1.5 | Permit currently has WQ-based Effluent Limits
Pond Fork | WVKC-10-U-8 | CASEY CREEK | Iron | 1105 | WV1016946 | 1337.0151 | 3.2 | 628.3971 | 1.504
Pond Fork | WVKC-10-U-9 | BEAVER POND BRANCH | Aluminum | 1107 | WV0057126 | 10685.0891 | 3.95 | 1602.7634 | 0.59
Pond Fork | WVKC-10-U-9 | BEAVER POND BRANCH | Aluminum | 1107 | WV1010778 | 831.9291 | 3.95 | 124.7894 | 0.59
Pond Fork | WVKC-10-U-9 | BEAVER POND BRANCH | Aluminum | 1107 | WV1013581 | 11.999 | 3.95 | 1.7998 | 0.59
Pond Fork | WVKC-10-U-9 | BEAVER POND BRANCH | Iron | 1107 | WV0057126 | 8647.466 | 3.2 | 4064.309 | 1.504
Pond Fork | WVKC-10-U-9 | BEAVER POND BRANCH | Iron | 1107 | WV1010778 | 673.282 | 3.2 | 316.4426 | 1.504
Pond Fork | WVKC-10-U-9 | BEAVER POND BRANCH | Iron | 1107 | WV1013581 | 9.7108 | 3.2 | 4.5641 | 1.504
Spruce Fork | WVKC-10-T | SPRUCE FORK | Aluminum | 1073 | WV0066010 | 49.8561 | 3.95 | 49.8561 | 3.95
Spruce Fork | WVKC-10-T | SPRUCE FORK | Aluminum | 1073 | WV0093319 | 388.4619 | 3.95 | 388.4619 | 3.95
Spruce Fork | WVKC-10-T | SPRUCE FORK | Aluminum | 1075 | WV0097551 | 5406.4759 | 3.95 | 810.9714 | 0.59
Spruce Fork | WVKC-10-T | SPRUCE FORK | Aluminum | 1079 | WV1011120 | 2245.6007 | 3.95 | 336.8401 | 0.59
Spruce Fork | WVKC-10-T | SPRUCE FORK | Aluminum | 1081 | WV0099716 | 2144.8499 | 3.95 | 214.485 | 0.4
Spruce Fork | WVKC-10-T | SPRUCE FORK | Aluminum | 1081 | WV1011120 | 9260.7659 | 3.95 | 926.0766 | 0.4
Spruce Fork | WVKC-10-T | SPRUCE FORK | Aluminum | 1081 | WV1013289 | 1301.0358 | 3.95 | 130.1036 | 0.4
Spruce Fork | WVKC-10-T | SPRUCE FORK | Aluminum | 1081 | WV1017021 | 24942.1634 | 3.95 | 2494.2163 | 0.4
Spruce Fork | WVKC-10-T | SPRUCE FORK | Aluminum | 1083 | WV0066567 | 168.2643 | 3.95 | 42.0661 | 0.99
Spruce Fork | WVKC-10-T | SPRUCE FORK | Aluminum | 1083 | WV1004956 | 19.1115 | 3.95 | 4.7779 | 0.99
Spruce Fork | WVKC-10-T | SPRUCE FORK | Aluminum | 1083 | WV1013424 | 1034.0981 | 3.95 | 258.5245 | 0.99
Spruce Fork | WVKC-10-T | SPRUCE FORK | Aluminum | 1083 | WV1017021 | 3302.7572 | 3.95 | 825.6893 | 0.99
Spruce Fork | WVKC-10-T | SPRUCE FORK | Aluminum | 1085 | WV1020404 | 77.7648 | 3.95 | 11.6155 | 0.59
Spruce Fork | WVKC-10-T | SPRUCE FORK | Aluminum | 1087 | WV1005278 | 1846.7521 | 3.95 | 277.0128 | 0.59
Spruce Fork | WVKC-10-T | SPRUCE FORK | Aluminum | 1087 | WV1013203 | 18583.4365 | 3.95 | 2787.5155 | 0.59
Spruce Fork | WVKC-10-T | SPRUCE FORK | Aluminum | 1087 | WV1013424 | 12.464 | 3.95 | 1.8696 | 0.59
Spruce Fork | WVKC-10-T | SPRUCE FORK | Aluminum | 1087 | WV1016768 | 135.6501 | 3.95 | 20.3475 | 0.59
Spruce Fork | WVKC-10-T | SPRUCE FORK | Aluminum | 1087 | WV1020404 | 622.1181 | 3.95 | 92.924 | 0.59
Spruce Fork | WVKC-10-T | SPRUCE FORK | Iron | 1073 | WV0066010 | 40.3518 | 3.2 | 40.3518 | 3.2
Spruce Fork | WVKC-10-T | SPRUCE FORK | Iron | 1073 | WV0093319 | 314.4076 | 3.2 | 314.4076 | 3.2
Spruce Fork | WVKC-10-T | SPRUCE FORK | Iron | 1075 | WV0097551 | 4375.8139 | 3.2 | 3063.0697 | 2.24
Spruce Fork | WVKC-10-T | SPRUCE FORK | Iron | 1079 | WV1011120 | 471.164 | 1.5 | 471.164 | 1.5 | Permit currently has WQ-based Effluent Limits
Spruce Fork | WVKC-10-T | SPRUCE FORK | Iron | 1079 | WV1011120 | 812.9202 | 3.2 | 812.9202 | 3.2
Spruce Fork | WVKC-10-T | SPRUCE FORK | Iron | 1081 | WV0099716 | 1735.967 | 3.2 | 1301.9753 | 2.4
Spruce Fork | WVKC-10-T | SPRUCE FORK | Iron | 1081 | WV1011120 | 7495.3425 | 3.2 | 5621.5068 | 2.4
Spruce Fork | WVKC-10-T | SPRUCE FORK | Iron | 1081 | WV1013289 | 1053.0132 | 3.2 | 789.7599 | 2.4
Spruce Fork | WVKC-10-T | SPRUCE FORK | Iron | 1081 | WV1017021 | 5144.6833 | 3.2 | 3858.5125 | 2.4
Spruce Fork | WVKC-10-T | SPRUCE FORK | Iron | 1081 | WV1017021 | 7055.1588 | 1.5 | 7055.1588 | 1.5 | Permit currently has WQ-based Effluent Limits
Spruce Fork | WVKC-10-T | SPRUCE FORK | Iron | 1083 | WV0066567 | 136.1872 | 3.2 | 64.008 | 1.504
Spruce Fork | WVKC-10-T | SPRUCE FORK | Iron | 1083 | WV1004956 | 15.4682 | 3.2 | 7.27 | 1.504
Spruce Fork | WVKC-10-T | SPRUCE FORK | Iron | 1083 | WV1013424 | 836.9631 | 3.2 | 393.3727 | 1.504
Spruce Fork | WVKC-10-T | SPRUCE FORK | Iron | 1083 | WV1017021 | 2673.137 | 3.2 | 1256.3744 | 1.504
Spruce Fork | WVKC-10-T | SPRUCE FORK | Iron | 1085 | WV1020404 | 62.9993 | 3.2 | 29.5309 | 1.5
Spruce Fork | WVKC-10-T | SPRUCE FORK | Iron | 1087 | WV1005278 | 1494.697 | 3.2 | 702.5076 | 1.504
Spruce Fork | WVKC-10-T | SPRUCE FORK | Iron | 1087 | WV1013203 | 267.3215 | 1.5 | 267.3215 | 1.5 | Permit currently has WQ-based Effluent Limits
Spruce Fork | WVKC-10-T | SPRUCE FORK | Iron | 1087 | WV1013203 | 14470.8195 | 3.2 | 6801.2852 | 1.504
Spruce Fork | WVKC-10-T | SPRUCE FORK | Iron | 1087 | WV1013424 | 10.0879 | 3.2 | 4.7413 | 1.504
Spruce Fork | WVKC-10-T | SPRUCE FORK | Iron | 1087 | WV1016768 | 109.7905 | 3.2 | 51.6015 | 1.504
Spruce Fork | WVKC-10-T | SPRUCE FORK | Iron | 1087 | WV1020404 | 503.9944 | 3.2 | 236.2474 | 1.5
Spruce Fork | WVKC-10-T-11 | SPRUCE LAUREL FORK | Aluminum | 1068 | WV0064050 | 93.4801 | 3.95 | 4.674 | 0.2
Spruce Fork | WVKC-10-T-11 | SPRUCE LAUREL FORK | Aluminum | 1068 | WV0064947 | 10709.0849 | 3.95 | 535.4542 | 0.2
Spruce Fork | WVKC-10-T-11 | SPRUCE LAUREL FORK | Aluminum | 1068 | WV0095923 | 11070.126 | 3.95 | 553.5063 | 0.2
Spruce Fork | WVKC-10-T-11 | SPRUCE LAUREL FORK | Aluminum | 1068 | WV0099716 | 85.794 | 3.95 | 4.2897 | 0.2
Spruce Fork | WVKC-10-T-11 | SPRUCE LAUREL FORK | Aluminum | 1068 | WV1004051 | 2573.8199 | 3.95 | 128.691 | 0.2
Spruce Fork | WVKC-10-T-11 | SPRUCE LAUREL FORK | Aluminum | 1068 | WV1004069 | 589.7558 | 3.95 | 29.4878 | 0.2
Spruce Fork | WVKC-10-T-11 | SPRUCE LAUREL FORK | Aluminum | 1068 | WV1004573 | 178.2355 | 3.95 | 8.9118 | 0.2
Spruce Fork | WVKC-10-T-11 | SPRUCE LAUREL FORK | Aluminum | 1068 | WV1008323 | 12474.4054 | 3.95 | 623.7203 | 0.2
Spruce Fork | WVKC-10-T-11 | SPRUCE LAUREL FORK | Aluminum | 1068 | WV1010778 | 19.7347 | 3.95 | 0.98673 | 0.2
Spruce Fork | WVKC-10-T-11 | SPRUCE LAUREL FORK | Aluminum | 1068 | WV1016946 | 943.1108 | 3.95 | 47.1555 | 0.2
Spruce Fork | WVKC-10-T-11 | SPRUCE LAUREL FORK | Aluminum | 1068 | WV1017152 | 16054.0716 | 3.95 | 802.7036 | 0.2
Spruce Fork | WVKC-10-T-11 | SPRUCE LAUREL FORK | Aluminum | 1070 | WV0056472 | 519.3341 | 3.95 | 25.9667 | 0.2
Spruce Fork | WVKC-10-T-11 | SPRUCE LAUREL FORK | Aluminum | 1070 | WV0058238 | 12227.2024 | 3.95 | 611.3601 | 0.2
Spruce Fork | WVKC-10-T-11 | SPRUCE LAUREL FORK | Aluminum | 1070 | WV0068748 | 4046.6514 | 3.95 | 202.3326 | 0.2
Spruce Fork | WVKC-10-T-11 | SPRUCE LAUREL FORK | Aluminum | 1070 | WV0095923 | 893.2547 | 3.95 | 44.6627 | 0.2
Spruce Fork | WVKC-10-T-11 | SPRUCE LAUREL FORK | Aluminum | 1070 | WV0099589 | 19929.966 | 3.95 | 996.4983 | 0.2
Spruce Fork | WVKC-10-T-11 | SPRUCE LAUREL FORK | Aluminum | 1070 | WV0099716 | 2927.5903 | 3.95 | 146.3795 | 0.2
Spruce Fork | WVKC-10-T-11 | SPRUCE LAUREL FORK | Aluminum | 1070 | WV1004069 | 369.7659 | 3.95 | 18.4883 | 0.2
Spruce Fork | WVKC-10-T-11 | SPRUCE LAUREL FORK | Aluminum | 1070 | WV1008269 | 62.3201 | 3.95 | 3.116 | 0.2
Spruce Fork | WVKC-10-T-11 | SPRUCE LAUREL FORK | Aluminum | 1070 | WV1013131 | 2617.4439 | 3.95 | 130.8722 | 0.2
Spruce Fork | WVKC-10-T-11 | SPRUCE LAUREL FORK | Aluminum | 1070 | WV1013581 | 509.9861 | 3.95 | 25.4993 | 0.2
Spruce Fork | WVKC-10-T-11 | SPRUCE LAUREL FORK | Aluminum | 1072 | WV0058238 | 1961.8328 | 3.95 | 294.2749 | 0.59
Spruce Fork | WVKC-10-T-11 | SPRUCE LAUREL FORK | Aluminum | 1072 | WV0093122 | 11.999 | 3.95 | 1.7998 | 0.59
Spruce Fork | WVKC-10-T-11 | SPRUCE LAUREL FORK | Aluminum | 1072 | WV1004492 | 67.9942 | 3.95 | 10.1991 | 0.59
Spruce Fork | WVKC-10-T-11 | SPRUCE LAUREL FORK | Aluminum | 1072 | WV1013581 | 92.1921 | 3.95 | 13.8288 | 0.59
Spruce Fork | WVKC-10-T-11 | SPRUCE LAUREL FORK | Iron | 1068 | WV0064050 | 75.7573 | 3.2 | 35.6059 | 1.504
Spruce Fork | WVKC-10-T-11 | SPRUCE LAUREL FORK | Iron | 1068 | WV0064947 | 197.6824 | 1.5 | 197.6824 | 1.5 | Permit currently has WQ-based Effluent Limits
Spruce Fork | WVKC-10-T-11 | SPRUCE LAUREL FORK | Iron | 1068 | WV0064947 | 8257.8775 | 3.2 | 3881.2024 | 1.504
Spruce Fork | WVKC-10-T-11 | SPRUCE LAUREL FORK | Iron | 1068 | WV0095923 | 8971.3425 | 3.2 | 4216.531 | 1.504
Spruce Fork | WVKC-10-T-11 | SPRUCE LAUREL FORK | Iron | 1068 | WV0099716 | 69.5283 | 3.2 | 32.6783 | 1.504
Spruce Fork | WVKC-10-T-11 | SPRUCE LAUREL FORK | Iron | 1068 | WV1004051 | 2085.8498 | 3.2 | 980.3494 | 1.504
Spruce Fork | WVKC-10-T-11 | SPRUCE LAUREL FORK | Iron | 1068 | WV1004069 | 477.9441 | 3.2 | 224.6337 | 1.504
Spruce Fork | WVKC-10-T-11 | SPRUCE LAUREL FORK | Iron | 1068 | WV1004573 | 144.4438 | 3.2 | 67.8886 | 1.504
Spruce Fork | WVKC-10-T-11 | SPRUCE LAUREL FORK | Iron | 1068 | WV1008323 | 10109.3848 | 3.2 | 4751.4109 | 1.504
Spruce Fork | WVKC-10-T-11 | SPRUCE LAUREL FORK | Iron | 1068 | WV1010778 | 15.9932 | 3.2 | 7.5168 | 1.504
Spruce Fork | WVKC-10-T-11 | SPRUCE LAUREL FORK | Iron | 1068 | WV1016946 | 764.3065 | 3.2 | 359.2241 | 1.504
Spruce Fork | WVKC-10-T-11 | SPRUCE LAUREL FORK | Iron | 1068 | WV1017152 | 13010.3826 | 3.2 | 6114.8798 | 1.504
Spruce Fork | WVKC-10-T-11 | SPRUCE LAUREL FORK | Iron | 1070 | WV0056472 | 420.8736 | 3.2 | 197.8106 | 1.504
Spruce Fork | WVKC-10-T-11 | SPRUCE LAUREL FORK | Iron | 1070 | WV0058238 | 9909.049 | 3.2 | 4657.253 | 1.504
Spruce Fork | WVKC-10-T-11 | SPRUCE LAUREL FORK | Iron | 1070 | WV0068748 | 3279.4474 | 3.2 | 1541.3403 | 1.504
Spruce Fork | WVKC-10-T-11 | SPRUCE LAUREL FORK | Iron | 1070 | WV0095923 | 723.9027 | 3.2 | 340.2342 | 1.504
Spruce Fork | WVKC-10-T-11 | SPRUCE LAUREL FORK | Iron | 1070 | WV0099589 | 2740.6687 | 1.5 | 2740.6687 | 1.5 | Permit currently has WQ-based Effluent Limits
Spruce Fork | WVKC-10-T-11 | SPRUCE LAUREL FORK | Iron | 1070 | WV0099589 | 10316.4546 | 3.2 | 4848.7337 | 1.504
Spruce Fork | WVKC-10-T-11 | SPRUCE LAUREL FORK | Iron | 1070 | WV0099716 | 428.5754 | 1.5 | 428.5754 | 1.5 | Permit currently has WQ-based Effluent Limits
Spruce Fork | WVKC-10-T-11 | SPRUCE LAUREL FORK | Iron | 1070 | WV0099716 | 1460.0948 | 3.2 | 686.2446 | 1.504
Spruce Fork | WVKC-10-T-11 | SPRUCE LAUREL FORK | Iron | 1070 | WV1004069 | 299.662 | 3.2 | 140.8412 | 1.504
Spruce Fork | WVKC-10-T-11 | SPRUCE LAUREL FORK | Iron | 1070 | WV1008269 | 50.5048 | 3.2 | 23.7373 | 1.504
Spruce Fork | WVKC-10-T-11 | SPRUCE LAUREL FORK | Iron | 1070 | WV1013131 | 2121.2031 | 3.2 | 996.9655 | 1.504
Spruce Fork | WVKC-10-T-11 | SPRUCE LAUREL FORK | Iron | 1070 | WV1013581 | 413.2979 | 3.2 | 194.25 | 1.504
Spruce Fork | WVKC-10-T-11 | SPRUCE LAUREL FORK | Iron | 1072 | WV0058238 | 1589.9353 | 3.2 | 747.2696 | 1.504
Spruce Fork | WVKC-10-T-11 | SPRUCE LAUREL FORK | Iron | 1072 | WV0093122 | 9.7244 | 3.2 | 4.5705 | 1.504
Spruce Fork | WVKC-10-T-11 | SPRUCE LAUREL FORK | Iron | 1072 | WV1004492 | 55.1048 | 3.2 | 25.8993 | 1.504
Spruce Fork | WVKC-10-T-11 | SPRUCE LAUREL FORK | Iron | 1072 | WV1013581 | 74.7156 | 3.2 | 35.1163 | 1.504
Spruce Fork | WVKC-10-T-11-F | SYCAMORE FORK | Aluminum | 1069 | WV0063461 | 114.2535 | 3.95 | 7.9977 | 0.28
Spruce Fork | WVKC-10-T-11-F | SYCAMORE FORK | Aluminum | 1069 | WV0095923 | 5959.8783 | 3.95 | 417.1915 | 0.28
Spruce Fork | WVKC-10-T-11-F | SYCAMORE FORK | Aluminum | 1069 | WV0099589 | 15361.9031 | 3.95 | 1075.3332 | 0.28
Spruce Fork | WVKC-10-T-11-F | SYCAMORE FORK | Aluminum | 1069 | WV1010778 | 45.2859 | 3.95 | 3.17 | 0.28
Spruce Fork | WVKC-10-T-11-F | SYCAMORE FORK | Aluminum | 1069 | WV1013581 | 78.9388 | 3.95 | 5.5257 | 0.28
Spruce Fork | WVKC-10-T-11-F | SYCAMORE FORK | Iron | 1069 | WV0063461 | 92.4728 | 3.2 | 43.4622 | 1.504
Spruce Fork | WVKC-10-T-11-F | SYCAMORE FORK | Iron | 1069 | WV0095923 | 4823.7186 | 3.2 | 2267.1477 | 1.504
Spruce Fork | WVKC-10-T-11-F | SYCAMORE FORK | Iron | 1069 | WV0099589 | 2050.2535 | 1.5 | 2050.2535 | 1.5 | Permit currently has WQ-based Effluent Limits
Spruce Fork | WVKC-10-T-11-F | SYCAMORE FORK | Iron | 1069 | WV0099589 | 8061.9486 | 3.2 | 3789.1159 | 1.504
Spruce Fork | WVKC-10-T-11-F | SYCAMORE FORK | Iron | 1069 | WV1010778 | 36.6529 | 3.2 | 17.2268 | 1.504
Spruce Fork | WVKC-10-T-11-F | SYCAMORE FORK | Iron | 1069 | WV1013581 | 63.8903 | 3.2 | 30.0284 | 1.504
Spruce Fork | WVKC-10-T-11-K | DENNISON FORK | Aluminum | 1071 | WV0093122 | 14.9987 | 3.95 | 14.9987 | 3.95
Spruce Fork | WVKC-10-T-11-K | DENNISON FORK | Iron | 1071 | WV0093122 | 12.1555 | 3.2 | 12.1555 | 3.2
Spruce Fork | WVKC-10-T-13 | ROCKHOUSE CREEK | Aluminum | 1074 | WV0097551 | 17515.8933 | 3.95 | 1226.1125 | 0.28
Spruce Fork | WVKC-10-T-13 | ROCKHOUSE CREEK | Iron | 1074 | WV0097551 | 14176.756 | 3.2 | 6663.0753 | 1.504
Spruce Fork | WVKC-10-T-15 | BEECH CREEK | Aluminum | 1076 | WV0065889 | 2193.6673 | 3.95 | 109.6834 | 0.2
Spruce Fork | WVKC-10-T-15 | BEECH CREEK | Aluminum | 1076 | WV0097551 | 16834.7346 | 3.95 | 841.7367 | 0.2
Spruce Fork | WVKC-10-T-15 | BEECH CREEK | Aluminum | 1076 | WV1011120 | 1052.5864 | 3.95 | 52.6293 | 0.2
Spruce Fork | WVKC-10-T-15 | BEECH CREEK | Aluminum | 1076 | WV1017071 | 1405.7336 | 3.95 | 70.2867 | 0.2
Spruce Fork | WVKC-10-T-15 | BEECH CREEK | Aluminum | 1078 | WV0005690 | 4581.1501 | 3.95 | 320.6805 | 0.28
Spruce Fork | WVKC-10-T-15 | BEECH CREEK | Aluminum | 1078 | WV0066737 | 467.4007 | 3.95 | 32.718 | 0.28
Spruce Fork | WVKC-10-T-15 | BEECH CREEK | Aluminum | 1078 | WV0096369 | 5151.7944 | 3.95 | 360.6256 | 0.28
Spruce Fork | WVKC-10-T-15 | BEECH CREEK | Aluminum | 1078 | WV0097551 | 6983.1742 | 3.95 | 488.8222 | 0.28
Spruce Fork | WVKC-10-T-15 | BEECH CREEK | Aluminum | 1078 | WV1004956 | 4.7779 | 3.95 | 0.33445 | 0.28
Spruce Fork | WVKC-10-T-15 | BEECH CREEK | Aluminum | 1078 | WV1005391 | 9134.0484 | 3.95 | 639.3834 | 0.28
Spruce Fork | WVKC-10-T-15 | BEECH CREEK | Aluminum | 1078 | WV1010948 | 4073.4491 | 3.95 | 285.1414 | 0.28
Spruce Fork | WVKC-10-T-15 | BEECH CREEK | Aluminum | 1078 | WV1011146 | 3344.304 | 3.95 | 234.1013 | 0.28
Spruce Fork | WVKC-10-T-15 | BEECH CREEK | Aluminum | 1078 | WVG015023 | 4.7779 | 3.95 | 0.33445 | 0.28
Spruce Fork | WVKC-10-T-15 | BEECH CREEK | Aluminum | 1078 | WVG015045 | 365.6112 | 3.95 | 25.5928 | 0.28
Spruce Fork | WVKC-10-T-15 | BEECH CREEK | Aluminum | 1078 | WVG015046 | 6.232 | 3.95 | 0.43624 | 0.28
Spruce Fork | WVKC-10-T-15 | BEECH CREEK | Iron | 1076 | WV0065889 | 86.7415 | 1.5 | 86.7415 | 1.5 | Permit currently has WQ-based Effluent Limits
Spruce Fork | WVKC-10-T-15 | BEECH CREEK | Iron | 1076 | WV0065889 | 1590.5325 | 3.2 | 1192.8994 | 2.4
Spruce Fork | WVKC-10-T-15 | BEECH CREEK | Iron | 1076 | WV0097551 | 13625.4498 | 3.2 | 10219.0874 | 2.4
Spruce Fork | WVKC-10-T-15 | BEECH CREEK | Iron | 1076 | WV1011120 | 851.9269 | 3.2 | 638.9452 | 2.4
Spruce Fork | WVKC-10-T-15 | BEECH CREEK | Iron | 1076 | WV1017071 | 1137.752 | 3.2 | 853.314 | 2.4
Spruce Fork | WVKC-10-T-15 | BEECH CREEK | Iron | 1078 | WV0005690 | 3707.8238 | 3.2 | 1742.6772 | 1.504
Spruce Fork | WVKC-10-T-15 | BEECH CREEK | Iron | 1078 | WV0066737 | 378.2979 | 3.2 | 177.8 | 1.504
Spruce Fork | WVKC-10-T-15 | BEECH CREEK | Iron | 1078 | WV0096369 | 235.3854 | 3.2 | 110.6311 | 1.504
Spruce Fork | WVKC-10-T-15 | BEECH CREEK | Iron | 1078 | WV0096369 | 1845.2281 | 1.5 | 1845.2281 | 1.5 | Permit currently has WQ-based Effluent Limits
Spruce Fork | WVKC-10-T-15 | BEECH CREEK | Iron | 1078 | WV0097551 | 5651.9388 | 3.2 | 2656.4112 | 1.504
Spruce Fork | WVKC-10-T-15 | BEECH CREEK | Iron | 1078 | WV1004956 | 1.8137 | 1.5 | 1.8137 | 1.5 | Permit currently has WQ-based Effluent Limits
Spruce Fork | WVKC-10-T-15 | BEECH CREEK | Iron | 1078 | WV1005391 | 1558.1926 | 1.5 | 1558.1926 | 1.5 | Permit currently has WQ-based Effluent Limits
Spruce Fork | WVKC-10-T-15 | BEECH CREEK | Iron | 1078 | WV1005391 | 4070.4854 | 3.2 | 1913.1282 | 1.504
Spruce Fork | WVKC-10-T-15 | BEECH CREEK | Iron | 1078 | WV1010948 | 3296.9083 | 3.2 | 1549.5469 | 1.504
Spruce Fork | WVKC-10-T-15 | BEECH CREEK | Iron | 1078 | WV1011146 | 1269.5012 | 1.5 | 1269.5012 | 1.5 | Permit currently has WQ-based Effluent Limits
Spruce Fork | WVKC-10-T-15 | BEECH CREEK | Iron | 1078 | WVG015023 | 3.867 | 3.2 | 1.8175 | 1.504
Spruce Fork | WVKC-10-T-15 | BEECH CREEK | Iron | 1078 | WVG015045 | 295.913 | 3.2 | 139.0791 | 1.504
Spruce Fork | WVKC-10-T-15 | BEECH CREEK | Iron | 1078 | WVG015046 | 5.044 | 3.2 | 2.3707 | 1.504
Spruce Fork | WVKC-10-T-15-A | LEFT FORK | Aluminum | 1077 | WV1004956 | 4.7779 | 3.95 | 4.7779 | 3.95
Spruce Fork | WVKC-10-T-15-A | LEFT FORK | Aluminum | 1077 | WVG015023 | 168.2643 | 3.95 | 168.2643 | 3.95
Spruce Fork | WVKC-10-T-15-A | LEFT FORK | Aluminum | 1077 | WVG015046 | 199.4243 | 3.95 | 199.4243 | 3.95
Spruce Fork | WVKC-10-T-15-A | LEFT FORK | Iron | 1077 | WV1004956 | 1.8137 | 1.5 | 1.8137 | 1.5 | Permit currently has WQ-based Effluent Limits
Spruce Fork | WVKC-10-T-15-A | LEFT FORK | Iron | 1077 | WVG015023 | 136.1872 | 3.2 | 136.1872 | 3.2
Spruce Fork | WVKC-10-T-15-A | LEFT FORK | Iron | 1077 | WVG015046 | 161.4071 | 3.2 | 161.4071 | 3.2
Spruce Fork | WVKC-10-T-16 | SENG CAMP CREEK | Aluminum | 1080 | WV0095923 | 4711.3991 | 3.95 | 706.7099 | 0.59
Spruce Fork | WVKC-10-T-16 | SENG CAMP CREEK | Aluminum | 1080 | WV0099716 | 2402.2319 | 3.95 | 360.3348 | 0.59
Spruce Fork | WVKC-10-T-16 | SENG CAMP CREEK | Aluminum | 1080 | WV1004051 | 3442.1465 | 3.95 | 516.322 | 0.59
Spruce Fork | WVKC-10-T-16 | SENG CAMP CREEK | Aluminum | 1080 | WV1008269 | 1670.1785 | 3.95 | 250.5268 | 0.59
Spruce Fork | WVKC-10-T-16 | SENG CAMP CREEK | Aluminum | 1080 | WV1013289 | 31060.3347 | 3.95 | 4659.0502 | 0.59
Spruce Fork | WVKC-10-T-16 | SENG CAMP CREEK | Aluminum | 1080 | WV1017021 | 958.2753 | 3.95 | 143.7413 | 0.59
Spruce Fork | WVKC-10-T-16 | SENG CAMP CREEK | Iron | 1080 | WV0095923 | 3813.2429 | 3.2 | 1792.2241 | 1.504
Spruce Fork | WVKC-10-T-16 | SENG CAMP CREEK | Iron | 1080 | WV0099716 | 1944.2831 | 3.2 | 913.8131 | 1.504
Spruce Fork | WVKC-10-T-16 | SENG CAMP CREEK | Iron | 1080 | WV1004051 | 2785.9539 | 3.2 | 1309.3983 | 1.504
Spruce Fork | WVKC-10-T-16 | SENG CAMP CREEK | Iron | 1080 | WV1008269 | 1351.7845 | 3.2 | 635.3387 | 1.504
Spruce Fork | WVKC-10-T-16 | SENG CAMP CREEK | Iron | 1080 | WV1013289 | 6564.0571 | 3.2 | 3085.1068 | 1.504
Spruce Fork | WVKC-10-T-16 | SENG CAMP CREEK | Iron | 1080 | WV1013289 | 8711.9213 | 1.5 | 8711.9213 | 1.5 | Permit currently has WQ-based Effluent Limits
Spruce Fork | WVKC-10-T-16 | SENG CAMP CREEK | Iron | 1080 | WV1017021 | 775.5948 | 3.2 | 364.5295 | 1.504
Spruce Fork | WVKC-10-T-19 | TRACE BRANCH | Aluminum | 1082 | WV1004956 | 4.7779 | 3.95 | 0.9078 | 0.75
Spruce Fork | WVKC-10-T-19 | TRACE BRANCH | Aluminum | 1082 | WV1011120 | 5056.8601 | 3.95 | 960.8034 | 0.75
Spruce Fork | WVKC-10-T-19 | TRACE BRANCH | Iron | 1082 | WV1004956 | 3.867 | 3.2 | 1.8175 | 1.504
Spruce Fork | WVKC-10-T-19 | TRACE BRANCH | Iron | 1082 | WV1011120 | 4092.847 | 3.2 | 1923.6381 | 1.504
Spruce Fork | WVKC-10-T-22 | WHITE OAK BRANCH | Aluminum | 1084 | WV1017021 | 3241.0603 | 3.95 | 259.2848 | 0.32
Spruce Fork | WVKC-10-T-22 | WHITE OAK BRANCH | Iron | 1084 | WV1017021 | 752.2244 | 3.2 | 677.0019 | 2.88
Spruce Fork | WVKC-10-T-22 | WHITE OAK BRANCH | Iron | 1084 | WV1017021 | 877.5085 | 1.5 | 877.5085 | 1.5 | Permit currently has WQ-based Effluent Limits
Spruce Fork | WVKC-10-T-24 | BRUSHY FORK | Aluminum | 1089 | WV1005278 | 5473.7816 | 3.95 | 821.0672 | 0.59
Spruce Fork | WVKC-10-T-24 | BRUSHY FORK | Aluminum | 1089 | WV1013203 | 756.1505 | 3.95 | 113.4226 | 0.59
Spruce Fork | WVKC-10-T-24 | BRUSHY FORK | Aluminum | 1089 | WV1020510 | 21980.0893 | 3.95 | 3297.0134 | 0.59
Spruce Fork | WVKC-10-T-24 | BRUSHY FORK | Iron | 1089 | WV1005278 | 4436.0082 | 3.2 | 2084.9238 | 1.504
Spruce Fork | WVKC-10-T-24 | BRUSHY FORK | Iron | 1089 | WV1013203 | 612.792 | 3.2 | 288.0122 | 1.504
Spruce Fork | WVKC-10-T-24 | BRUSHY FORK | Iron | 1089 | WV1020510 | 2964.4452 | 1.5 | 2964.4452 | 1.5 | Permit currently has WQ-based Effluent Limits
Spruce Fork | WVKC-10-T-24 | BRUSHY FORK | Iron | 1089 | WV1020510 | 11501.4665 | 3.2 | 5405.6892 | 1.504
Spruce Fork | WVKC-10-T-25 | LAUREL FORK | Aluminum | 1088 | WV1005278 | 1564.2344 | 3.95 | 78.2117 | 0.2
Spruce Fork | WVKC-10-T-25 | LAUREL FORK | Aluminum | 1088 | WV1020510 | 382.6454 | 3.95 | 19.1323 | 0.2
Spruce Fork | WVKC-10-T-25 | LAUREL FORK | Iron | 1088 | WV1005278 | 1266.037 | 3.2 | 949.5277 | 2.4
Spruce Fork | WVKC-10-T-25 | LAUREL FORK | Iron | 1088 | WV1020510 | 309.6999 | 3.2 | 232.2749 | 2.4
Spruce Fork | WVKC-10-T-8 | BIAS BRANCH | Aluminum | 1052 | WV1016024 | 2689.943 | 3.95 | 403.4914 | 0.59
Spruce Fork | WVKC-10-T-8 | BIAS BRANCH | Iron | 1052 | WV1016024 | 2177.1465 | 3.2 | 1632.8598 | 2.4

## Mining_Pumped_WLAs_Metals
Coal River Watershed Mining Wasteload Allocations - Pumped Discharges
Major Watershed | Stream Code | Stream Name | Metal | SWS | PERMIT_OUTLET | Baseline Load (lbs/yr) | Baseline Concentration (mg/L) | Allocated Load (lbs/yr) | Allocated Concentration (mg/L)
Coal River | WVKC-31-B | HOPKINS FORK | Aluminum | 3113 | Al_WV0094242_18 | 17337.4859 | 3.95 | 3294.1223 | 0.7505
Spruce Fork | WVKC-10-T-11 | SPRUCE LAUREL FORK | Aluminum | 1068 | Al_WV1016946_3 | 78018.6865 | 3.95 | 7801.8686 | 0.395
Pond Fork | WVKC-10-U | POND FORK | Aluminum | 1092 | Al_WV1004140_2 | 17285.3489 | 3.95 | 8642.6745 | 1.975
Pond Fork | WVKC-10-U | POND FORK | Aluminum | 1096 | Al_WV1004140_21 | 8651.6233 | 3.95 | 1643.8084 | 0.7505
Pond Fork | WVKC-10-U | POND FORK | Aluminum | 1108 | Al_WV0038253_19 | 34674.9718 | 3.95 | 3467.4972 | 0.395
Pond Fork | WVKC-10-U | POND FORK | Aluminum | 1108 | Al_WV0065862_2 | 17337.4859 | 3.95 | 1733.7486 | 0.395
Pond Fork | WVKC-10-U | POND FORK | Aluminum | 1108 | Al_WVG015007_1 | 13869.9887 | 3.95 | 1386.9989 | 0.395
Pond Fork | WVKC-10-U | POND FORK | Aluminum | 1108 | Al_WVG015007_6 | 4334.3715 | 3.95 | 433.4371 | 0.395
Pond Fork | WVKC-10-U-16 | JAMES BRANCH | Aluminum | 1109 | Al_WV0038253_10 | 17337.4859 | 3.95 | 866.8743 | 0.1975
Pond Fork | WVKC-10-U-16 | JAMES BRANCH | Aluminum | 1109 | Al_WV0038253_30 | 4334.3715 | 3.95 | 216.7186 | 0.1975
Pond Fork | WVKC-10-U-5 | BULL CREEK | Aluminum | 1095 | Al_WV1004140_8 | 51838.9272 | 3.95 | 7775.8391 | 0.5925
Pond Fork | WVKC-10-U-7 | WEST FORK | Aluminum | 1101 | Al_WV0038253_27 | 34674.9718 | 3.95 | 1733.7486 | 0.1975
Pond Fork | WVKC-10-U-7 | WEST FORK | Aluminum | 1101 | Al_WV0038253_33 | 86687.4294 | 3.95 | 4334.3715 | 0.1975
Pond Fork | WVKC-10-U-7 | WEST FORK | Aluminum | 1101 | Al_WV0038253_36 | 43343.7147 | 3.95 | 2167.1857 | 0.1975
Pond Fork | WVKC-10-U-7 | WEST FORK | Aluminum | 1101 | Al_WV1014226_16 | 52012.4576 | 3.95 | 2600.6229 | 0.1975
Pond Fork | WVKC-10-U-7 | WEST FORK | Aluminum | 1103 | Al_WV1005138_22 | 1941.5183 | 3.95 | 97.0759 | 0.1975
Pond Fork | WVKC-10-U-7 | WEST FORK | Aluminum | 1103 | Al_WV1014226_11 | 26006.2288 | 3.95 | 1300.3114 | 0.1975
Pond Fork | WVKC-10-U-7-B | WHITES BRANCH | Aluminum | 1098 | Al_WV1004140_13 | 19418.2955 | 3.95 | 970.9148 | 0.1975
Pond Fork | WVKC-10-U-7-B | WHITES BRANCH | Aluminum | 1098 | Al_WV1004140_22 | 17285.3489 | 3.95 | 864.2674 | 0.1975
Pond Fork | WVKC-10-U-7-B | WHITES BRANCH | Aluminum | 1098 | Al_WV1004140_23 | 17285.3489 | 3.95 | 864.2674 | 0.1975
Pond Fork | WVKC-10-U-7-B | WHITES BRANCH | Aluminum | 1098 | Al_WV1004140_24 | 17475.999 | 3.95 | 873.8 | 0.1975
Pond Fork | WVKC-10-U-7-B | WHITES BRANCH | Aluminum | 1098 | Al_WV1004140_29 | 77.8164 | 3.95 | 3.8908 | 0.1975
Pond Fork | WVKC-10-U-7-I | JAMES CREEK | Aluminum | 1102 | Al_WV0064556_15 | 25624.9286 | 3.95 | 1281.2464 | 0.1975
Pond Fork | WVKC-10-U-7-I | JAMES CREEK | Aluminum | 1102 | Al_WV1005138_1 | 153021.2107 | 3.95 | 7651.0605 | 0.1975
Pond Fork | WVKC-10-U-7-I | JAMES CREEK | Aluminum | 1102 | Al_WV1005138_2 | 23301.332 | 3.95 | 1165.0666 | 0.1975
Pond Fork | WVKC-10-U-8 | CASEY CREEK | Aluminum | 1105 | Al_WV1016946_10 | 15534.4807 | 3.95 | 2951.5513 | 0.7505
Pond Fork | WVKC-10-U-8 | CASEY CREEK | Aluminum | 1105 | Al_WV1016946_7 | 7801.8687 | 3.95 | 1482.355 | 0.7505
Coal River | WVKC-31-B | HOPKINS FORK | Iron | 3113 | Fe_WV0094242_18 | 6587.3668 | 1.5 | 6587.3668 | 1.5008
Spruce Fork | WVKC-10-T-11 | SPRUCE LAUREL FORK | Iron | 1068 | Fe_WV1016946_3 | 29643.1505 | 1.5 | 29643.1505 | 1.5008
Pond Fork | WVKC-10-U | POND FORK | Iron | 1092 | Fe_WV1004140_2 | 14003.3206 | 1.5 | 14003.3206 | 1.5
Pond Fork | WVKC-10-U | POND FORK | Iron | 1096 | Fe_WV1004140_21 | 3287.1788 | 1.5 | 3287.1788 | 1.5008
Pond Fork | WVKC-10-U | POND FORK | Iron | 1108 | Fe_WV0038253_19 | 14045.5582 | 1.5 | 14045.5582 | 1.5008
Pond Fork | WVKC-10-U | POND FORK | Iron | 1108 | Fe_WV0065862_2 | 7022.7791 | 3.2 | 7022.7791 | 3.2
Pond Fork | WVKC-10-U | POND FORK | Iron | 1108 | Fe_WVG015007_1 | 5618.2233 | 3.2 | 5618.2233 | 3.2
Pond Fork | WVKC-10-U | POND FORK | Iron | 1108 | Fe_WVG015007_6 | 1755.6948 | 3.2 | 1755.6948 | 3.2
Pond Fork | WVKC-10-U-16 | JAMES BRANCH | Iron | 1109 | Fe_WV0038253_10 | 6587.3668 | 1.5 | 6587.3668 | 1.5008
Pond Fork | WVKC-10-U-16 | JAMES BRANCH | Iron | 1109 | Fe_WV0038253_30 | 1646.8417 | 1.5 | 1646.8417 | 1.5008
Pond Fork | WVKC-10-U-5 | BULL CREEK | Iron | 1095 | Fe_WV1004140_8 | 19696.1676 | 1.5 | 19696.1676 | 1.5008
Pond Fork | WVKC-10-U-7 | WEST FORK | Iron | 1101 | Fe_WV0038253_27 | 13174.7336 | 1.5 | 13174.7336 | 1.5008
Pond Fork | WVKC-10-U-7 | WEST FORK | Iron | 1101 | Fe_WV0038253_33 | 32936.8339 | 1.5 | 32936.8339 | 1.5008
Pond Fork | WVKC-10-U-7 | WEST FORK | Iron | 1101 | Fe_WV0038253_36 | 16468.417 | 1.5 | 16468.417 | 1.5008
Pond Fork | WVKC-10-U-7 | WEST FORK | Iron | 1101 | Fe_WV1014226_16 | 19762.1004 | 1.5 | 19762.1004 | 1.5008
Pond Fork | WVKC-10-U-7 | WEST FORK | Iron | 1103 | Fe_WV1005138_22 | 737.6786 | 1.5 | 737.6786 | 1.5008
Pond Fork | WVKC-10-U-7 | WEST FORK | Iron | 1103 | Fe_WV1014226_11 | 9881.0502 | 1.5 | 9881.0502 | 1.5008
Pond Fork | WVKC-10-U-7-B | WHITES BRANCH | Iron | 1098 | Fe_WV1004140_13 | 7377.9691 | 1.5 | 7377.9691 | 1.5008
Pond Fork | WVKC-10-U-7-B | WHITES BRANCH | Iron | 1098 | Fe_WV1004140_22 | 6567.5574 | 1.5 | 6567.5574 | 1.5008
Pond Fork | WVKC-10-U-7-B | WHITES BRANCH | Iron | 1098 | Fe_WV1004140_23 | 6567.5574 | 1.5 | 6567.5574 | 1.5008
Pond Fork | WVKC-10-U-7-B | WHITES BRANCH | Iron | 1098 | Fe_WV1004140_24 | 6639.9948 | 1.5 | 6639.9948 | 1.5008
Pond Fork | WVKC-10-U-7-B | WHITES BRANCH | Iron | 1098 | Fe_WV1004140_29 | 29.5663 | 0.55 | 29.5663 | 0.55
Pond Fork | WVKC-10-U-7-I | JAMES CREEK | Iron | 1102 | Fe_WV0064556_15 | 9736.1754 | 1.5 | 9736.1754 | 1.5008
Pond Fork | WVKC-10-U-7-I | JAMES CREEK | Iron | 1102 | Fe_WV1005138_1 | 58140.3122 | 1.5 | 58140.3122 | 1.5008
Pond Fork | WVKC-10-U-7-I | JAMES CREEK | Iron | 1102 | Fe_WV1005138_2 | 8853.3264 | 1.5 | 8853.3264 | 1.5008
Pond Fork | WVKC-10-U-8 | CASEY CREEK | Iron | 1105 | Fe_WV1016946_10 | 5902.3161 | 1.5 | 5902.3161 | 1.5008
Pond Fork | WVKC-10-U-8 | CASEY CREEK | Iron | 1105 | Fe_WV1016946_7 | 2964.3151 | 1.5 | 2964.3151 | 1.5008

## pH_Results
Coal River Watershed pH Results
Major Watershed | Stream Code | Stream Name | SWS | Median pH TMDL Aluminum 87 ug/L | Median pH Aluminum 750 ug/L
Marsh Fork | WVKC-46-G-2 | Martin Fork | 4617 | 8.5 | 6.5
Marsh Fork | WVKC-46-J-2 | Bee Branch | 4633 | 8.64 | 8.04
Clear Fork | WVKC-47-F | Stonecoal Branch | 4704 | 7.55 | 6.48
Clear Fork | WVKC-47-G-1 | Dow Fork | 4707 | 7.53 | 8.63
Spruce Fork | WVKC-10-T-5 | Hunters Branch | 1047 | 7.23 | 7.12
Little Coal River | WVKC-10-H | Little Hewitt Creek | 1012 | 8.63 | 8.6
Coal River | WVKC-31-C | Cold Fork | 3105 | 7.48 | 7.07
Coal River | WVKC-32 | Horse Branch | 3201 | 8.22 | 6.74
Coal River | WVKC-33 | Haggle Branch | 3301 | 8.67 | 6.73
Coal River | WVKC-35.8 | UNT/Coal River RM 52.7 | 3581 | 7.57 | 7.52
Coal River | WVKC-35-D | Threemile Branch | 3502 | 8.76 | 8.02

## Mining Selenium WLAs
Coal River Watershed Mining Wasteload Allocations - Selenium
Major Watershed | Stream Code | Stream Name | Metal | SWS | PERMIT | Allocated Concentration (ug/L)
Spruce Fork | WVKC-10-T-15 | BEECH CREEK | Selenium | 1076 | WV0065889 | 5
Spruce Fork | WVKC-10-T-15 | BEECH CREEK | Selenium | 1076 | WV0097551 | 5
Spruce Fork | WVKC-10-T-15 | BEECH CREEK | Selenium | 1076 | WV1011120 | 5
Spruce Fork | WVKC-10-T-15 | BEECH CREEK | Selenium | 1076 | WV1017071 | 5
Spruce Fork | WVKC-10-T-15-A | LEFT FORK | Selenium | 1077 | WV1004956 | 5
Spruce Fork | WVKC-10-T-15-A | LEFT FORK | Selenium | 1077 | WVG015023 | 5
Spruce Fork | WVKC-10-T-15-A | LEFT FORK | Selenium | 1077 | WVG015046 | 5
Spruce Fork | WVKC-10-T-15 | BEECH CREEK | Selenium | 1078 | WV0005690 | 5
Spruce Fork | WVKC-10-T-15 | BEECH CREEK | Selenium | 1078 | WV0066737 | 5
Spruce Fork | WVKC-10-T-15 | BEECH CREEK | Selenium | 1078 | WV0096369 | 5
Spruce Fork | WVKC-10-T-15 | BEECH CREEK | Selenium | 1078 | WV0097551 | 5
Spruce Fork | WVKC-10-T-15 | BEECH CREEK | Selenium | 1078 | WV1004956 | 5
Spruce Fork | WVKC-10-T-15 | BEECH CREEK | Selenium | 1078 | WV1005391 | 5
Spruce Fork | WVKC-10-T-15 | BEECH CREEK | Selenium | 1078 | WV1010948 | 5
Spruce Fork | WVKC-10-T-15 | BEECH CREEK | Selenium | 1078 | WV1011146 | 5
Spruce Fork | WVKC-10-T-15 | BEECH CREEK | Selenium | 1078 | WVG015023 | 5
Spruce Fork | WVKC-10-T-15 | BEECH CREEK | Selenium | 1078 | WVG015045 | 5
Spruce Fork | WVKC-10-T-15 | BEECH CREEK | Selenium | 1078 | WVG015046 | 5
Spruce Fork | WVKC-10-T-19 | TRACE BRANCH | Selenium | 1082 | WV1004956 | 5
Spruce Fork | WVKC-10-T-19 | TRACE BRANCH | Selenium | 1082 | WV1011120 | 5
Pond Fork | WVKC-10-U-7-I | JAMES CREEK | Selenium | 1102 | WV0063991 | 5
Pond Fork | WVKC-10-U-7-I | JAMES CREEK | Selenium | 1102 | WV0064556 | 5
Pond Fork | WVKC-10-U-7-I | JAMES CREEK | Selenium | 1102 | WV0069451 | 5
Pond Fork | WVKC-10-U-7-I | JAMES CREEK | Selenium | 1102 | WV1005138 | 5
Pond Fork | WVKC-10-U-7-I | JAMES CREEK | Selenium | 1102 | WV1011111 | 5
Pond Fork | WVKC-10-U-7-I | JAMES CREEK | Selenium | 1102 | WV1013378 | 5
Pond Fork | WVKC-10-U-7-I | JAMES CREEK | Selenium | 1102 | WV1013483 | 5
Pond Fork | WVKC-10-U-7-I | JAMES CREEK | Selenium | 1102 | WV1015848 | 5
Pond Fork | WVKC-10-U-7-I | JAMES CREEK | Selenium | 1102 | WV1015982 | 5
Pond Fork | WVKC-10-U-7-I | JAMES CREEK | Selenium | 1102 | WV1016873 | 5
Pond Fork | WVKC-10-U-7-I | JAMES CREEK | Selenium | 1102 | WV1016890 | 5
Pond Fork | WVKC-10-U-7-I | JAMES CREEK | Selenium | 1102 | WV1017012 | 5
Pond Fork | WVKC-10-U-7-I | JAMES CREEK | Selenium | 1102 | WV1019228 | 5
Pond Fork | WVKC-10-U-8 | CASEY CREEK | Selenium | 1105 | WV0057126 | 5
Pond Fork | WVKC-10-U-8 | CASEY CREEK | Selenium | 1105 | WV1008323 | 5
Pond Fork | WVKC-10-U-8 | CASEY CREEK | Selenium | 1105 | WV1010778 | 5
Pond Fork | WVKC-10-U-8 | CASEY CREEK | Selenium | 1105 | WV1013581 | 5
Pond Fork | WVKC-10-U-8 | CASEY CREEK | Selenium | 1105 | WV1016946 | 5
Pond Fork | WVKC-10-U-9 | BEAVER POND BRANCH | Selenium | 1107 | WV0057126 | 5
Pond Fork | WVKC-10-U-9 | BEAVER POND BRANCH | Selenium | 1107 | WV1010778 | 5
Pond Fork | WVKC-10-U-9 | BEAVER POND BRANCH | Selenium | 1107 | WV1013581 | 5
Coal River | WVKC-35 | WHITE OAK CREEK | Selenium | 3501 | WV0069051 | 5
Coal River | WVKC-35 | WHITE OAK CREEK | Selenium | 3501 | WV0093050 | 5
Coal River | WVKC-35 | WHITE OAK CREEK | Selenium | 3501 | WV0094251 | 5
Coal River | WVKC-35-D | THREEMILE BRANCH | Selenium | 3502 | WV0093050 | 5
Coal River | WVKC-35-E | LEFT FORK/WHITEOAK CREEK | Selenium | 3504 | WV0093751 | 5
Coal River | WVKC-35-E | LEFT FORK/WHITEOAK CREEK | Selenium | 3504 | WV0096920 | 5
Coal River | WVKC-35-E | LEFT FORK/WHITEOAK CREEK | Selenium | 3504 | WV0096962 | 5
Coal River | WVKC-35 | WHITE OAK CREEK | Selenium | 3505 | WV0069051 | 5
Coal River | WVKC-35 | WHITE OAK CREEK | Selenium | 3505 | WV0096962 | 5
Coal River | WVKC-42 | SENG CREEK | Selenium | 4201 | WV0096962 | 5
Coal River | WVKC-42 | SENG CREEK | Selenium | 4201 | WV1014684 | 5
Coal River | WVKC-42 | SENG CREEK | Selenium | 4201 | WV1015150 | 5