## Introduction
Introduction
This spreadsheet contains components of the Metals and pH TMDLs that were developed for selected streams in the Lower Kanawha River watershed. Detailed source allocations of successful TMDL scenarios are provided as load allocations (LAs) for specific nonpoint source categories and wasteload allocations for individual point sources. The TMDL components and supporting information are presented in tabular format in separate pages of this worksheet. Each page is formatted so that the user may select from one of the pull-down menus in the table header to view specific details regarding a particular stream or pollutant source. Below is a description of the tables found in this worksheet:
TMDLs_Metals
This table contains the components of the TMDL equation for the metals and pH impaired streams in the Lower Kanawha River watershed.
TMDL = sum of WLAs + sum of LAs + MOS
WLAs | wasteload allocation
LA | load allocation
MOS | margin of safety
LAs_Metals
This table contains detailed load allocations for specific nonpoint source categories: abandoned mines, revoked mines, forest harvest, oil and gas, roads, barren land, and other nonpoint sources. Load allocations are presented on a subwatershed basis for both baseline and TMDL conditions.
SWS | subwatershed
NPS | nonpoint sources
AML_Discharges
This table contains the baseline and TMDL loadings for the abandoned mine land discharges that were identified and characterized by WVDEP DWWM during source tracking efforts.
Non-Mining WLAs
This table contains the wasteload allocations for the non-mining point sources that are permitted to discharge metals to the selected watersheds addressed by this TMDL development effort.
Mining WLAs_Metals
This table contains the wasteload allocations for the mining point sources that are permitted to discharge metals to the selected watersheds addressed by this TMDL development effort. The wasteload allocations are presented in terms of mass per time and concentration.
pH Results
This table presents the median equilibrium pH that was calculated based on the daily equilibrium pH output from the DESC-R model. The DESC-R model was used to support the surrogate approach that was used for pH TMDL development where it was assumed that reductions in metals concentrations to TMDL would result in compliance with the pH water quality standard.
DESC-R | Dynamic Equilibrium In-stream Chemical Reactions model

## TMDLs_Metals
Lower Kanawha River watershed Metals TMDLs
Major Watershed | Stream Code | Stream Name | Metal | Baseline LA (lbs/yr) | LA (lbs/yr) | Baseline WLA (lbs/yr) | WLA (lbs/yr) | MOS (lbs/yr) | TMDL (lbs/yr) | % Red.
Heizer Creek | WVKP-1-A-0.6 | ALCOCKS HOLLOW | Aluminum | 897.3119 | 49.2272 |  |  | 2.5909 | 51.8181 | 94.5139
Heizer Creek | WVKP-1-A-0.6 | ALCOCKS HOLLOW | Iron | 1623.7931 | 68.7166 |  |  | 3.6167 | 72.3333 | 95.7681
Heizer Creek | WVKP-1-A.3 | COAL HOLLOW | Aluminum | 1794.9837 | 177.5838 |  |  | 9.3465 | 186.9303 | 90.1067
Heizer Creek | WVKP-1-A.3 | COAL HOLLOW | Iron | 2222.7385 | 320.4741 |  |  | 16.8671 | 337.3411 | 85.582
Heizer Creek | WVKP-1 | HEIZER CREEK | Aluminum | 52187.6819 | 6709.542 |  |  | 353.1338 | 7062.6758 | 87.1434
Heizer Creek | WVKP-1 | HEIZER CREEK | Iron | 144448.1093 | 13528.029 |  |  | 712.0015 | 14240.0306 | 90.6347
Heizer Creek | WVKP-1-A | MANILLA CREEK | Aluminum | 43382.705 | 3887.1096 |  |  | 204.5847 | 4091.6943 | 91.04
Heizer Creek | WVKP-1-A | MANILLA CREEK | Iron | 109148.0441 | 5938.6451 |  |  | 312.5603 | 6251.2054 | 94.5591
Heizer Creek | WVKP-1-A-0.4 | SULFUR HOLLOW | Aluminum | 3643.4317 | 339.4481 |  |  | 17.8657 | 357.3137 | 90.6833
Heizer Creek | WVKP-1-A-0.4 | SULFUR HOLLOW | Iron | 6394.1773 | 93.2778 |  |  | 4.9094 | 98.1872 | 98.5412
Heizer Creek | WVKP-1-A.6 | UNT/HEIZER CREEK | Aluminum | 639.3653 | 22.03 |  |  | 1.1595 | 23.1894 | 96.5544
Heizer Creek | WVKP-1-A.6 | UNT/HEIZER CREEK | Iron | 1166.2405 | 32.2589 |  |  | 1.6978 | 33.9567 | 97.2339
Heizer Creek | WVKP-1-A-0.48 | UNT/MANILA CREEK | Aluminum | 1758.945 | 222.3298 |  |  | 11.7016 | 234.0314 | 87.36
Heizer Creek | WVKP-1-A-0.48 | UNT/MANILA CREEK | Iron | 7691.4208 | 252.8137 |  |  | 13.306 | 266.1197 | 96.713
Heizer Creek | WVKP-1-A-0.8 | UNT/MANILA CREEK | Iron | 14668.1639 | 400.3311 |  |  | 21.0701 | 421.4012 | 97.2707
Heizer Creek | WVKP-1-A-0.5 | WASHINGTON HOLLOW | Iron | 5530.9914 | 118.961 |  |  | 6.2611 | 125.2221 | 97.8492
Tupper Creek | WVKP-13 | TUPPER CREEK | Aluminum | 18996.3149 | 6819.8182 |  |  | 358.9378 | 7178.756 | 64.0993
Tupper Creek | WVKP-13 | TUPPER CREEK | Iron | 15710.7303 | 8784.6558 |  |  | 462.3503 | 9247.0061 | 44.085
Tupper Creek | WVKP-13-C.5 | UNION FORK | Aluminum | 5932.2695 | 774.6243 |  |  | 40.7697 | 815.394 | 86.9422
Tupper Creek | WVKP-13-C.5 | UNION FORK | Iron | 3043.4094 | 991.3909 |  |  | 52.1785 | 1043.5693 | 67.425
Tupper Creek | WVKP-13-C.5-1 | UNT/UNION FORK | Aluminum | 4946.9013 | 532.038 |  |  | 28.002 | 560.0401 | 89.245
Tupper Creek | WVKP-13-C.5-1 | UNT/UNION FORK | Iron | 2280.715 | 666.5733 |  |  | 35.0828 | 701.6561 | 70.7735
Twomile Creek | WVK-41-D.5 | RICH FORK | Aluminum | 1435.6924 | 495.3587 |  |  | 26.0715 | 521.4302 | 65.4969
Twomile Creek | WVK-41-D.5 | RICH FORK | Iron | 1496.6772 | 640.8146 |  |  | 33.7271 | 674.5417 | 57.1842
Twomile Creek | WVK-41 | TWOMILE CREEK | Aluminum | 7394.1621 | 6251.5903 |  |  | 329.0311 | 6580.6214 | 15.4524
Twomile Creek | WVK-41 | TWOMILE CREEK | Iron | 9872.2968 | 9016.4342 |  |  | 474.5492 | 9490.9834 | 8.6693

## LAs_Metals
Lower Kanawha River watershed Metals Load Allocations
[5 empty] | ABANDONED MINES |  |  | REVOKED MINES |  |  | FOREST HARVEST |  |  | OIL AND GAS |  |  | ROADS |  |  | BARREN LAND |  |  | OTHER NPS
Major Watershed | Stream Code | Stream Name | Metal | SWS | Baseline Load (lbs/yr) | Allocated Load (lbs/yr) | % Reduction | Baseline Load (lbs/yr) | Allocated Load (lbs/yr) | % Reduction | Baseline Load (lbs/yr) | Allocated Load (lbs/yr) | % Reduction | Baseline Load (lbs/yr) | Allocated Load (lbs/yr) | % Reduction | Baseline Load (lbs/yr) | Allocated Load (lbs/yr) | % Reduction | Baseline Load (lbs/yr) | Allocated Load (lbs/yr) | % Reduction | Baseline Load (lbs/yr) | Allocated Load (lbs/yr) | % Reduction
Heizer Creek | WVKP-1-A-0.6 | ALCOCKS HOLLOW | Aluminum | 20109 | 864.2955 | 16.2108 | 98.1244 | 0 | 0 | 0 | 0 | 0 | 0 | 0 | 0 | 0 | 8.7934 | 8.7934 | 0 | 0.32962 | 0.32962 | 0 | 23.8934 | 23.8934 | 0
Heizer Creek | WVKP-1-A-0.6 | ALCOCKS HOLLOW | Iron | 20109 | 1570.7843 | 15.7078 | 99 | 0 | 0 | 0 | 0 | 0 | 0 | 0 | 0 | 0 | 17.2705 | 17.2705 | 0 | 0.64602 | 0.64602 | 0 | 35.0923 | 35.0923 | 0
Heizer Creek | WVKP-1-A-1 | BEECHLICK RUN | Aluminum | 20113 | 0 | 0 | 0 | 0 | 0 | 0 | 0 | 0 | 0 | 6.5972 | 3.2986 | 50 | 195.7589 | 97.8795 | 50 | 4.0697 | 2.0349 | 50 | 459.6071 | 459.6071 | 0
Heizer Creek | WVKP-1-A-1 | BEECHLICK RUN | Iron | 20113 | 0 | 0 | 0 | 0 | 0 | 0 | 0 | 0 | 0 | 12.7534 | 6.3767 | 50 | 384.4781 | 192.2391 | 50 | 7.9693 | 3.9846 | 50 | 658.3096 | 658.3096 | 0
Heizer Creek | WVKP-1-E | CLEAR FORK | Aluminum | 20122 | 0 | 0 | 0 | 0 | 0 | 0 | 253.9271 | 253.9271 | 0 | 10.1768 | 10.1768 | 0 | 35.3371 | 35.3371 | 0 | 0.58353 | 0.58353 | 0 | 131.4147 | 131.4147 | 0
Heizer Creek | WVKP-1-E | CLEAR FORK | Iron | 20122 | 0 | 0 | 0 | 0 | 0 | 0 | 1148.3477 | 1148.3477 | 0 | 44.637 | 44.637 | 0 | 172.6858 | 172.6858 | 0 | 2.8367 | 2.8367 | 0 | 187.6729 | 187.6729 | 0
Heizer Creek | WVKP-1-A.3 | COAL HOLLOW | Aluminum | 20118 | 1487.6185 | 3.157 | 99.7878 | 0 | 0 | 0 | 35.3361 | 5.3004 | 85 | 6.5972 | 0.98958 | 85 | 112.9503 | 16.9426 | 85 | 1.5145 | 0.22717 | 85 | 150.9671 | 150.9671 | 0
Heizer Creek | WVKP-1-A.3 | COAL HOLLOW | Iron | 20118 | 1699.7624 | 73.0412 | 95.7029 | 0 | 0 | 0 | 68.5986 | 6.8599 | 90 | 12.7534 | 1.2753 | 90 | 221.8388 | 22.1839 | 90 | 2.9682 | 0.29682 | 90 | 216.817 | 216.817 | 0
Heizer Creek | WVKP-1 | HEIZER CREEK | Aluminum | 20101 | 0 | 0 | 0 | 0 | 0 | 0 | 0 | 0 | 0 | 0 | 0 | 0 | 12.3291 | 12.3291 | 0 | 0.094 | 0.094 | 0 | 34.9653 | 34.9653 | 0
Heizer Creek | WVKP-1 | HEIZER CREEK | Iron | 20101 | 0 | 0 | 0 | 0 | 0 | 0 | 0 | 0 | 0 | 0 | 0 | 0 | 60.2501 | 60.2501 | 0 | 0.45693 | 0.45693 | 0 | 50.1366 | 50.1366 | 0
Heizer Creek | WVKP-1 | HEIZER CREEK | Aluminum | 20117 | 42.0774 | 1.0261 | 97.5614 | 0 | 0 | 0 | 0 | 0 | 0 | 1.4538 | 1.4538 | 0 | 32.3287 | 32.3287 | 0 | 0.31726 | 0.31726 | 0 | 85.9663 | 85.9663 | 0
Heizer Creek | WVKP-1 | HEIZER CREEK | Iron | 20117 | 193.4464 | 1.9345 | 99 | 0 | 0 | 0 | 0 | 0 | 0 | 6.3767 | 6.3767 | 0 | 157.9846 | 157.9846 | 0 | 1.5422 | 1.5422 | 0 | 122.7335 | 122.7335 | 0
Heizer Creek | WVKP-1 | HEIZER CREEK | Aluminum | 20119 | 430.4509 | 14.0001 | 96.7476 | 0 | 0 | 0 | 77.3344 | 77.3344 | 0 | 4.3615 | 4.3615 | 0 | 29.0233 | 29.0233 | 0 | 0.35302 | 0.35302 | 0 | 72.3905 | 72.3905 | 0
Heizer Creek | WVKP-1 | HEIZER CREEK | Iron | 20119 | 1964.5793 | 19.6458 | 99 | 0 | 0 | 0 | 349.7333 | 349.7333 | 0 | 19.1301 | 19.1301 | 0 | 141.8313 | 141.8313 | 0 | 1.7161 | 1.7161 | 0 | 103.6709 | 103.6709 | 0
Heizer Creek | WVKP-1 | HEIZER CREEK | Aluminum | 20121 | 3382.2353 | 91.9283 | 97.282 | 0 | 0 | 0 | 0 | 0 | 0 | 59.6072 | 59.6072 | 0 | 147.5658 | 147.5658 | 0 | 3.717 | 3.717 | 0 | 962.4346 | 962.4346 | 0
Heizer Creek | WVKP-1 | HEIZER CREEK | Iron | 20121 | 23649.7284 | 1111.7387 | 95.2991 | 0 | 0 | 0 | 0 | 0 | 0 | 261.445 | 261.445 | 0 | 721.1266 | 721.1266 | 0 | 18.0689 | 18.0689 | 0 | 1374.6913 | 1374.6913 | 0
Heizer Creek | WVKP-1 | HEIZER CREEK | Aluminum | 20123 | 0 | 0 | 0 | 0 | 0 | 0 | 27.67 | 27.67 | 0 | 5.8153 | 5.8153 | 0 | 71.7717 | 71.7717 | 0 | 1.2497 | 1.2497 | 0 | 453.6764 | 453.6764 | 0
Heizer Creek | WVKP-1 | HEIZER CREEK | Iron | 20123 | 0 | 0 | 0 | 0 | 0 | 0 | 125.1336 | 125.1336 | 0 | 25.5068 | 25.5068 | 0 | 350.7351 | 350.7351 | 0 | 6.0751 | 6.0751 | 0 | 648.8072 | 648.8072 | 0
Heizer Creek | WVKP-1-A | MANILLA CREEK | Aluminum | 20102 | 20993.9467 | 328.6793 | 98.4344 | 0 | 0 | 0 | 0 | 0 | 0 | 26.3888 | 26.3888 | 0 | 172.3968 | 172.3968 | 0 | 3.7008 | 3.7008 | 0 | 175.0096 | 175.0096 | 0
Heizer Creek | WVKP-1-A | MANILLA CREEK | Iron | 20102 | 39378.1083 | 612.7977 | 98.4438 | 0 | 0 | 0 | 0 | 0 | 0 | 51.0137 | 51.0137 | 0 | 338.594 | 338.594 | 0 | 7.2532 | 7.2532 | 0 | 251.5555 | 251.5555 | 0
Heizer Creek | WVKP-1-A | MANILLA CREEK | Aluminum | 20104 | 788.4311 | 6.988 | 99.1137 | 0 | 0 | 0 | 0 | 0 | 0 | 0 | 0 | 0 | 7.3428 | 7.3428 | 0 | 0.04494 | 0.04494 | 0 | 0 | 0 | 0
Heizer Creek | WVKP-1-A | MANILLA CREEK | Iron | 20104 | 1758.4735 | 40.6854 | 97.6863 | 0 | 0 | 0 | 0 | 0 | 0 | 0 | 0 | 0 | 14.4216 | 14.4216 | 0 | 0.08809 | 0.08809 | 0 | 0 | 0 | 0
Heizer Creek | WVKP-1-A | MANILLA CREEK | Aluminum | 20106 | 162.5433 | 2.9905 | 98.1602 | 0 | 0 | 0 | 0 | 0 | 0 | 0 | 0 | 0 | 2.761 | 2.761 | 0 | 0.02038 | 0.02038 | 0 | 0 | 0 | 0
Heizer Creek | WVKP-1-A | MANILLA CREEK | Iron | 20106 | 295.5999 | 2.956 | 99 | 0 | 0 | 0 | 0 | 0 | 0 | 0 | 0 | 0 | 5.4228 | 5.4228 | 0 | 0.03995 | 0.03995 | 0 | 0 | 0 | 0
Heizer Creek | WVKP-1-A | MANILLA CREEK | Aluminum | 20108 | 1783.8384 | 34.338 | 98.0751 | 0 | 0 | 0 | 0 | 0 | 0 | 0 | 0 | 0 | 14.8986 | 7.4493 | 50 | 0.22234 | 0.11117 | 50 | 1.9042 | 1.9042 | 0
Heizer Creek | WVKP-1-A | MANILLA CREEK | Iron | 20108 | 3239.0877 | 32.3909 | 99 | 0 | 0 | 0 | 0 | 0 | 0 | 0 | 0 | 0 | 29.2614 | 14.6307 | 50 | 0.43577 | 0.21788 | 50 | 3.405 | 3.405 | 0
Heizer Creek | WVKP-1-A | MANILLA CREEK | Aluminum | 20110 | 2782.0968 | 56.4535 | 97.9708 | 0 | 0 | 0 | 0 | 0 | 0 | 3.2986 | 1.6493 | 50 | 27.4344 | 13.7172 | 50 | 0.68922 | 0.34461 | 50 | 34.7443 | 34.7443 | 0
Heizer Creek | WVKP-1-A | MANILLA CREEK | Iron | 20110 | 16003.9252 | 160.0393 | 99 | 0 | 0 | 0 | 0 | 0 | 0 | 6.3767 | 3.1884 | 50 | 53.8823 | 26.9412 | 50 | 1.3508 | 0.67539 | 50 | 50.4817 | 50.4817 | 0
Heizer Creek | WVKP-1-A | MANILLA CREEK | Aluminum | 20112 | 4305.9075 | 79.0485 | 98.1642 | 0 | 0 | 0 | 0 | 0 | 0 | 9.8958 | 4.9479 | 50 | 75.5781 | 37.7891 | 50 | 1.9945 | 0.99727 | 50 | 144.2893 | 144.2893 | 0
Heizer Creek | WVKP-1-A | MANILLA CREEK | Iron | 20112 | 7831.2485 | 78.3125 | 99 | 0 | 0 | 0 | 0 | 0 | 0 | 19.1301 | 9.5651 | 50 | 148.4384 | 74.2192 | 50 | 3.9091 | 1.9545 | 50 | 207.1495 | 207.1495 | 0
Heizer Creek | WVKP-1-A | MANILLA CREEK | Aluminum | 20114 | 0 | 0 | 0 | 0 | 0 | 0 | 52.7299 | 26.365 | 50 | 19.7916 | 9.8958 | 50 | 251.4848 | 125.7424 | 50 | 4.5135 | 2.2567 | 50 | 522.7755 | 522.7755 | 0
Heizer Creek | WVKP-1-A | MANILLA CREEK | Iron | 20114 | 0 | 0 | 0 | 0 | 0 | 0 | 102.3655 | 51.1827 | 50 | 38.2602 | 19.1301 | 50 | 493.9259 | 246.963 | 50 | 8.8459 | 4.423 | 50 | 747.698 | 747.698 | 0
Heizer Creek | WVKP-1-A-0.4 | SULFUR HOLLOW | Aluminum | 20103 | 3626.7672 | 322.7835 | 91.1 | 0 | 0 | 0 | 0 | 0 | 0 | 3.2986 | 3.2986 | 0 | 7.3107 | 7.3107 | 0 | 0.46627 | 0.46627 | 0 | 5.5889 | 5.5889 | 0
Heizer Creek | WVKP-1-A-0.4 | SULFUR HOLLOW | Iron | 20103 | 6364.5449 | 63.6454 | 99 | 0 | 0 | 0 | 0 | 0 | 0 | 6.3767 | 6.3767 | 0 | 14.3585 | 14.3585 | 0 | 0.91384 | 0.91384 | 0 | 7.9833 | 7.9833 | 0
Heizer Creek | WVKP-1-A-3 | SYCAMORE BRANCH | Aluminum | 20116 | 0 | 0 | 0 | 0 | 0 | 0 | 0 | 0 | 0 | 19.7916 | 19.7916 | 0 | 78.4252 | 78.4252 | 0 | 1.1339 | 1.1339 | 0 | 213.9651 | 213.9651 | 0
Heizer Creek | WVKP-1-A-3 | SYCAMORE BRANCH | Iron | 20116 | 0 | 0 | 0 | 0 | 0 | 0 | 0 | 0 | 0 | 38.2602 | 38.2602 | 0 | 154.0302 | 154.0302 | 0 | 2.2224 | 2.2224 | 0 | 306.2824 | 306.2824 | 0
Heizer Creek | WVKP-1-A.6 | UNT/HEIZER CREEK | Aluminum | 20120 | 618.2477 | 10.9721 | 98.2253 | 0 | 0 | 0 | 15.8378 | 7.9189 | 50 | 0 | 0 | 0 | 4.1902 | 2.0951 | 50 | 0.0917 | 0.04585 | 50 | 0.998 | 0.998 | 0
Heizer Creek | WVKP-1-A.6 | UNT/HEIZER CREEK | Iron | 20120 | 1125.6605 | 11.2566 | 99 | 0 | 0 | 0 | 30.7461 | 15.3731 | 50 | 0 | 0 | 0 | 8.2297 | 4.1148 | 50 | 0.17973 | 0.089865 | 50 | 1.4245 | 1.4245 | 0
Heizer Creek | WVKP-1-A-0.48 | UNT/MANILA CREEK | Aluminum | 20105 | 1730.4872 | 193.872 | 88.7967 | 0 | 0 | 0 | 0 | 0 | 0 | 3.2986 | 3.2986 | 0 | 24.1617 | 24.1617 | 0 | 0.19357 | 0.19357 | 0 | 0.80393 | 0.80393 | 0
Heizer Creek | WVKP-1-A-0.48 | UNT/MANILA CREEK | Iron | 20105 | 7636.0618 | 197.4547 | 97.4142 | 0 | 0 | 0 | 0 | 0 | 0 | 6.3767 | 6.3767 | 0 | 47.4546 | 47.4546 | 0 | 0.37938 | 0.37938 | 0 | 1.1483 | 1.1483 | 0
Heizer Creek | WVKP-1-A-0.8 | UNT/MANILA CREEK | Iron | 20111 | 14569.1611 | 301.3283 | 97.9317 | 0 | 0 | 0 | 0 | 0 | 0 | 6.3767 | 6.3767 | 0 | 56.096 | 56.096 | 0 | 1.9111 | 1.9111 | 0 | 34.6191 | 34.6191 | 0
Heizer Creek | WVKP-1-A-0.5 | WASHINGTON HOLLOW | Iron | 20107 | 5466.6973 | 54.667 | 99 | 0 | 0 | 0 | 0 | 0 | 0 | 12.7534 | 12.7534 | 0 | 39.3643 | 39.3643 | 0 | 1.0266 | 1.0266 | 0 | 11.1497 | 11.1497 | 0
Heizer Creek | WVKP-1-A | MANILLA CREEK | Aluminum | 20115 | 0 | 0 | 0 | 0 | 0 | 0 | 0 | 0 | 0 | 13.1944 | 13.1944 | 0 | 76.3765 | 76.3765 | 0 | 2.1055 | 2.1055 | 0 | 284.0259 | 284.0259 | 0
Heizer Creek | WVKP-1-A | MANILLA CREEK | Iron | 20115 | 0 | 0 | 0 | 0 | 0 | 0 | 0 | 0 | 0 | 25.5068 | 25.5068 | 0 | 150.0064 | 150.0064 | 0 | 4.1126 | 4.1126 | 0 | 405.818 | 405.818 | 0
Tupper Creek | WVKP-13-B | CLAYLICK BRANCH | Aluminum | 21310 | 0 | 0 | 0 | 0 | 0 | 0 | 0 | 0 | 0 | 45.6225 | 22.8113 | 50 | 237.7784 | 118.8892 | 50 | 1.5637 | 0.78183 | 50 | 359.4111 | 359.4111 | 0
Tupper Creek | WVKP-13-B | CLAYLICK BRANCH | Iron | 21310 | 0 | 0 | 0 | 0 | 0 | 0 | 0 | 0 | 0 | 73.4117 | 36.7058 | 50 | 389.3345 | 194.6673 | 50 | 2.5535 | 1.2768 | 50 | 550.1165 | 550.1165 | 0
Tupper Creek | WVKP-13-A-2 | HUGGARD BRANCH | Aluminum | 21307 | 0 | 0 | 0 | 0 | 0 | 0 | 2.1126 | 1.0563 | 50 | 21.4694 | 10.7347 | 50 | 115.916 | 57.958 | 50 | 2.2417 | 1.1208 | 50 | 259.3796 | 259.3796 | 0
Tupper Creek | WVKP-13-A-2 | HUGGARD BRANCH | Iron | 21307 | 0 | 0 | 0 | 0 | 0 | 0 | 3.4146 | 1.7073 | 50 | 34.5467 | 17.2733 | 50 | 189.799 | 94.8995 | 50 | 3.656 | 1.828 | 50 | 371.6186 | 371.6186 | 0
Tupper Creek | WVKP-13-A | LEGG FORK | Aluminum | 21304 | 0 | 0 | 0 | 0 | 0 | 0 | 0 | 0 | 0 | 24.1531 | 9.6612 | 60 | 84.6265 | 33.8506 | 60 | 1.9693 | 0.78774 | 60 | 261.1048 | 261.1048 | 0
Tupper Creek | WVKP-13-A | LEGG FORK | Iron | 21304 | 0 | 0 | 0 | 0 | 0 | 0 | 0 | 0 | 0 | 38.865 | 15.546 | 60 | 138.566 | 55.4264 | 60 | 3.2161 | 1.2864 | 60 | 373.1917 | 373.1917 | 0
Tupper Creek | WVKP-13-A | LEGG FORK | Aluminum | 21306 | 0 | 0 | 0 | 0 | 0 | 0 | 333.736 | 133.4944 | 60 | 26.8368 | 10.7347 | 60 | 111.8781 | 44.7512 | 60 | 5.2766 | 2.1106 | 60 | 308.9292 | 308.9292 | 0
Tupper Creek | WVKP-13-A | LEGG FORK | Iron | 21306 | 0 | 0 | 0 | 0 | 0 | 0 | 539.4325 | 215.773 | 60 | 43.1833 | 17.2733 | 60 | 183.1873 | 73.2749 | 60 | 8.5643 | 3.4257 | 60 | 441.7565 | 441.7565 | 0
Tupper Creek | WVKP-13-A | LEGG FORK | Aluminum | 21308 | 0 | 0 | 0 | 0 | 0 | 0 | 0 | 0 | 0 | 10.7347 | 4.2939 | 60 | 87.3398 | 34.9359 | 60 | 1.5521 | 0.62085 | 60 | 193.3096 | 193.3096 | 0
Tupper Creek | WVKP-13-A | LEGG FORK | Iron | 21308 | 0 | 0 | 0 | 0 | 0 | 0 | 0 | 0 | 0 | 17.2733 | 2.591 | 85 | 143.0088 | 2.8602 | 98 | 2.5347 | 0.050695 | 98 | 276.1249 | 276.1249 | 0
Tupper Creek | WVKP-13-A-1 | SIGMAN FORK | Aluminum | 21305 | 436.632 | 87.3264 | 80 | 0 | 0 | 0 | 0 | 0 | 0 | 24.1531 | 24.1531 | 0 | 205.3342 | 205.3342 | 0 | 37.8168 | 37.8168 | 0 | 571.2064 | 571.2064 | 0
Tupper Creek | WVKP-13-A-1 | SIGMAN FORK | Iron | 21305 | 664.509 | 132.9018 | 80 | 0 | 0 | 0 | 0 | 0 | 0 | 38.865 | 38.865 | 0 | 336.2108 | 336.2108 | 0 | 61.0866 | 61.0866 | 0 | 820.7398 | 820.7398 | 0
Tupper Creek | WVKP-13-0.5A | SPRING BRANCH | Aluminum | 21302 | 0 | 0 | 0 | 0 | 0 | 0 | 0 | 0 | 0 | 32.2041 | 32.2041 | 0 | 62.1405 | 62.1405 | 0 | 15.3623 | 15.3623 | 0 | 159.8783 | 159.8783 | 0
Tupper Creek | WVKP-13-0.5A | SPRING BRANCH | Iron | 21302 | 0 | 0 | 0 | 0 | 0 | 0 | 0 | 0 | 0 | 51.82 | 51.82 | 0 | 101.7479 | 101.7479 | 0 | 24.8004 | 24.8004 | 0 | 235.6922 | 235.6922 | 0
Tupper Creek | WVKP-13 | TUPPER CREEK | Aluminum | 21301 | 0 | 0 | 0 | 0 | 0 | 0 | 0 | 0 | 0 | 12.7464 | 12.7464 | 0 | 50.9941 | 50.9941 | 0 | 0.3132 | 0.3132 | 0 | 38.9548 | 38.9548 | 0
Tupper Creek | WVKP-13 | TUPPER CREEK | Iron | 21301 | 0 | 0 | 0 | 0 | 0 | 0 | 0 | 0 | 0 | 8.6367 | 8.6367 | 0 | 33.4785 | 33.4785 | 0 | 0.2054 | 0.2054 | 0 | 58.9377 | 58.9377 | 0
Tupper Creek | WVKP-13 | TUPPER CREEK | Aluminum | 21303 | 0 | 0 | 0 | 0 | 0 | 0 | 0 | 0 | 0 | 76.4786 | 76.4786 | 0 | 351.7722 | 351.7722 | 0 | 3.382 | 3.382 | 0 | 231.4144 | 231.4144 | 0
Tupper Creek | WVKP-13 | TUPPER CREEK | Iron | 21303 | 0 | 0 | 0 | 0 | 0 | 0 | 0 | 0 | 0 | 51.82 | 51.82 | 0 | 230.9441 | 230.9441 | 0 | 2.218 | 2.218 | 0 | 344.5081 | 344.5081 | 0
Tupper Creek | WVKP-13 | TUPPER CREEK | Aluminum | 21309 | 0 | 0 | 0 | 0 | 0 | 0 | 0 | 0 | 0 | 19.1197 | 19.1197 | 0 | 54.5646 | 54.5646 | 0 | 0.82011 | 0.82011 | 0 | 50.9998 | 50.9998 | 0
Tupper Creek | WVKP-13 | TUPPER CREEK | Iron | 21309 | 0 | 0 | 0 | 0 | 0 | 0 | 0 | 0 | 0 | 12.955 | 12.955 | 0 | 35.8226 | 35.8226 | 0 | 0.53785 | 0.53785 | 0 | 75.0895 | 75.0895 | 0
Tupper Creek | WVKP-13 | TUPPER CREEK | Aluminum | 21311 | 0 | 0 | 0 | 0 | 0 | 0 | 281.8155 | 112.7262 | 60 | 95.5982 | 38.2393 | 60 | 427.6975 | 171.079 | 60 | 5.4896 | 2.1958 | 60 | 324.7547 | 324.7547 | 0
Tupper Creek | WVKP-13 | TUPPER CREEK | Iron | 21311 | 0 | 0 | 0 | 0 | 0 | 0 | 189.0378 | 75.6151 | 60 | 64.775 | 25.91 | 60 | 280.7903 | 112.3161 | 60 | 3.6002 | 1.4401 | 60 | 474.4631 | 474.4631 | 0
Tupper Creek | WVKP-13 | TUPPER CREEK | Aluminum | 21315 | 0 | 0 | 0 | 0 | 0 | 0 | 0 | 0 | 0 | 6.3732 | 6.3732 | 0 | 135.9024 | 135.9024 | 0 | 1.4716 | 1.4716 | 0 | 102.6047 | 102.6047 | 0
Tupper Creek | WVKP-13 | TUPPER CREEK | Iron | 21315 | 0 | 0 | 0 | 0 | 0 | 0 | 0 | 0 | 0 | 4.3183 | 4.3183 | 0 | 89.2221 | 89.2221 | 0 | 0.96513 | 0.96513 | 0 | 150.1086 | 150.1086 | 0
Tupper Creek | WVKP-13 | TUPPER CREEK | Aluminum | 21317 | 0 | 0 | 0 | 0 | 0 | 0 | 0 | 0 | 0 | 0 | 0 | 0 | 4.1835 | 4.1835 | 0 | 0.00358 | 0.00358 | 0 | 1.845 | 1.845 | 0
Tupper Creek | WVKP-13 | TUPPER CREEK | Iron | 21317 | 0 | 0 | 0 | 0 | 0 | 0 | 0 | 0 | 0 | 0 | 0 | 0 | 2.7465 | 2.7465 | 0 | 0.00235 | 0.00235 | 0 | 3.247 | 3.247 | 0
Tupper Creek | WVKP-13 | TUPPER CREEK | Aluminum | 21318 | 3483.665 | 17.0651 | 99.5101 | 0 | 0 | 0 | 0 | 0 | 0 | 38.2393 | 19.1196 | 50 | 244.8376 | 122.4188 | 50 | 3.5434 | 1.7717 | 50 | 199.271 | 199.271 | 0
Tupper Creek | WVKP-13 | TUPPER CREEK | Iron | 21318 | 1833.2126 | 79.9753 | 95.6374 | 0 | 0 | 0 | 0 | 0 | 0 | 25.91 | 12.955 | 50 | 160.7398 | 80.3699 | 50 | 2.3238 | 1.1619 | 50 | 290.2409 | 290.2409 | 0
Tupper Creek | WVKP-13-C.5 | UNION FORK | Aluminum | 21312 | 0 | 0 | 0 | 0 | 0 | 0 | 0 | 0 | 0 | 0 | 0 | 0 | 16.1641 | 16.1641 | 0 | 0.08248 | 0.08248 | 0 | 4.3352 | 4.3352 | 0
Tupper Creek | WVKP-13-C.5 | UNION FORK | Iron | 21312 | 0 | 0 | 0 | 0 | 0 | 0 | 0 | 0 | 0 | 0 | 0 | 0 | 10.612 | 10.612 | 0 | 0.05409 | 0.05409 | 0 | 6.2981 | 6.2981 | 0
Tupper Creek | WVKP-13-C.5 | UNION FORK | Aluminum | 21314 | 683.9215 | 12.7374 | 98.1376 | 0 | 0 | 0 | 0 | 0 | 0 | 12.7464 | 6.3732 | 50 | 127.7549 | 63.8774 | 50 | 2.6946 | 1.3473 | 50 | 137.6691 | 137.6691 | 0
Tupper Creek | WVKP-13-C.5 | UNION FORK | Iron | 21314 | 453.3025 | 62.5641 | 86.1982 | 0 | 0 | 0 | 0 | 0 | 0 | 8.6367 | 4.3183 | 50 | 83.8731 | 41.9366 | 50 | 1.7672 | 0.88359 | 50 | 198.1508 | 198.1508 | 0
Tupper Creek | WVKP-13-C.5-1 | UNT/UNION FORK | Aluminum | 21313 | 4145.8094 | 38.0336 | 99.0826 | 0 | 0 | 0 | 0 | 0 | 0 | 31.8661 | 12.7464 | 60 | 468.4588 | 187.3835 | 60 | 11.4875 | 4.595 | 60 | 289.2795 | 289.2795 | 0
Tupper Creek | WVKP-13-C.5-1 | UNT/UNION FORK | Iron | 21313 | 1522.7716 | 110.6452 | 92.734 | 0 | 0 | 0 | 0 | 0 | 0 | 21.5917 | 8.6367 | 60 | 307.5508 | 123.0203 | 60 | 7.5497 | 3.0199 | 60 | 421.2512 | 421.2512 | 0
Tupper Creek | WVKP-13-C.9 | UNT/TUPPER CREEK RM 5.9 | Aluminum | 21316 | 0 | 0 | 0 | 0 | 0 | 0 | 0 | 0 | 0 | 76.4786 | 38.2393 | 50 | 368.052 | 184.026 | 50 | 2.8788 | 1.4394 | 50 | 245.508 | 245.508 | 0
Tupper Creek | WVKP-13-C.9 | UNT/TUPPER CREEK RM 5.9 | Iron | 21316 | 0 | 0 | 0 | 0 | 0 | 0 | 0 | 0 | 0 | 51.82 | 25.91 | 50 | 241.6321 | 120.8161 | 50 | 1.8896 | 0.9448 | 50 | 374.5584 | 374.5584 | 0
Tupper Creek | WVKP-13 | TUPPER CREEK | Aluminum | 21319 | 1580.6895 | 4.1194 | 99.7394 | 0 | 0 | 0 | 0 | 0 | 0 | 31.8661 | 15.933 | 50 | 258.4207 | 129.2104 | 50 | 3.2864 | 1.6432 | 50 | 206.3402 | 206.3402 | 0
Tupper Creek | WVKP-13 | TUPPER CREEK | Iron | 21319 | 905.4262 | 56.6784 | 93.7401 | 0 | 0 | 0 | 0 | 0 | 0 | 21.5917 | 10.7958 | 50 | 169.6574 | 84.8287 | 50 | 2.1553 | 1.0776 | 50 | 304.9058 | 304.9058 | 0
Twomile Creek | WVK-41-B | CHANDLER BRANCH | Aluminum | 4108 | 0 | 0 | 0 | 0 | 0 | 0 | 0 | 0 | 0 | 0 | 0 | 0 | 59.6008 | 59.6008 | 0 | 0.00386 | 0.00386 | 0 | 77.2128 | 77.2128 | 0
Twomile Creek | WVK-41-B | CHANDLER BRANCH | Iron | 4108 | 0 | 0 | 0 | 0 | 0 | 0 | 0 | 0 | 0 | 0 | 0 | 0 | 97.557 | 97.557 | 0 | 0.00629 | 0.00629 | 0 | 138.0706 | 138.0706 | 0
Twomile Creek | WVK-41-D.5-2 | CRAIG BR/RICH FK | Aluminum | 4119 | 0 | 0 | 0 | 0 | 0 | 0 | 0 | 0 | 0 | 0 | 0 | 0 | 1.9932 | 1.9932 | 0 | 7.6422 | 7.6422 | 0 | 37.4518 | 37.4518 | 0
Twomile Creek | WVK-41-D.5-2 | CRAIG BR/RICH FK | Iron | 4119 | 0 | 0 | 0 | 0 | 0 | 0 | 0 | 0 | 0 | 0 | 0 | 0 | 3.2626 | 3.2626 | 0 | 12.4435 | 12.4435 | 0 | 54.4737 | 54.4737 | 0
Twomile Creek | WVK-41-E-1 | EDENS FORK | Aluminum | 4124 | 0 | 0 | 0 | 0 | 0 | 0 | 0 | 0 | 0 | 0 | 0 | 0 | 7.6382 | 7.6382 | 0 | 0.01329 | 0.01329 | 0 | 5.4104 | 5.4104 | 0
Twomile Creek | WVK-41-E-1 | EDENS FORK | Iron | 4124 | 0 | 0 | 0 | 0 | 0 | 0 | 0 | 0 | 0 | 0 | 0 | 0 | 12.5025 | 12.5025 | 0 | 0.02164 | 0.02164 | 0 | 7.9431 | 7.9431 | 0
Twomile Creek | WVK-41-E-1 | EDENS FORK | Aluminum | 4126 | 0 | 0 | 0 | 0 | 0 | 0 | 0 | 0 | 0 | 2.9077 | 2.9077 | 0 | 38.7031 | 38.7031 | 0 | 0.84329 | 0.84329 | 0 | 237.7686 | 237.7686 | 0
Twomile Creek | WVK-41-E-1 | EDENS FORK | Iron | 4126 | 0 | 0 | 0 | 0 | 0 | 0 | 0 | 0 | 0 | 4.5199 | 4.5199 | 0 | 63.3508 | 63.3508 | 0 | 1.3731 | 1.3731 | 0 | 340.6972 | 340.6972 | 0
Twomile Creek | WVK-41-E-2 | HOLMES BRANCH | Aluminum | 4128 | 0 | 0 | 0 | 0 | 0 | 0 | 0 | 0 | 0 | 1.4538 | 1.4538 | 0 | 27.0459 | 27.0459 | 0 | 0.5874 | 0.5874 | 0 | 149.0156 | 149.0156 | 0
Twomile Creek | WVK-41-E-2 | HOLMES BRANCH | Iron | 4128 | 0 | 0 | 0 | 0 | 0 | 0 | 0 | 0 | 0 | 2.26 | 2.26 | 0 | 44.2698 | 44.2698 | 0 | 0.95644 | 0.95644 | 0 | 213.1466 | 213.1466 | 0
Twomile Creek | WVK-41-D | LEFT FORK | Aluminum | 4112 | 0 | 0 | 0 | 0 | 0 | 0 | 38.9998 | 38.9998 | 0 | 0 | 0 | 0 | 11.2465 | 11.2465 | 0 | 0.19185 | 0.19185 | 0 | 54.0354 | 54.0354 | 0
Twomile Creek | WVK-41-D | LEFT FORK | Iron | 4112 | 0 | 0 | 0 | 0 | 0 | 0 | 61.4496 | 61.4496 | 0 | 0 | 0 | 0 | 18.4088 | 18.4088 | 0 | 0.31238 | 0.31238 | 0 | 80.1984 | 80.1984 | 0
Twomile Creek | WVK-41-D | LEFT FORK | Aluminum | 4114 | 0.94416 | 0.94416 | 0 | 0 | 0 | 0 | 35.7893 | 35.7893 | 0 | 10.1768 | 10.1768 | 0 | 88.1696 | 88.1696 | 0 | 1.4432 | 1.4432 | 0 | 404.271 | 404.271 | 0
Twomile Creek | WVK-41-D | LEFT FORK | Iron | 4114 | 1.4517 | 1.4517 | 0 | 0 | 0 | 0 | 56.3911 | 56.3911 | 0 | 15.8197 | 15.8197 | 0 | 144.3197 | 144.3197 | 0 | 2.35 | 2.35 | 0 | 581.585 | 581.585 | 0
Twomile Creek | WVK-41-A-1 | PFIEFFER BRANCH | Aluminum | 4103 | 0 | 0 | 0 | 0 | 0 | 0 | 0 | 0 | 0 | 0 | 0 | 0 | 26.7176 | 26.7176 | 0 | 0.14884 | 0.14884 | 0 | 71.3464 | 71.3464 | 0
Twomile Creek | WVK-41-A-1 | PFIEFFER BRANCH | Iron | 4103 | 0 | 0 | 0 | 0 | 0 | 0 | 0 | 0 | 0 | 0 | 0 | 0 | 43.7325 | 43.7325 | 0 | 0.24235 | 0.24235 | 0 | 109.1983 | 109.1983 | 0
Twomile Creek | WVK-41-D.5 | RICH FORK | Aluminum | 4118 | 0 | 0 | 0 | 0 | 0 | 0 | 0 | 0 | 0 | 9.8958 | 9.8958 | 0 | 45.6687 | 45.6687 | 0 | 15.6989 | 15.6989 | 0 | 88.4322 | 88.4322 | 0
Twomile Creek | WVK-41-D.5 | RICH FORK | Iron | 4118 | 0 | 0 | 0 | 0 | 0 | 0 | 0 | 0 | 0 | 6.7799 | 6.7799 | 0 | 30.0434 | 30.0434 | 0 | 10.3854 | 10.3854 | 0 | 128.2194 | 128.2194 | 0
Twomile Creek | WVK-41-D.5 | RICH FORK | Aluminum | 4120 | 0 | 0 | 0 | 0 | 0 | 0 | 0 | 0 | 0 | 0 | 0 | 0 | 12.0814 | 12.0814 | 0 | 0.2715 | 0.2715 | 0 | 30.7064 | 30.7064 | 0
Twomile Creek | WVK-41-D.5 | RICH FORK | Iron | 4120 | 0 | 0 | 0 | 0 | 0 | 0 | 0 | 0 | 0 | 0 | 0 | 0 | 7.9478 | 7.9478 | 0 | 0.17823 | 0.17823 | 0 | 44.692 | 44.692 | 0
Twomile Creek | WVK-41-D.5 | RICH FORK | Aluminum | 4122 | 947.8217 | 7.488 | 99.21 | 0 | 0 | 0 | 0 | 0 | 0 | 0 | 0 | 0 | 52.1209 | 52.1209 | 0 | 0.86901 | 0.86901 | 0 | 95.8705 | 95.8705 | 0
Twomile Creek | WVK-41-D.5 | RICH FORK | Iron | 4122 | 894.4732 | 38.6106 | 95.6834 | 0 | 0 | 0 | 0 | 0 | 0 | 0 | 0 | 0 | 34.288 | 34.288 | 0 | 0.57048 | 0.57048 | 0 | 137.6094 | 137.6094 | 0
Twomile Creek | WVK-41-E | RIGHT FORK | Aluminum | 4127 | 0 | 0 | 0 | 0 | 0 | 0 | 0 | 0 | 0 | 0 | 0 | 0 | 21.5001 | 21.5001 | 0 | 0.18968 | 0.18968 | 0 | 60.2765 | 60.2765 | 0
Twomile Creek | WVK-41-E | RIGHT FORK | Iron | 4127 | 0 | 0 | 0 | 0 | 0 | 0 | 0 | 0 | 0 | 0 | 0 | 0 | 35.1923 | 35.1923 | 0 | 0.30884 | 0.30884 | 0 | 87.4953 | 87.4953 | 0
Twomile Creek | WVK-41-E | RIGHT FORK | Aluminum | 4129 | 0 | 0 | 0 | 0 | 0 | 0 | 0 | 0 | 0 | 0 | 0 | 0 | 6.696 | 6.696 | 0 | 0.05219 | 0.05219 | 0 | 17.4325 | 17.4325 | 0
Twomile Creek | WVK-41-E | RIGHT FORK | Iron | 4129 | 0 | 0 | 0 | 0 | 0 | 0 | 0 | 0 | 0 | 0 | 0 | 0 | 10.9602 | 10.9602 | 0 | 0.08499 | 0.08499 | 0 | 25.0546 | 25.0546 | 0
Twomile Creek | WVK-41-E | RIGHT FORK | Aluminum | 4131 | 0 | 0 | 0 | 0 | 0 | 0 | 0 | 0 | 0 | 13.0845 | 13.0845 | 0 | 89.7182 | 89.7182 | 0 | 4.3372 | 4.3372 | 0 | 508.3349 | 508.3349 | 0
Twomile Creek | WVK-41-E | RIGHT FORK | Iron | 4131 | 0 | 0 | 0 | 0 | 0 | 0 | 0 | 0 | 0 | 20.3397 | 20.3397 | 0 | 146.8545 | 146.8545 | 0 | 6.9669 | 6.9669 | 0 | 729.6637 | 729.6637 | 0
Twomile Creek | WVK-41-E-1-A | SHELDON ROCK BRANCH | Aluminum | 4125 | 0 | 0 | 0 | 0 | 0 | 0 | 0 | 0 | 0 | 1.4538 | 1.4538 | 0 | 21.7124 | 21.7124 | 0 | 0.51491 | 0.51491 | 0 | 140.7609 | 140.7609 | 0
Twomile Creek | WVK-41-E-1-A | SHELDON ROCK BRANCH | Iron | 4125 | 0 | 0 | 0 | 0 | 0 | 0 | 0 | 0 | 0 | 2.26 | 2.26 | 0 | 35.5398 | 35.5398 | 0 | 0.83841 | 0.83841 | 0 | 202.3444 | 202.3444 | 0
Twomile Creek | WVK-41-C | SUGAR CREEK | Aluminum | 4110 | 0 | 0 | 0 | 0 | 0 | 0 | 0 | 0 | 0 | 0 | 0 | 0 | 54.789 | 54.789 | 0 | 0.82178 | 0.82178 | 0 | 248.8604 | 248.8604 | 0
Twomile Creek | WVK-41-C | SUGAR CREEK | Iron | 4110 | 0 | 0 | 0 | 0 | 0 | 0 | 0 | 0 | 0 | 0 | 0 | 0 | 89.6809 | 89.6809 | 0 | 1.3381 | 1.3381 | 0 | 370.2875 | 370.2875 | 0
Twomile Creek | WVK-41-E-2.5 | TRACE FORK | Aluminum | 4130 | 0 | 0 | 0 | 0 | 0 | 0 | 0 | 0 | 0 | 1.4538 | 1.4538 | 0 | 15.7302 | 15.7302 | 0 | 0.89426 | 0.89426 | 0 | 111.4985 | 111.4985 | 0
Twomile Creek | WVK-41-E-2.5 | TRACE FORK | Iron | 4130 | 0 | 0 | 0 | 0 | 0 | 0 | 0 | 0 | 0 | 2.26 | 2.26 | 0 | 25.7478 | 25.7478 | 0 | 1.4368 | 1.4368 | 0 | 159.6103 | 159.6103 | 0
Twomile Creek | WVK-41 | TWOMILE CREEK | Aluminum | 4101 | 0 | 0 | 0 | 0 | 0 | 0 | 0 | 0 | 0 | 0 | 0 | 0 | 1.598 | 1.598 | 0 | 0 | 0 | 0 | 2.4763 | 2.4763 | 0
Twomile Creek | WVK-41 | TWOMILE CREEK | Iron | 4101 | 0 | 0 | 0 | 0 | 0 | 0 | 0 | 0 | 0 | 0 | 0 | 0 | 1.0513 | 1.0513 | 0 | 0 | 0 | 0 | 4.4312 | 4.4312 | 0
Twomile Creek | WVK-41 | TWOMILE CREEK | Aluminum | 4107 | 0 | 0 | 0 | 0 | 0 | 0 | 0 | 0 | 0 | 0 | 0 | 0 | 158.5273 | 158.5273 | 0 | 0.00839 | 0.00839 | 0 | 58.1778 | 58.1778 | 0
Twomile Creek | WVK-41 | TWOMILE CREEK | Iron | 4107 | 0 | 0 | 0 | 0 | 0 | 0 | 0 | 0 | 0 | 0 | 0 | 0 | 104.2881 | 104.2881 | 0 | 0.00551 | 0.00551 | 0 | 103.5488 | 103.5488 | 0
Twomile Creek | WVK-41 | TWOMILE CREEK | Aluminum | 4109 | 0 | 0 | 0 | 0 | 0 | 0 | 0 | 0 | 0 | 3.2986 | 3.2986 | 0 | 25.3635 | 25.3635 | 0 | 25.162 | 25.162 | 0 | 55.3505 | 55.3505 | 0
Twomile Creek | WVK-41 | TWOMILE CREEK | Iron | 4109 | 0 | 0 | 0 | 0 | 0 | 0 | 0 | 0 | 0 | 2.26 | 2.26 | 0 | 16.6855 | 16.6855 | 0 | 16.518 | 16.518 | 0 | 84.926 | 84.926 | 0
Twomile Creek | WVK-41 | TWOMILE CREEK | Aluminum | 4111 | 0 | 0 | 0 | 0 | 0 | 0 | 0 | 0 | 0 | 0 | 0 | 0 | 141.6017 | 141.6017 | 0 | 1.6637 | 1.6637 | 0 | 221.0893 | 221.0893 | 0
Twomile Creek | WVK-41 | TWOMILE CREEK | Iron | 4111 | 0 | 0 | 0 | 0 | 0 | 0 | 0 | 0 | 0 | 0 | 0 | 0 | 93.1535 | 93.1535 | 0 | 1.0922 | 1.0922 | 0 | 330.2509 | 330.2509 | 0
Twomile Creek | WVK-41 | TWOMILE CREEK | Aluminum | 4117 | 0 | 0 | 0 | 0 | 0 | 0 | 121.4536 | 121.4536 | 0 | 6.5972 | 6.5972 | 0 | 105.3982 | 105.3982 | 0 | 1.6511 | 1.6511 | 0 | 186.5289 | 186.5289 | 0
Twomile Creek | WVK-41 | TWOMILE CREEK | Iron | 4117 | 0 | 0 | 0 | 0 | 0 | 0 | 82.1484 | 82.1484 | 0 | 4.5199 | 4.5199 | 0 | 69.3368 | 69.3368 | 0 | 1.0839 | 1.0839 | 0 | 275.0714 | 275.0714 | 0
Twomile Creek | WVK-41 | TWOMILE CREEK | Aluminum | 4123 | 0 | 0 | 0 | 0 | 0 | 0 | 0 | 0 | 0 | 0 | 0 | 0 | 78.704 | 78.704 | 0 | 0.90257 | 0.90257 | 0 | 105.404 | 105.404 | 0
Twomile Creek | WVK-41 | TWOMILE CREEK | Iron | 4123 | 0 | 0 | 0 | 0 | 0 | 0 | 0 | 0 | 0 | 0 | 0 | 0 | 51.7759 | 51.7759 | 0 | 0.59251 | 0.59251 | 0 | 153.9241 | 153.9241 | 0
Twomile Creek | WVK-41-D-1 | UNT/LEFT FK/TWOMILE CK | Aluminum | 4113 | 0 | 0 | 0 | 0 | 0 | 0 | 2.4544 | 2.4544 | 0 | 4.3615 | 4.3615 | 0 | 55.2758 | 55.2758 | 0 | 1.1775 | 1.1775 | 0 | 322.219 | 322.219 | 0
Twomile Creek | WVK-41-D-1 | UNT/LEFT FK/TWOMILE CK | Iron | 4113 | 0 | 0 | 0 | 0 | 0 | 0 | 3.8673 | 3.8673 | 0 | 6.7799 | 6.7799 | 0 | 90.4777 | 90.4777 | 0 | 1.9172 | 1.9172 | 0 | 464.9391 | 464.9391 | 0
Twomile Creek | WVK-41-D.5-3 | UNT/RICH FORK | Aluminum | 4121 | 0 | 0 | 0 | 0 | 0 | 0 | 0 | 0 | 0 | 0 | 0 | 0 | 13.7948 | 13.7948 | 0 | 6.574 | 6.574 | 0 | 68.7994 | 68.7994 | 0
Twomile Creek | WVK-41-D.5-3 | UNT/RICH FORK | Iron | 4121 | 0 | 0 | 0 | 0 | 0 | 0 | 0 | 0 | 0 | 0 | 0 | 0 | 22.5798 | 22.5798 | 0 | 10.4617 | 10.4617 | 0 | 98.2686 | 98.2686 | 0
Twomile Creek | WVK-41-A-2 | UNT/WOODWARD BRANCH | Aluminum | 4105 | 0 | 0 | 0 | 0 | 0 | 0 | 0 | 0 | 0 | 0 | 0 | 0 | 14.1224 | 14.1224 | 0 | 0.21553 | 0.21553 | 0 | 69.7142 | 69.7142 | 0
Twomile Creek | WVK-41-A-2 | UNT/WOODWARD BRANCH | Iron | 4105 | 0 | 0 | 0 | 0 | 0 | 0 | 0 | 0 | 0 | 0 | 0 | 0 | 23.1161 | 23.1161 | 0 | 0.35094 | 0.35094 | 0 | 103.7736 | 103.7736 | 0
Twomile Creek | WVK-41-A | WOODWARD BRANCH | Aluminum | 4102 | 0 | 0 | 0 | 0 | 0 | 0 | 0 | 0 | 0 | 0 | 0 | 0 | 7.0447 | 7.0447 | 0 | 0.00507 | 0.00507 | 0 | 10.2148 | 10.2148 | 0
Twomile Creek | WVK-41-A | WOODWARD BRANCH | Iron | 4102 | 0 | 0 | 0 | 0 | 0 | 0 | 0 | 0 | 0 | 0 | 0 | 0 | 11.5311 | 11.5311 | 0 | 0.00826 | 0.00826 | 0 | 17.8743 | 17.8743 | 0
Twomile Creek | WVK-41-A | WOODWARD BRANCH | Aluminum | 4104 | 0 | 0 | 0 | 0 | 0 | 0 | 0 | 0 | 0 | 0 | 0 | 0 | 19.3498 | 19.3498 | 0 | 0.04881 | 0.04881 | 0 | 34.3457 | 34.3457 | 0
Twomile Creek | WVK-41-A | WOODWARD BRANCH | Iron | 4104 | 0 | 0 | 0 | 0 | 0 | 0 | 0 | 0 | 0 | 0 | 0 | 0 | 31.6726 | 31.6726 | 0 | 0.07947 | 0.07947 | 0 | 57.1644 | 57.1644 | 0
Twomile Creek | WVK-41-A | WOODWARD BRANCH | Aluminum | 4106 | 0 | 0 | 0 | 0 | 0 | 0 | 0 | 0 | 0 | 0 | 0 | 0 | 18.5751 | 18.5751 | 0 | 1.3077 | 1.3077 | 0 | 44.9544 | 44.9544 | 0
Twomile Creek | WVK-41-A | WOODWARD BRANCH | Iron | 4106 | 0 | 0 | 0 | 0 | 0 | 0 | 0 | 0 | 0 | 0 | 0 | 0 | 30.4045 | 30.4045 | 0 | 2.0816 | 2.0816 | 0 | 70.7578 | 70.7578 | 0
Twomile Creek | WVK-41-D | LEFT FORK | Aluminum | 4115 | 674.1272 | 471.8891 | 30 | 0 | 0 | 0 | 0 | 0 | 0 | 10.1768 | 10.1768 | 0 | 56.9442 | 56.9442 | 0 | 11.4093 | 11.4093 | 0 | 396.9455 | 396.9455 | 0
Twomile Creek | WVK-41-D | LEFT FORK | Iron | 4115 | 1025.1433 | 1025.1433 | 0 | 0 | 0 | 0 | 0 | 0 | 0 | 15.8197 | 15.8197 | 0 | 93.2086 | 93.2086 | 0 | 18.1966 | 18.1966 | 0 | 568.2758 | 568.2758 | 0
Twomile Creek | WVK-41-D-2 | UNT/LEFT FORK RM 2.4/TWOMILE CREEK | Aluminum | 4116 | 0 | 0 | 0 | 0 | 0 | 0 | 0 | 0 | 0 | 2.9077 | 2.9077 | 0 | 25.7526 | 25.7526 | 0 | 0.54294 | 0.54294 | 0 | 201.5233 | 201.5233 | 0
Twomile Creek | WVK-41-D-2 | UNT/LEFT FORK RM 2.4/TWOMILE CREEK | Iron | 4116 | 0 | 0 | 0 | 0 | 0 | 0 | 0 | 0 | 0 | 4.5199 | 4.5199 | 0 | 42.153 | 42.153 | 0 | 0.88405 | 0.88405 | 0 | 297.5595 | 297.5595 | 0

## AML_Seeps
Lower Kanawha River watershed AML Seeps
Major Watershed | Stream Code | Stream Name | Metal | SWS | Discharge Number | Baseline Load (lbs/yr) | Reduced Load (lbs/yr) | % Reduction
Heizer Creek | WVKP-1-A.3 | COAL HOLLOW | Aluminum | 20118 | Al_WVKP-01-A.3__01 | 1354.9897 | 1.355 | 99.9
Heizer Creek | WVKP-1-A.3 | COAL HOLLOW | Aluminum | 20118 | Al_WVKP-01-A.3__02 | 9.141 | 0.36564 | 96
Heizer Creek | WVKP-1-A.3 | COAL HOLLOW | Aluminum | 20118 | Al_WVKP-01-A.3__03 | 34.0816 | 0.34082 | 99
Heizer Creek | WVKP-1-A.3 | COAL HOLLOW | Iron | 20118 | Fe_WVKP-01-A.3__01 | 1167.8365 | 58.3918 | 95
Heizer Creek | WVKP-1-A.3 | COAL HOLLOW | Iron | 20118 | Fe_WVKP-01-A.3__02 | 353.0302 | 7.0606 | 98
Heizer Creek | WVKP-1-A.3 | COAL HOLLOW | Iron | 20118 | Fe_WVKP-01-A.3__03 | 14.4995 | 5.9448 | 59
Heizer Creek | WVKP-1 | HEIZER CREEK | Aluminum | 20121 | Al_WVKP-01__01 | 2520.0682 | 25.2007 | 99
Heizer Creek | WVKP-1 | HEIZER CREEK | Aluminum | 20121 | Al_WVKP-01__02 | 407.3637 | 57.0309 | 86
Heizer Creek | WVKP-1 | HEIZER CREEK | Aluminum | 20121 | Al_WVKP-01__03 | 182.1494 | 1.8215 | 99
Heizer Creek | WVKP-1 | HEIZER CREEK | Iron | 20121 | Fe_WVKP-01__01 | 700.7019 | 231.2316 | 67
Heizer Creek | WVKP-1 | HEIZER CREEK | Iron | 20121 | Fe_WVKP-01__02 | 21259.7064 | 850.3883 | 96
Heizer Creek | WVKP-1 | HEIZER CREEK | Iron | 20121 | Fe_WVKP-01__03 | 440.8543 | 17.6342 | 96
Heizer Creek | WVKP-1-A | MANILLA CREEK | Aluminum | 20102 | Al_WVKP-01-A__01 | 479.1124 | 4.7911 | 99
Heizer Creek | WVKP-1-A | MANILLA CREEK | Aluminum | 20102 | Al_WVKP-01-A__02 | 241.9596 | 4.8392 | 98
Heizer Creek | WVKP-1-A | MANILLA CREEK | Aluminum | 20102 | Al_WVKP-01-A__06 | 3322.2662 | 3.3223 | 99.9
Heizer Creek | WVKP-1-A | MANILLA CREEK | Aluminum | 20102 | Al_WVKP-01-A__07 | 22.8524 | 0.9141 | 96
Heizer Creek | WVKP-1-A | MANILLA CREEK | Aluminum | 20104 | Al_WVKP-01-A__03 | 455.866 | 0.45587 | 99.9
Heizer Creek | WVKP-1-A | MANILLA CREEK | Aluminum | 20110 | Al_WVKP-01-A__09 | 67.0403 | 6.704 | 90
Heizer Creek | WVKP-1-A | MANILLA CREEK | Iron | 20102 | Fe_WVKP-01-A__01 | 2373.4976 | 166.1448 | 93
Heizer Creek | WVKP-1-A | MANILLA CREEK | Iron | 20102 | Fe_WVKP-01-A__02 | 942.4645 | 18.8493 | 98
Heizer Creek | WVKP-1-A | MANILLA CREEK | Iron | 20102 | Fe_WVKP-01-A__06 | 5264.3263 | 105.2865 | 98
Heizer Creek | WVKP-1-A | MANILLA CREEK | Iron | 20102 | Fe_WVKP-01-A__07 | 24.2314 | 14.7812 | 39
Heizer Creek | WVKP-1-A | MANILLA CREEK | Iron | 20104 | Fe_WVKP-01-A__03 | 1155.0312 | 34.6509 | 97
Heizer Creek | WVKP-1-A | MANILLA CREEK | Iron | 20110 | Fe_WVKP-01-A__09 | 11065.684 | 110.6568 | 99
Heizer Creek | WVKP-1-A-0.4 | SULFUR HOLLOW | Aluminum | 20103 | Al_WVKP-01-A-0.4__01 | 797.864 | 39.8932 | 95
Heizer Creek | WVKP-1-A-0.4 | SULFUR HOLLOW | Iron | 20103 | Fe_WVKP-01-A-0.4__01 | 1229.3015 | 12.293 | 99
Heizer Creek | WVKP-1-A-0.48 | UNT/MANILA CREEK | Aluminum | 20105 | Al_WVKP-01-A__04 | 109.6915 | 16.4537 | 85
Heizer Creek | WVKP-1-A-0.48 | UNT/MANILA CREEK | Aluminum | 20105 | Al_WVKP-01-A__05 | 306.7738 | 46.0161 | 85
Heizer Creek | WVKP-1-A-0.8 | UNT/MANILA CREEK | Aluminum | 20111 | Al_WVKP-01-A__08 | 29.7869 | 10.7233 | 64
Heizer Creek | WVKP-1-A-0.48 | UNT/MANILA CREEK | Iron | 20105 | Fe_WVKP-01-A__04 | 116.3108 | 70.9496 | 39
Heizer Creek | WVKP-1-A-0.48 | UNT/MANILA CREEK | Iron | 20105 | Fe_WVKP-01-A__05 | 5130.7579 | 102.6152 | 98
Heizer Creek | WVKP-1-A-0.8 | UNT/MANILA CREEK | Iron | 20111 | Fe_WVKP-01-A__08 | 5187.8889 | 207.5156 | 96
Tupper Creek | WVKP-13 | TUPPER CREEK | Aluminum | 21318 | Al_WVKP-13-D__01 | 2319.5975 | 2.3196 | 99.9
Tupper Creek | WVKP-13 | TUPPER CREEK | Iron | 21318 | Fe_WVKP-13-D__01 | 1120.2601 | 67.2156 | 94
Tupper Creek | WVKP-13-C.5 | UNION FORK | Aluminum | 21314 | Al_WVKP-13-C.5__01 | 30.6143 | 1.2246 | 96
Tupper Creek | WVKP-13-C.5 | UNION FORK | Aluminum | 21314 | Al_WVKP-13-C.5__02 | 50.7284 | 2.0291 | 96
Tupper Creek | WVKP-13-C.5 | UNION FORK | Iron | 21314 | Fe_WVKP-13-C.5__01 | 32.4662 | 19.8044 | 39
Tupper Creek | WVKP-13-C.5 | UNION FORK | Iron | 21314 | Fe_WVKP-13-C.5__02 | 53.8016 | 32.819 | 39
Tupper Creek | WVKP-13-C.5-1 | UNT/UNION FORK | Aluminum | 21313 | Al_WVKP-13-C.5-1__01 | 1945.1136 | 1.9451 | 99.9
Tupper Creek | WVKP-13-C.5-1 | UNT/UNION FORK | Iron | 21313 | Fe_WVKP-13-C.5-1__01 | 183.9027 | 71.7221 | 61
Tupper Creek | WVKP-13 | TUPPER CREEK | Aluminum | 21319 | Al_WVKP-13__01 | 1367.598 | 1.3676 | 99.9
Tupper Creek | WVKP-13 | TUPPER CREEK | Iron | 21319 | Fe_WVKP-13__01 | 774.9722 | 54.2481 | 93
Twomile Creek | WVK-41-D.5 | RICH FORK | Aluminum | 4122 | Al_WVK-41-D.5__01 | 425.5275 | 0.42553 | 99.9
Twomile Creek | WVK-41-D.5 | RICH FORK | Aluminum | 4122 | Al_WVK-41-D.5-3__01 | 179.9824 | 3.5996 | 98
Twomile Creek | WVK-41-D.5 | RICH FORK | Iron | 4122 | Fe_WVK-41-D.5__01 | 669.8117 | 26.7925 | 96
Twomile Creek | WVK-41-D.5 | RICH FORK | Iron | 4122 | Fe_WVK-41-D.5-3__01 | 9.4562 | 9.4562 | 0

## Non-Mining WLAs
Lower Kanawha River watershed Non-Mining Wasteload Allocations
Major Watershed | Metal | SWS | PERMIT | Baseline Load (lbs/yr) | Baseline Concentration (mg/L) | Allocated Load (lbs/yr) | Allocated Concentration (mg/L) | % Reduction
NONE

## Mining WLAs_Metals
Lower Kanawha River watershed Mining Wasteload Allocations
Major Watershed | Metal | SWS | PERMIT | Baseline Load (lbs/yr) | Baseline Concentration (mg/l) | Allocated Load (lbs/yr) | Allocated Concentration (mg/L) | % Reduction
NONE

## pH Results
Lower Kanawha River watershed pH Results
Major Watershed | Stream Code | Stream Name | SWS | Median pH TMDL Aluminum 87 ug/L | Median pH TMDL Aluminum 750 ug/L
Heizer Creek | WVKP-1-A | Manila Creek | 20102 | 8.54 | 8.27
Heizer Creek | WVKP-1-A.3 | Coal Hollow | 20118 | 8.67 | 8.33
Heizer Creek | WVKP-1-A.6 | UNT/Heizer Creek RM 2.3 | 20120 | 8.34 | 8.21
Heizer Creek | WVKP-1-A-0.4 | Sulphur Hollow | 20103 | 7.39 | 7.18
Heizer Creek | WVKP-1-A-0.48 | UNT/Manila Creek RM 2.3 (#4 Hollow) | 20105 | 7.82 | 7.37
Heizer Creek | WVKP-1-A-0.6 | Alcocks Hollow | 20109 | 8.65 | 7.82
Tupper Creek | WVKP-13 | Tupper Creek | 21301 | 8.64 | 8.65
Tupper Creek | WVKP-13-C.5 | Union Fork | 21312 | 8.65 | 8.07
Tupper Creek | WVKP-13-C.5-1 | UNT/Union Fork RM 0.2 | 21313 | 8.67 | 7.17
Twomile Creek | WVK-41-D.5 | Rich Fork | 4120 | 8.53 | 8.22