## Introduction
Introduction
This spreadsheet contains components of the Sediment TMDLs that were developed for selected biologically impaired streams in the Lower Kanawha River watershed. Detailed source allocations of successful TMDL scenarios are provided as load allocations (LAs) for specific nonpoint source categories and wasteload allocations for individual point sources. The TMDL components and supporting information are presented in tabular format in separate pages of this worksheet. Each page is formatted so that the user may select from one of the pull-down menus in the table header to view specific details regarding a particular stream or pollutant source. Below is a description of the tables found in this worksheet:
TMDLs_Sediment
This table contains the components of the TMDL equation for the sediment impaired streams in the Lower Kanawha River watershed.
TMDL = sum of WLAs + sum of LAs + MOS
WLAs | wasteload allocation
LA | load allocation
MOS | margin of safety
LAs_Sediment
This table contains detailed load allocations for specific nonpoint source categories: barren land, roads, forest harvest, oil and gas, pasture/grassland, other nonpoint sources, bank erosion. Load allocations are presented on a subwatershed basis for both baseline and TMDL conditions.
SWS | subwatershed
NPS | nonpoint sources
WLAs_Sediment_ Non-Mining
This table contains the wasteload allocations for the permitted point sources in the selected watersheds addressed by this TMDL development effort.
WLAs_Sediment_Mining
This table contains the sediment wasteload allocations for the mining-related point sources in the selected watersheds addressed by this TMDL development effort. The wasteload allocations are presented in terms of mass per time and concentration.
MS4 WLA_Sediment
This table contains the baseline and wasteload allocations for municipal separate storm sewer systems (MS4s) in the selected watersheds addressed by this TMDL development effort.
Construction_Stormwater_WLAs
This table contains the baseline and wasteload allocations for construciion stormwater permits in the sediment impaired watersheds addressed by this TMDL development effort. The wasteload allocations are presented in terms of mass per time and concentration.

## TMDLs_Sediment
Lower Kanawha River watershed Sediment TMDLs
Major Watershed | Stream Code | Stream Name | Baseline LA (tonne/yr) | LA (tonne/yr) | Baseline WLA (tonne/yr) | WLA (tonne/yr) | MOS (tonne/yr) | TMDL (tonne/yr) | % Red.
Twomile Creek | WVK-41 | TWOMILE CREEK | 8863.4202 | 3924.3075 | 241.33 | 82.13 | 210.8651 | 4217.3026 | 55.9962
Twomile Creek | WVK-41-D.5-2 | CRAIG BR/RICH FK | 66.6011 | 36.9169 |  |  | 1.943 | 38.8599 | 44.5701
Twomile Creek | WVK-41-E-1 | EDENS FORK | 493.4613 | 377.5777 |  |  | 19.8725 | 397.4502 | 23.4838
Tupper Creek | WVKP-13 | TUPPER CREEK | 4292.3568 | 2821.5927 | 1.7607 | 1.7607 | 148.5974 | 2971.9488 | 34.2507

## LAs_Sediment
Lower Kanawha River watershed Sediment Load Allocations
|  |  |  | BARREN LAND |  |  | ROADS |  |  | FOREST HARVEST |  |  | OIL AND GAS |  |  | PASTURE/GRASSLAND |  |  | RESIDENTIAL |  |  | ABANDONED MINES |  |  | OTHER NPS |  |  | BANK EROSION
Major Watershed | Stream Code | Stream Name | SWS ID | Baseline Load (tonne/yr) | Allocated Load (tonne/yr) | % Reduction | Baseline Load (tonne/yr) | Allocated Load (tonne/yr) | % Reduction | Baseline Load (tonne/yr) | Allocated Load (tonne/yr) | % Reduction | Baseline Load (tonne/yr) | Allocated Load (tonne/yr) | % Reduction | Baseline Load (tonne/yr) | Allocated Load (tonne/yr) | % Reduction | Baseline Load (tonne/yr) | Allocated Load (tonne/yr) | % Reduction | Baseline Load (tonne/yr) | Allocated Load (tonne/yr) | % Reduction | Baseline Load (tonne/yr) | Allocated Load (tonne/yr) | % Reduction | Baseline Load (tonne/yr) | Allocated Load (tonne/yr) | % Reduction | Comments
Twomile Creek | WVK-41 | TWOMILE CREEK | 4101 | 0 | 0 | 0 | 2.8023 | 1.2611 | 54.9977 | 0 | 0 | 0 | 0 | 0 | 0 | 0 | 0 | 0 | 13.7151 | 5.7036 | 58.4137 | 0 | 0 | 0 | 0 | 0 | 0 | 4795.3502 | 753.8306 | 84.28 | Bank Erosion loads are shown as the total aggregate load for each sediment impaired stream
Twomile Creek | WVK-41 | TWOMILE CREEK | 4107 | 0 | 0 | 0 | 8.9886 | 8.9886 | 0 | 0 | 0 | 0 | 0 | 0 | 0 | 0.957 | 0.957 | 0 | 14.5493 | 14.5493 | 0 | 0 | 0 | 0 | 0 | 0 | 0
Twomile Creek | WVK-41 | TWOMILE CREEK | 4109 | 10.4366 | 3.131 | 69.9998 | 10.6205 | 3.2042 | 69.83 | 0 | 0 | 0 | 0.9108 | 0.6376 | 29.9956 | 58.2853 | 18.1671 | 68.8307 | 56.4842 | 20.5596 | 63.6011 | 0 | 0 | 0 | 1.7995 | 1.7995 | 0
Twomile Creek | WVK-41 | TWOMILE CREEK | 4111 | 0.744 | 0.4464 | 40 | 69.7438 | 43.3092 | 37.9024 | 0 | 0 | 0 | 0 | 0 | 0 | 58.4723 | 43.8542 | 25 | 162.4126 | 98.4698 | 39.3706 | 0 | 0 | 0 | 14.7201 | 14.7201 | 0
Twomile Creek | WVK-41 | TWOMILE CREEK | 4117 | 0.5257 | 0.3942 | 25.0143 | 36.6621 | 27.8943 | 23.9152 | 48.0204 | 44.8008 | 6.7047 | 1.5138 | 1.5138 | 0 | 25.0425 | 25.0425 | 0 | 68.7423 | 68.7423 | 0 | 0 | 0 | 0 | 9.5671 | 9.5671 | 0
Twomile Creek | WVK-41 | TWOMILE CREEK | 4123 | 0.4915 | 0.2458 | 49.9898 | 51.1933 | 25.634 | 49.927 | 0 | 0 | 0 | 0 | 0 | 0 | 35.4415 | 20.9105 | 41 | 50.3453 | 40.5143 | 19.5271 | 0 | 0 | 0 | 10.4348 | 10.4348 | 0
Twomile Creek | WVK-41-A | WOODWARD BRANCH | 4102 | 0 | 0 | 0 | 1.0832 | 0.5502 | 49.2061 | 0 | 0 | 0 | 0 | 0 | 0 | 0.0521 | 0.0521 | 0 | 13.9615 | 10.4711 | 25.0002 | 0 | 0 | 0 | 0.0358 | 0.0358 | 0
Twomile Creek | WVK-41-A | WOODWARD BRANCH | 4104 | 0 | 0 | 0 | 7.4632 | 1.9917 | 73.3131 | 0 | 0 | 0 | 0 | 0 | 0 | 1.884 | 1.884 | 0 | 50.2441 | 17.8887 | 64.3964 | 0 | 0 | 0 | 0.9991 | 0.9991 | 0
Twomile Creek | WVK-41-A | WOODWARD BRANCH | 4106 | 0.6975 | 0.1744 | 74.9964 | 7.0312 | 2.1446 | 69.4988 | 0 | 0 | 0 | 0 | 0 | 0 | 46.6372 | 13.9912 | 69.9999 | 69.1138 | 21.5573 | 68.809 | 0 | 0 | 0 | 1.3989 | 1.3989 | 0
Twomile Creek | WVK-41-A-1 | PFIEFFER BRANCH | 4103 | 0.0512 | 0.0128 | 75 | 9.0283 | 2.7606 | 69.4228 | 0 | 0 | 0 | 0 | 0 | 0 | 65.3654 | 26.7009 | 59.1513 | 55.049 | 28.1714 | 48.8248 | 0 | 0 | 0 | 2.7815 | 2.7815 | 0
Twomile Creek | WVK-41-A-2 | UNT/WOODWARD BRANCH | 4105 | 0.0459 | 0.0459 | 0 | 4.2702 | 4.2702 | 0 | 0 | 0 | 0 | 0 | 0 | 0 | 16.3709 | 16.3709 | 0 | 37.0495 | 37.0495 | 0 | 0 | 0 | 0 | 3.6979 | 3.6979 | 0
Twomile Creek | WVK-41-B | CHANDLER BRANCH | 4108 | 0 | 0 | 0 | 21.7345 | 4.7011 | 78.3703 | 0 | 0 | 0 | 0 | 0 | 0 | 0 | 0 | 0 | 60.486 | 14.0928 | 76.7007 | 0 | 0 | 0 | 0 | 0 | 0
Twomile Creek | WVK-41-C | SUGAR CREEK | 4110 | 0.716 | 0.716 | 0 | 51.549 | 51.549 | 0 | 0 | 0 | 0 | 0 | 0 | 0 | 12.7832 | 12.7832 | 0 | 127.7192 | 127.7192 | 0 | 0 | 0 | 0 | 13.7393 | 13.7393 | 0
Twomile Creek | WVK-41-D | LEFT FORK | 4112 | 0.082 | 0.0328 | 60 | 6.0688 | 2.4275 | 60.0003 | 39.1977 | 15.679 | 60.0002 | 0 | 0 | 0 | 36.4377 | 14.5751 | 59.9999 | 40.1491 | 17.6601 | 56.0137 | 0 | 0 | 0 | 4.9277 | 4.9277 | 0
Twomile Creek | WVK-41-D | LEFT FORK | 4114 | 0.3155 | 0.3155 | 0 | 20.2949 | 20.2949 | 0 | 15.3744 | 15.3744 | 0 | 1.4954 | 1.4954 | 0 | 120.8075 | 120.8075 | 0 | 28.2386 | 28.2386 | 0 | 0.0427 | 0.0427 | 0 | 18.3646 | 18.3646 | 0
Twomile Creek | WVK-41-D.5 | RICH FORK | 4118 | 3.9613 | 3.9613 | 0 | 22.304 | 22.304 | 0 | 0 | 0 | 0 | 3.1852 | 3.1852 | 0 | 15.1899 | 15.1899 | 0 | 21.1583 | 21.1583 | 0 | 0 | 0 | 0 | 6.9228 | 6.9228 | 0
Twomile Creek | WVK-41-D.5 | RICH FORK | 4120 | 0.0781 | 0.0781 | 0 | 2.5006 | 2.5006 | 0 | 0 | 0 | 0 | 0 | 0 | 0 | 6.8582 | 6.8582 | 0 | 12.4825 | 12.4825 | 0 | 0 | 0 | 0 | 3.2085 | 3.2085 | 0
Twomile Creek | WVK-41-D.5 | RICH FORK | 4122 | 0.0439 | 0.0439 | 0 | 3.0262 | 3.0262 | 0 | 0 | 0 | 0 | 0 | 0 | 0 | 15.8913 | 15.8913 | 0 | 2.992 | 2.992 | 0 | 4.5442 | 4.5442 | 0 | 2.8038 | 2.8038 | 0
Twomile Creek | WVK-41-D.5-2 | CRAIG BR/RICH FK | 4119 | 11.0246 | 4.4099 | 59.9995 | 2.8733 | 1.1535 | 59.8545 | 0 | 0 | 0 | 0 | 0 | 0 | 49.7924 | 28.4427 | 42.8774 | 0 | 0 | 0 | 0 | 0 | 0 | 2.9108 | 2.9108 | 0
Twomile Creek | WVK-41-D.5-3 | UNT/RICH FORK | 4121 | 1.5975 | 1.5975 | 0 | 2.2191 | 2.2191 | 0 | 0 | 0 | 0 | 0 | 0 | 0 | 9.3631 | 9.3631 | 0 | 0 | 0 | 0 | 0 | 0 | 0 | 2.3406 | 2.3406 | 0 | 0 | 0 | 0 | Bank Erosion loads are shown as the total aggregate load for each sediment impaired stream
Twomile Creek | WVK-41-D | LEFT FORK | 4115 | 5.7812 | 5.7812 | 0 | 52.4517 | 52.4517 | 0 | 0 | 0 | 0 | 5.6401 | 5.6401 | 0 | 150.8037 | 150.8037 | 0 | 11.1388 | 11.1388 | 0 | 77.9567 | 77.9567 | 0 | 23.0624 | 23.0624 | 0
Twomile Creek | WVK-41-D-2 | UNT/LEFT FORK RM 2.4/TWOMILE CREEK | 4116 | 0.1206 | 0.1206 | 0 | 5.0945 | 5.0945 | 0 | 0 | 0 | 0 | 0.3684 | 0.3684 | 0 | 94.7842 | 94.7842 | 0 | 56.909 | 56.909 | 0 | 0 | 0 | 0 | 6.0994 | 6.0994 | 0
Twomile Creek | WVK-41-D-1 | UNT/LEFT FK/TWOMILE CK | 4113 | 1.2391 | 1.2391 | 0 | 56.2249 | 56.2249 | 0 | 2.7178 | 2.7178 | 0 | 2.6765 | 2.6765 | 0 | 65.9758 | 65.9758 | 0 | 44.0171 | 44.0171 | 0 | 0 | 0 | 0 | 21.2982 | 21.2982 | 0
Twomile Creek | WVK-41-E | RIGHT FORK | 4127 | 0.1126 | 0.0563 | 50 | 15.9194 | 8.6155 | 45.8805 | 0 | 0 | 0 | 0 | 0 | 0 | 85.9283 | 55.8534 | 35 | 32.5159 | 32.5159 | 0 | 0 | 0 | 0 | 7.9101 | 7.9101 | 0
Twomile Creek | WVK-41-E | RIGHT FORK | 4129 | 0 | 0 | 0 | 2.7793 | 1.3897 | 49.9982 | 0 | 0 | 0 | 0 | 0 | 0 | 20.7889 | 12.4734 | 39.9997 | 2.8839 | 2.8839 | 0 | 0 | 0 | 0 | 1.2184 | 1.2184 | 0
Twomile Creek | WVK-41-E | RIGHT FORK | 4131 | 3.9793 | 3.9793 | 0 | 118.0526 | 118.0526 | 0 | 0 | 0 | 0 | 10.3697 | 10.3697 | 0 | 192.4258 | 192.4258 | 0 | 43.2226 | 43.2226 | 0 | 0 | 0 | 0 | 43.3681 | 43.3681 | 0
Twomile Creek | WVK-41-E-1 | EDENS FORK | 4124 | 0 | 0 | 0 | 1.0125 | 1.0125 | 0 | 0 | 0 | 0 | 0 | 0 | 0 | 2.8698 | 2.8698 | 0 | 3.1643 | 3.1643 | 0 | 0 | 0 | 0 | 0.0935 | 0.0935 | 0 | 151.0646 | 68.2551 | 54.8173 | Bank Erosion loads are shown as the total aggregate load for each sediment impaired stream
Twomile Creek | WVK-41-E-1 | EDENS FORK | 4126 | 0.3556 | 0.3556 | 0 | 15.0526 | 15.0526 | 0 | 0 | 0 | 0 | 0.7244 | 0.7244 | 0 | 118.3965 | 118.3965 | 0 | 12.5042 | 12.5042 | 0 | 0 | 0 | 0 | 18.6749 | 18.6749 | 0
Twomile Creek | WVK-41-E-1-A | SHELDON ROCK BRANCH | 4125 | 0.9774 | 0.6842 | 29.998 | 46.6045 | 32.6271 | 29.9915 | 0 | 0 | 0 | 1.8766 | 1.4075 | 24.9973 | 73.3374 | 55.003 | 25.0001 | 27.1293 | 27.1293 | 0 | 0 | 0 | 0 | 19.6232 | 19.6232 | 0
Twomile Creek | WVK-41-E-2 | HOLMES BRANCH | 4128 | 0.332 | 0.332 | 0 | 14.7733 | 14.7733 | 0 | 0 | 0 | 0 | 0.5072 | 0.5072 | 0 | 14.5681 | 14.5681 | 0 | 4.6405 | 4.6405 | 0 | 0 | 0 | 0 | 18.2281 | 18.2281 | 0
Twomile Creek | WVK-41-E-2.5 | TRACE FORK | 4130 | 0.7079 | 0.7079 | 0 | 16.0201 | 16.0201 | 0 | 0 | 0 | 0 | 0.8958 | 0.8958 | 0 | 49.1614 | 49.1614 | 0 | 5.1679 | 5.1679 | 0 | 0 | 0 | 0 | 7.134 | 7.134 | 0
Tupper Creek | WVKP-13 | TUPPER CREEK | 21301 | 0 | 0 | 0 | 1.7936 | 1.1812 | 34.1436 | 0 | 0 | 0 | 0.3193 | 0.22351 | 30 | 29.1461 | 16.0303 | 45.0002 | 17.0602 | 17.0602 | 0 | 0 | 0 | 0 | 0.5781 | 0.5781 | 0 | 1582.066 | 210.737 | 86.6796 | Bank Erosion loads are shown as the total aggregate load for each sediment impaired stream
Tupper Creek | WVKP-13 | TUPPER CREEK | 21303 | 0.3063 | 0.3063 | 0 | 35.6098 | 35.6098 | 0 | 0 | 0 | 0 | 5.273 | 5.273 | 0 | 50.3072 | 50.3072 | 0 | 66.7759 | 66.7759 | 0 | 0 | 0 | 0 | 5.7364 | 5.7364 | 0
Tupper Creek | WVKP-13 | TUPPER CREEK | 21309 | 0.0181 | 0.0181 | 0 | 1.301 | 1.301 | 0 | 0 | 0 | 0 | 0.3312 | 0.3312 | 0 | 6.719 | 6.719 | 0 | 8.393 | 8.393 | 0 | 0 | 0 | 0 | 1.0862 | 1.0862 | 0
Tupper Creek | WVKP-13 | TUPPER CREEK | 21311 | 0.4916 | 0.4916 | 0 | 39.681 | 39.681 | 0 | 30.4926 | 30.4926 | 0 | 6.0537 | 6.0537 | 0 | 65.0159 | 65.0159 | 0 | 48.4306 | 48.4306 | 0 | 0 | 0 | 0 | 8.5254 | 8.5254 | 0
Tupper Creek | WVKP-13 | TUPPER CREEK | 21315 | 0.2672 | 0.0401 | 84.9925 | 24.1306 | 10.4253 | 56.7963 | 0 | 0 | 0 | 0.7695 | 0.7695 | 0 | 62.4031 | 49.9225 | 20 | 30.0657 | 30.0657 | 0 | 0 | 0 | 0 | 4.6454 | 4.6454 | 0
Tupper Creek | WVKP-13 | TUPPER CREEK | 21317 | 0 | 0 | 0 | 0.0474 | 0.0474 | 0 | 0 | 0 | 0 | 0 | 0 | 0 | 0 | 0 | 0 | 0.993 | 0.993 | 0 | 0 | 0 | 0 | 0.0017 | 0.0017 | 0
Tupper Creek | WVKP-13 | TUPPER CREEK | 21318 | 0.5851 | 0.5851 | 0 | 37.9154 | 37.9154 | 0 | 0 | 0 | 0 | 4.0321 | 4.0321 | 0 | 48.8417 | 48.8417 | 0 | 39.9553 | 39.9553 | 0 | 30.3363 | 30.3363 | 0 | 9.1755 | 9.1755 | 0
Tupper Creek | WVKP-13-C.9 | UNT/TUPPER CREEK RM 5.9 | 21316 | 0.1765 | 0.1765 | 0 | 25.3744 | 25.3744 | 0 | 0 | 0 | 0 | 3.5909 | 3.5909 | 0 | 87.4333 | 87.4333 | 0 | 77.7259 | 77.7259 | 0 | 0 | 0 | 0 | 2.7265 | 2.7265 | 0
Tupper Creek | WVKP-13 | TUPPER CREEK | 21319 | 0.581 | 0.2033 | 65.0086 | 49.8682 | 19.0712 | 61.7568 | 0 | 0 | 0 | 4.168 | 4.168 | 0 | 60.1211 | 60.1211 | 0 | 90.0578 | 90.0578 | 0 | 7.0926 | 7.0926 | 0 | 11.0222 | 11.0222 | 0
Tupper Creek | WVKP-13-0.5A | SPRING BRANCH | 21302 | 3.0702 | 2.3948 | 21.9986 | 23.976 | 18.7247 | 21.9023 | 0 | 0 | 0 | 8.024 | 8.024 | 0 | 61.7912 | 61.7912 | 0 | 52.3899 | 52.3899 | 0 | 0 | 0 | 0 | 6.4589 | 6.4589 | 0
Tupper Creek | WVKP-13-A | LEGG FORK | 21304 | 0.1492 | 0.1492 | 0 | 6.9376 | 6.9376 | 0 | 0 | 0 | 0 | 1.3646 | 1.3646 | 0 | 32.7502 | 32.7502 | 0 | 1.1801 | 1.1801 | 0 | 0 | 0 | 0 | 9.0911 | 9.0911 | 0
Tupper Creek | WVKP-13-A | LEGG FORK | 21306 | 1.2516 | 1.2516 | 0 | 20.4072 | 20.4072 | 0 | 119.8532 | 119.8532 | 0 | 3.3676 | 3.3676 | 0 | 66.4688 | 66.4688 | 0 | 5.2321 | 5.2321 | 0 | 0 | 0 | 0 | 24.3118 | 24.3118 | 0
Tupper Creek | WVKP-13-A | LEGG FORK | 21308 | 0.7294 | 0.7294 | 0 | 42.0135 | 42.0135 | 0 | 0 | 0 | 0 | 3.346 | 3.346 | 0 | 1.5027 | 1.5027 | 0 | 0 | 0 | 0 | 0 | 0 | 0 | 13.2366 | 13.2366 | 0
Tupper Creek | WVKP-13-A-1 | SIGMAN FORK | 21305 | 6.1198 | 6.1198 | 0 | 21.9519 | 21.9519 | 0 | 0 | 0 | 0 | 1.78 | 1.78 | 0 | 109.9767 | 109.9767 | 0 | 30.4097 | 30.4097 | 0 | 35.908 | 35.908 | 0 | 25.1221 | 25.1221 | 0
Tupper Creek | WVKP-13-A-2 | HUGGARD BRANCH | 21307 | 0.5137 | 0.5137 | 0 | 23.8139 | 23.8139 | 0 | 0.8568 | 0.8568 | 0 | 3.0411 | 3.0411 | 0 | 44.1495 | 44.1495 | 0 | 13.41 | 13.41 | 0 | 0 | 0 | 0 | 23.2016 | 23.2016 | 0
Tupper Creek | WVKP-13-B | CLAYLICK BRANCH | 21310 | 0.3501 | 0.21 | 40.0171 | 55.3398 | 33.3832 | 39.676 | 0 | 0 | 0 | 6.8346 | 6.8346 | 0 | 117.8498 | 117.8498 | 0 | 157.7017 | 157.7017 | 0 | 0 | 0 | 0 | 6.2375 | 6.2375 | 0
Tupper Creek | WVKP-13-C.5 | UNION FORK | 21312 | 0 | 0 | 0 | 0.7568 | 0.7568 | 0 | 0 | 0 | 0 | 0 | 0 | 0 | 0 | 0 | 0 | 2.8215 | 2.8215 | 0 | 0 | 0 | 0 | 0.2194 | 0.2194 | 0
Tupper Creek | WVKP-13-C.5 | UNION FORK | 21314 | 0.2394 | 0.2394 | 0 | 10.1129 | 10.1129 | 0 | 0 | 0 | 0 | 0.7314 | 0.7314 | 0 | 24.2893 | 24.2893 | 0 | 19.8895 | 19.8895 | 0 | 35.5586 | 35.5586 | 0 | 11.5564 | 11.5564 | 0
Tupper Creek | WVKP-13-C.5-1 | UNT/UNION FORK | 21313 | 0.8685 | 0.8685 | 0 | 27.7233 | 27.7233 | 0 | 0 | 0 | 0 | 1.3634 | 1.3634 | 0 | 47.6871 | 47.6871 | 0 | 69.4011 | 69.4011 | 0 | 103.0173 | 103.0173 | 0 | 17.0345 | 17.0345 | 0

## WLAs_Sediment_ Non-Mining
Lower Kanawha watershed Sediment Wasteload Allocations - Non-mining Permits
Major Watershed | Stream Code | Stream Name | SWS_ID | PERMIT | Outlet | Baseline Load (tonne/yr) | Baseline Concentration (mg/l) | Allocated Load (tonne/yr) | Allocated Concentration (mg/l) | % Reduction
Twomile Creek | K-41-D | LEFT FORK | 4114 | WVG411014 | 001 | 0.049773 | 60 | 0.049773 | 60 | 0
Twomile Creek | K-41-D | LEFT FORK | 4114 | WVG411911 | 001 | 0.041478 | 60 | 0.041478 | 60 | 0
Twomile Creek | K-41-D | LEFT FORK | 4114 | WVG551107 | 001 | 0.33182 | 60 | 0.33182 | 60 | 0
Twomile Creek | K-41-D.5 | RICH FORK | 4122 | WVG410991 | 001 | 0.049773 | 60 | 0.049773 | 60 | 0
Twomile Creek | K-41-D | LEFT FORK | 4115 | WVG412256 | 001 | 0.041478 | 60 | 0.041478 | 60 | 0
Twomile Creek | K-41-D | LEFT FORK | 4115 | WVG412270 | 001 | 0.041478 | 60 | 0.041478 | 60 | 0
Twomile Creek | K-41-D | LEFT FORK | 4115 | WVG412293 | 001 | 0.049773 | 60 | 0.049773 | 60 | 0
Twomile Creek | K-41-D-1 | UNT/LEFT FK/TWOMILE CK | 4113 | WVG411297 | 001 | 0.041478 | 60 | 0.041478 | 60 | 0
Twomile Creek | K-41-E | RIGHT FORK | 4131 | WVG412122 | 001 | 0.041478 | 60 | 0.041478 | 60 | 0
Twomile Creek | K-41-E | RIGHT FORK | 4131 | WVG412379 | 001 | 0.041478 | 60 | 0.041478 | 60 | 0
Tupper Creek | KP-13 | TUPPER CREEK | 21301 | WVG551242 | 001 | 0.31523 | 60 | 0.31523 | 60 | 0
Tupper Creek | KP-13 | TUPPER CREEK | 21311 | WVG411806 | 001 | 0.041478 | 60 | 0.041478 | 60 | 0
Tupper Creek | KP-13 | TUPPER CREEK | 21311 | WVG412214 | 001 | 0.041478 | 60 | 0.041478 | 60 | 0
Tupper Creek | KP-13 | TUPPER CREEK | 21311 | WVG412574 | 001 | 0.041478 | 60 | 0.041478 | 60 | 0
Tupper Creek | KP-13 | TUPPER CREEK | 21318 | WVG411329 | 001 | 0.041478 | 60 | 0.041478 | 60 | 0
Tupper Creek | KP-13 | TUPPER CREEK | 21318 | WVG411543 | 001 | 0.041478 | 60 | 0.041478 | 60 | 0
Tupper Creek | KP-13 | TUPPER CREEK | 21318 | WVG411720 | 001 | 0.041478 | 60 | 0.041478 | 60 | 0
Tupper Creek | KP-13 | TUPPER CREEK | 21319 | WVG410818 | 001 | 0.049773 | 60 | 0.049773 | 60 | 0
Tupper Creek | KP-13 | TUPPER CREEK | 21319 | WVG410912 | 001 | 0.049773 | 60 | 0.049773 | 60 | 0
Tupper Creek | KP-13 | TUPPER CREEK | 21319 | WVG550192 | 001 | 0.91251 | 60 | 0.91251 | 60 | 0
Tupper Creek | KP-13-0.5A | SPRING BRANCH | 21302 | WVG411164 | 001 | 0.041478 | 60 | 0.041478 | 60 | 0
Tupper Creek | KP-13-C.5-1 | UNT/UNION FORK | 21313 | WVG411160 | 001 | 0.049773 | 60 | 0.049773 | 60 | 0
Tupper Creek | KP-13-C.5-1 | UNT/UNION FORK | 21313 | WVG412083 | 001 | 0.041478 | 60 | 0.041478 | 60 | 0
Tupper Creek | KP-13-C.5-1 | UNT/UNION FORK | 21313 | WVG412162 | 001 | 0.049773 | 60 | 0.049773 | 60 | 0

## WLAs_Sediment_Mining
Lower Kanawha River watershed Sediment Wasteload Allocations
Major Watershed | Stream Code | Stream Name | SWS ID | PERMIT | Baseline Load (tonne/yr) | Baseline Concentration (mg/L) | Allocated Load (tonne/yr) | Allocated Concentration (mg/l) | % Reduction
NONE

## MS4_WLA_Sediment
Lower Kanawha River watershed - Sediment MS4 Wasteload Allocations
Major Stream | Subwatershed | Stream Name | Stream Code | Municipality | Baseline Load (tonnes/yr) | Allocated Load (tonnes/yr) | Percent Reduction
Twomile Creek | 4102 | WOODWARD BRANCH | WVK-41-A | City of Charleston | 1.8947 | 1.4958 | 21.0528
Twomile Creek | 4103 | PFIEFFER BRANCH | WVK-41-A-1 | City of Charleston | 10.4517 | 5.6302 | 46.1314
Twomile Creek | 4104 | WOODWARD BRANCH | WVK-41-A | City of Charleston | 25.1929 | 10.0971 | 59.921
Twomile Creek | 4107 | TWOMILE CREEK | WVK-41 | City of Charleston | 15.2298 | 15.2298 | 0
Twomile Creek | 4108 | CHANDLER BRANCH | WVK-41-B | City of Charleston | 187.8358 | 48.9355 | 73.9477
Total MS4 WLA for Twomile Creek |  |  |  |  | 240.605 | 81.3883 | 66.1735

## Construction_Stormwater_WLAs
Lower Kanawha River watershed Sediment Wasteload Allocations for Construction Stormwater Permits
Major Watershed | Stream Code | Stream Name | SWS ID | Biological Impaired Stream | Permit ID | Disturbed Area (Acres) | Baseline Load (tonne/yr) | Baseline Concentration (mg/L) | Allocated Load (tonne/yr) | Allocated Concentration (mg/L) | Percent Reduction | Future Growth Area (acres)
Tupper Creek | KP-13-B | CLAYLICK BRANCH | 21310 | Tupper Creek | WVG072107 | 29 | 0.0019 | 100 | 0.0019 | 100 | 0 | 75.5
Tupper Creek | KP-13 | TUPPER CREEK | 21315 | Tupper Creek | WVR100045 | 5 | 0.0019 | 100 | 0.0019 | 100 | 0 | 75.5
Tupper Creek | KP-13 | TUPPER CREEK | 21315 | Tupper Creek | WVR100549 | 6 | 0.0019 | 100 | 0.0019 | 100 | 0 | 75.5