## Introduction
Introduction
This spreadsheet contains components of the iron and aluminum TMDLs that were developed for selected streams in the Gauley River watershed. Detailed source allocations of successful TMDL scenarios are provided as load allocations (LAs) for specific nonpoint source categories and wasteload allocations for individual point sources. The TMDL components and supporting information are presented in tabular format in separate pages of this worksheet. Each page is formatted so that the user may select from one of the pull-down menus in the table header to view specific details regarding a particular stream or pollutant source. Below is a description of the tables found in this worksheet:
TMDLs_Fe_Al_Daily
This table contains the components of the TMDL equation for the metals impaired streams in the Gauley River watershed, in average daily terms.
TMDL = sum of WLAs + sum of LAs + MOS
WLAs | wasteload allocation
LA | load allocation
MOS | margin of safety
TMDLs_Fe_Al_Annual
This table contains the components of the TMDL equation for the metals impaired streams in the Gauley River watershed, in average annual terms.
TMDL = sum of WLAs + sum of LAs + MOS
WLAs | wasteload allocation
LA | load allocation
MOS | margin of safety
TMDLs_Selenium
This table contains the components of the TMDL equation for the selenium impaired streams in the Gauley River watershed.
LAs_Fe_Al
This table contains detailed load allocations for specific nonpoint source categories: abandoned mines, revoked mines, forest harvest, oil and gas, roads, barren land, and other nonpoint sources. Load allocations are presented on a subwatershed basis for both baseline and TMDL conditions. All allocations are presented in total metal terms. The total aluminum allocations are those necessary to achieve dissolved aluminum TMDL endpoints.
SWS | subwatershed
NPS | nonpoint sources
AML_Discharges
This table contains the baseline and TMDL loadings for the abandoned mine land discharges that were identified and characterized by WVDEP DWWM during source tracking efforts.
Non-Mining WLAs Metals
This table contains the wasteload allocations for the non-mining point sources that are permitted to discharge metals to the selected watersheds addressed by this TMDL development effort.
Mining WLAs_Metals
This table contains the wasteload allocations for the mining point sources that are permitted to discharge metals to the selected watersheds addressed by this TMDL development effort. They are presented by NPDES permit number and subwatershed for baseline and TMDL conditions. All allocations are presented in total metal terms. The total aluminum allocations are those necessary to achieve dissolved aluminum TMDL endpoints.
Mining Selenium WLAs
This table contains the wasteload allocations for the mining point sources that are permitted to discharge selenium to the selected watersheds addressed by this TMDL development effort. The wasteload allocations are presented in terms of concentration (ug/L).
pH Results
This table presents the median equilibrium pH that was calculated based on the daily equilibrium pH output from the DESC-R model. The DESC-R model was used to support the surrogate approach that was used for pH TMDL development where it was assumed that reductions in metals concentrations to TMDL would result in compliance with the pH water quality standard
DESC-R | Dynamic Equilibrium In-stream Chemical Reactions model
Impaired Stream Connectivity
This table lists the contributing subwatersheds for each iron and dissolved aluminum impaired stream in the Gauley River watershed.

## TMDLs_Fe_Al_Daily
Gauley River Watershed Metals TMDLs (Average Daily)
Major Watershed | Stream Code | Stream Name | Metal | Baseline LA (lbs/day) | LA (lbs/day) | Baseline WLA (lbs/day) | WLA (lbs/day) | MOS (lbs/day) | TMDL (lbs/day) | % Red. | Comments
Peters Creek | WVKG-13 | Peters Creek | Iron | 892.0874 | 199.9392 | 104.1004 | 74.5127 | 14.4448 | 288.8967 | 72.4498 | Iron TMDL - Monitoring
Peters Creek | WVKG-13-B | Otter Creek | Iron | 53.1546 | 7.489 | 0.17034 | 0.17034 | 0.40312 | 8.0624 | 85.6365 | Iron TMDL - Modeled
Peters Creek | WVKG-13-C-1 | Right Fork/Line Creek | Iron | 1.7418 | 0.78525 | 42.5291 | 25.0063 | 1.3574 | 27.149 | 41.7415 | Iron TMDL - Modeled
Peters Creek | WVKG-13-C-3 | UNT/Line Creek | Aluminum | 66.532 | 3.5435 | 0.1118 | 0.1118 | 0.19238 | 3.8477 | 94.5152 | Aluminum TMDL- Modeled
Peters Creek | WVKG-13-F | Jerry Fork | Iron | 4.0894 | 3.78 | 4.4154 | 4.4154 | 0.43133 | 8.6267 | 3.6384 | Iron TMDL - Monitoring
Peters Creek | WVKG-13-G | Jones Branch | Iron | 4.4912 | 3.4806 | 14.3252 | 14.3252 | 0.93715 | 18.743 | 5.3707 | Iron TMDL - Monitoring
Peters Creek | WVKG-13-K | Buck Garden Creek | Iron | 55.1503 | 41.2757 | 1.6797 | 1.6797 | 2.2608 | 45.2162 | 24.4142 | Iron TMDL - Monitoring
Peters Creek | WVKG-13-K-1 | Hutchison Branch | Iron | 11.4373 | 10.1572 | 2.1972 | 2.1972 | 0.65023 | 13.0047 | 9.3887 | Iron TMDL - Monitoring
Peters Creek | WVKG-13-L | Rockcamp Branch | Iron | 12.8381 | 6.5389 | 4.3884 | 0.84124 | 0.38843 | 7.7686 | 57.1581 | Iron TMDL - Modeled
Peters Creek | WVKG-13-M | McClung Branch | Iron | 18.8747 | 5.2195 | 0.14312 | 0.14312 | 0.28224 | 5.6448 | 71.8022 | Iron TMDL - Modeled
Peters Creek | WVKG-13-N | Pine Run | Iron | 8.5554 | 3.1395 | 10.2043 | 1.7017 | 0.2548 | 5.096 | 74.1938 | Iron TMDL - Monitoring
Peters Creek | WVKG-13-O | Bryant Branch | Iron | 6.1332 | 4.0481 | 0.15181 | 0.13666 | 0.22025 | 4.405 | 33.4166 | Iron TMDL - Monitoring
Meadow River | WVKG-19-Q | Sewell Creek | Iron | 650.2079 | 173.8511 | 4.2793 | 4.2793 | 9.3753 | 187.5057 | 72.7832 | Iron TMDL - Monitoring
Meadow River | WVKG-19-Q-1 | Little Sewell Creek | Iron | 378.2579 | 80.6334 | 2.4704 | 2.4704 | 4.3739 | 87.4777 | 78.1724 | Iron TMDL - Monitoring
Meadow River | WVKG-19-Q-1-A | Boggs Creek | Iron | 167.9604 | 45.2394 | 1.2206 | 1.2206 | 2.4453 | 48.9053 | 72.5383 | Iron TMDL - Modeled
Meadow River | WVKG-19-U-2-A | Briery Creek | Aluminum | 21.9133 | 14.1469 | 0 | 0 | 0.74457 | 14.8915 | 35.4415 | Aluminum TMDL- Modeled
Meadow River | WVKG-19-V | Little Clear Creek | Iron | 361.6123 | 269.5602 | 128.6514 | 27.4322 | 15.6312 | 312.6236 | 39.4219 | Iron TMDL - Monitoring
Meadow River | WVKG-19-V-1 | Beaver Creek | Iron | 53.0875 | 50.7774 | 66.3668 | 11.542 | 3.28 | 65.5994 | 47.8298 | Iron TMDL - Modeled
Meadow River | WVKG-19-V-2 | Stoney Run | Iron | 9.7214 | 9.55 | 3.2556 | 0.74338 | 0.54175 | 10.8351 | 20.68 | Iron TMDL - Modeled
Meadow River | WVKG-19-V-3 | Rader Run | Iron | 8.4636 | 7.7825 | 31.5122 | 5.2248 | 0.6846 | 13.6919 | 67.462 | Iron TMDL - Modeled
Meadow River | WVKG-19-V-3.8 | UNT/Little Clear Creek RM 7.5 | Iron | 24.449 | 3.928 | 0 | 0 | 0.20674 | 4.1347 | 83.934 | Iron TMDL - Monitoring
Meadow River | WVKG-19-V-4 | Cutlip Branch | Iron | 10.3503 | 5.8322 | 0.1296 | 0.1296 | 0.31378 | 6.2756 | 43.1122 | Iron TMDL - Modeled
Meadow River | WVKG-19-V-5 | Laurel Creek | Iron | 42.2783 | 39.4818 | 2.0569 | 1.2858 | 2.1457 | 42.9132 | 8.0469 | Iron TMDL - Modeled
Meadow River | WVKG-19-V-7 | Kuhn Branch | Iron | 43.8527 | 20.495 | 3.5316 | 2.4809 | 1.2093 | 24.1851 | 51.5116 | Iron TMDL - Monitoring
Meadow River | WVKG-19-V-7-A | Joe Knob Branch | Iron | 18.8291 | 8.5147 | 0.18241 | 0.18241 | 0.45774 | 9.1549 | 54.2533 | Iron TMDL - Modeled
Hominy Creek | WVKG-24 | Hominy Creek upstream of RM 17.3 | Iron | 94.9086 | 31.4665 | 14.7462 | 5.4349 | 1.9422 | 38.8435 | 66.3477 | Iron TMDL - Monitoring
Hominy Creek | WVKG-24-E-2 | Brushy Meadow Creek | Iron | 42.7642 | 22.7352 | 3.69 | 1.1378 | 1.2565 | 25.1294 | 48.6096 | Iron TMDL - Monitoring
Hominy Creek | WVKG-24-I | Colt Branch | Iron | 1.9834 | 1.5255 | 1.7812 | 0.6105 | 0.11242 | 2.2485 | 43.2601 | Iron TMDL - Monitoring
Muddlety Creek | WVKG-26-C | Duffy Branch | Iron | 8.1477 | 5.5261 | 1.9531 | 1.1241 | 0.35001 | 7.0001 | 34.1625 | Iron TMDL - Monitoring
Muddlety Creek | WVKG-26-D | Phillips Run | Iron | 36.6242 | 19.466 | 4.6609 | 3.608 | 1.2144 | 24.2884 | 44.1107 | Iron TMDL - Monitoring
Muddlety Creek | WVKG-26-H | Enoch Branch | Iron | 19.4568 | 13.4855 | 3.8605 | 3.8605 | 0.91295 | 18.259 | 25.6088 | Iron TMDL - Monitoring
Muddlety Creek | WVKG-26-I | McMillion Creek | Iron | 205.9126 | 55.2195 | 8.655 | 4.7167 | 3.1545 | 63.0908 | 72.0665 | Iron TMDL - Monitoring
Muddlety Creek | WVKG-26-K | Brushy Fork | Iron | 117.9723 | 32.1625 | 0.76932 | 0.76932 | 1.7333 | 34.665 | 72.266 | Iron TMDL - Monitoring
Muddlety Creek | WVKG-26-K-1 | Lower Spruce Run | Iron | 24.1756 | 10.6017 | 0.21042 | 0.21042 | 0.56906 | 11.3811 | 55.6629 | Iron TMDL - Monitoring
Muddlety Creek | WVKG-26-K-1-A | Spruce Run | Aluminum | 18.089 | 6.6325 | 0 | 0 | 0.34908 | 6.9815 | 63.3343 | Aluminum TMDL- Monitored
Muddlety Creek | WVKG-26-K-1-A | Spruce Run | Iron | 15.1903 | 6.4209 | 0.11131 | 0.11131 | 0.3438 | 6.876 | 57.3106 | Iron TMDL - Monitoring
Muddlety Creek | WVKG-26-P | Laurel Fork | Iron | 6.605 | 2.7971 | 31.8511 | 14.9999 | 0.93668 | 18.7337 | 53.7213 | Iron TMDL - Monitoring
Big Beaver Creek | WVKG-30-E-4 | UNT/Little Beaver Creek RM 4.0 | Iron | 24.2396 | 8.025 | 0.14848 | 0.14848 | 0.43018 | 8.6037 | 66.4857 | Iron TMDL - Monitoring
Big Beaver Creek | WVKG-30-K | Paddy Run | Iron | 2.779 | 2.1579 | 0.055108 | 0.055108 | 0.11647 | 2.3295 | 21.9155 | Iron TMDL - Monitoring
Big Beaver Creek | WVKG-30-L | Bearpen Fork | Iron | 6.3637 | 5.7716 | 3.2322 | 3.2322 | 0.47389 | 9.4777 | 6.1701 | Iron TMDL - Monitoring
Big Beaver Creek | WVKG-30-P | Upper Laurel Run | Aluminum | 11.6062 | 10.327 | 0 | 0 | 0.54353 | 10.8705 | 11.0214 | Aluminum TMDL- Modeled
Panther Creek | WVKG-32 | Panther Creek | Aluminum | 77.2063 | 66.9084 | 4.8086 | 3.2901 | 3.6947 | 73.8932 | 14.4076 | Aluminum TMDL- Monitored
Panther Creek | WVKG-32 | Panther Creek | Iron | 104.5214 | 91.375 | 16.5361 | 4.8331 | 5.0636 | 101.2717 | 20.527 | Iron TMDL - Monitoring
Panther Creek | WVKG-32-I | Nettle Run | Iron | 7.8544 | 7.5993 | 0.22603 | 0.22603 | 0.41186 | 8.2372 | 3.1568 | Iron TMDL - Modeled
Panther Creek | WVKG-32-J | Cranes Nest Run | Iron | 16.5491 | 14.3584 | 0.38004 | 0.38004 | 0.77571 | 15.5141 | 12.9409 | Iron TMDL - Modeled
Twentymile Creek | WVKG-5 | Twentymile Creek | Iron | 1101.925 | 242.8973 | 403.3369 | 331.8639 | 30.2506 | 605.0118 | 61.8315 | Iron TMDL - Monitoring
Twentymile Creek | WVKG-5-A | Buckles Branch | Iron | 1.3801 | 0.35465 | 23.7648 | 11.1724 | 0.60669 | 12.1337 | 54.1577 | Iron TMDL - Modeled
Twentymile Creek | WVKG-5-B | Bells Creek | Iron | 264.1859 | 96.5986 | 54.392 | 53.0498 | 7.8762 | 157.5246 | 53.0261 | Iron TMDL - Modeled
Twentymile Creek | WVKG-5-B-1 | Open Fork | Aluminum | 128.7198 | 32.1933 | 3.1065 | 3.1065 | 1.8579 | 37.1577 | 73.2225 | Aluminum TMDL- Monitored
Twentymile Creek | WVKG-5-B-1 | Open Fork | Iron | 50.3357 | 25.2245 | 30.7636 | 29.619 | 2.8865 | 57.73 | 32.3749 | Iron TMDL - Modeled
Twentymile Creek | WVKG-5-B-1-B | Williams Hollow | Aluminum | 4.6782 | 4.6782 | 0 | 0 | 0.24622 | 4.9245 | 0 | Aluminum TMDL- Modeled
Twentymile Creek | WVKG-5-B-1-C | Sangamore Fork | Aluminum | 101.3965 | 5.0083 | 1.5917 | 1.5917 | 0.34737 | 6.9474 | 93.5915 | Aluminum TMDL- Monitored
Twentymile Creek | WVKG-5-B-1-C | Sangamore Fork | Iron | 16.9464 | 5.9609 | 15.4182 | 15.4182 | 1.1252 | 22.5044 | 33.9428 | Iron TMDL - Modeled
Twentymile Creek | WVKG-5-B-4 | Hughes Fork | Iron | 34.1391 | 16.1526 | 15.3236 | 15.1261 | 1.6462 | 32.925 | 36.763 | Iron TMDL - Modeled
Twentymile Creek | WVKG-5-B-7 | Campbell Fork | Iron | 1.7414 | 1.6016 | 0.026362 | 0.026362 | 0.085684 | 1.7137 | 7.9074 | Iron TMDL - Modeled
Twentymile Creek | WVKG-5-F | Rockcamp Fork | Aluminum | 47.9045 | 16.4889 | 0 | 0 | 0.86783 | 17.3567 | 65.5797 | Aluminum TMDL- Monitored
Twentymile Creek | WVKG-5-F-1 | Spring Branch | Aluminum | 31.9891 | 1.3676 | 0 | 0 | 0.071981 | 1.4396 | 95.7246 | Aluminum TMDL- Monitored
Twentymile Creek | WVKG-5-F-1 | Spring Branch | Iron | 7.7174 | 1.9965 | 0.031284 | 0.031284 | 0.10673 | 2.1345 | 73.8305 | Iron TMDL - Monitoring
Twentymile Creek | WVKG-5-G | Lilly Branch | Iron | 4.0103 | 2.4287 | 31.5559 | 15.8094 | 0.9599 | 19.198 | 48.7206 | Iron TMDL - Modeled
Twentymile Creek | WVKG-5-K | Hardaway Branch | Iron | 3.3032 | 2.7026 | 11.6676 | 9.2997 | 0.6317 | 12.634 | 19.8284 | Iron TMDL - Modeled
Twentymile Creek | WVKG-5-K-2 | UNT/Hardaway Branch | Iron | 0.021923 | 0.013399 | 2.1291 | 2.1291 | 0.11277 | 2.2553 | 0.39628 | Iron TMDL - Modeled
Twentymile Creek | WVKG-5-M | Boardtree Branch | Iron | 0.53101 | 0.040747 | 14.9885 | 13.1993 | 0.69685 | 13.9369 | 14.6876 | Iron TMDL - Modeled
Twentymile Creek | WVKG-5-N | Sugarcamp Branch | Iron | 2.8642 | 0.16701 | 25.9436 | 23.0481 | 1.2219 | 24.437 | 19.4137 | Iron TMDL - Modeled
Twentymile Creek | WVKG-5-O | Stillhouse Branch | Iron | 0.021359 | 0.0028958 | 9.3016 | 8.9535 | 0.47139 | 9.4278 | 3.9322 | Iron TMDL - Modeled
Twentymile Creek | WVKG-5-P | Robinson Fork | Iron | 4.5139 | 2.1726 | 70.5328 | 49.1155 | 2.6994 | 53.9876 | 31.6583 | Iron TMDL - Modeled
Twentymile Creek | WVKG-5-P.5 | UNT/Twentymile Creek | Iron | 0.039496 | 0.025746 | 2.7065 | 2.3127 | 0.12308 | 2.4615 | 14.8421 | Iron TMDL - Modeled
Twentymile Creek | WVKG-5-P-4 | UNT/Robinson Fork RM 1.22 | Iron | 1.7075 | 1.5023 | 4.9351 | 3.2228 | 0.24869 | 4.9738 | 28.8669 | Iron TMDL - Monitoring
Twentymile Creek | WVKG-5-R | Rader Fork | Iron | 26.3692 | 10.1253 | 16.4533 | 16.4533 | 1.3989 | 27.9775 | 37.9331 | Iron TMDL - Modeled
Rich Creek | WVKG-6 | Rich Creek | Iron | 278.8816 | 15.711 | 57.194 | 14.2172 | 1.5752 | 31.5033 | 91.0948 | Iron TMDL - Monitoring
Rich Creek | WVKG-6-B | Bridge Fork | Iron | 135.2721 | 3.628 | 42.9029 | 11.6954 | 0.8065 | 16.1299 | 91.3998 | Iron TMDL - Modeled

## TMDLs_Fe_Al_Annual
Gauley River Watershed Metals TMDLs (Average Annual)
Major Watershed | Stream Code | Stream Name | Metal | Baseline LA (lbs/yr) | LA (lbs/yr) | Baseline WLA (lbs/yr) | WLA (lbs/yr) | MOS (lbs/yr) | TMDL (lbs/yr) | % Red. | Comments
Peters Creek | WVKG-13 | Peters Creek | Iron | 325611.8989 | 72977.8179 | 37996.6486 | 27197.1222 | 5272.3653 | 105447.3053 | 72.4498 | Iron TMDL - Monitoring
Peters Creek | WVKG-13-B | Otter Creek | Iron | 19401.4132 | 2733.4682 | 62.1759 | 62.1759 | 147.1392 | 2942.7833 | 85.6365 | Iron TMDL - Modeled
Peters Creek | WVKG-13-C-1 | Right Fork/Line Creek | Iron | 635.7574 | 286.6165 | 15523.1111 | 9127.2911 | 495.4688 | 9909.3764 | 41.7415 | Iron TMDL - Modeled
Peters Creek | WVKG-13-C-3 | UNT/Line Creek | Aluminum | 24284.1939 | 1293.3708 | 40.8069 | 40.8069 | 70.2199 | 1404.3976 | 94.5152 | Aluminum TMDL- Modeled
Peters Creek | WVKG-13-F | Jerry Fork | Iron | 1492.635 | 1379.69 | 1611.6148 | 1611.6148 | 157.4371 | 3148.7419 | 3.6384 | Iron TMDL - Monitoring
Peters Creek | WVKG-13-G | Jones Branch | Iron | 1639.2912 | 1270.4344 | 5228.6889 | 5228.6889 | 342.0591 | 6841.1824 | 5.3707 | Iron TMDL - Monitoring
Peters Creek | WVKG-13-K | Buck Garden Creek | Iron | 20129.8528 | 15065.6198 | 613.1003 | 613.1003 | 825.1958 | 16503.9158 | 24.4142 | Iron TMDL - Monitoring
Peters Creek | WVKG-13-K-1 | Hutchison Branch | Iron | 4174.6246 | 3707.3834 | 801.9895 | 801.9895 | 237.3354 | 4746.7083 | 9.3887 | Iron TMDL - Monitoring
Peters Creek | WVKG-13-L | Rockcamp Branch | Iron | 4685.9217 | 2386.71 | 1601.7604 | 307.0522 | 141.777 | 2835.5392 | 57.1581 | Iron TMDL - Modeled
Peters Creek | WVKG-13-M | McClung Branch | Iron | 6889.253 | 1905.1088 | 52.2371 | 52.2371 | 103.0182 | 2060.3641 | 71.8022 | Iron TMDL - Modeled
Peters Creek | WVKG-13-N | Pine Run | Iron | 3122.718 | 1145.9128 | 3724.5852 | 621.1157 | 93.0015 | 1860.03 | 74.1938 | Iron TMDL - Monitoring
Peters Creek | WVKG-13-O | Bryant Branch | Iron | 2238.626 | 1477.5655 | 55.4103 | 49.8815 | 80.3919 | 1607.839 | 33.4166 | Iron TMDL - Monitoring
Meadow River | WVKG-19-Q | Sewell Creek | Iron | 237325.8696 | 63455.6641 | 1561.9461 | 1561.9461 | 3421.9795 | 68439.5898 | 72.7832 | Iron TMDL - Monitoring
Meadow River | WVKG-19-Q-1 | Little Sewell Creek | Iron | 138064.1496 | 29431.2016 | 901.6955 | 901.6955 | 1596.4683 | 31929.3654 | 78.1724 | Iron TMDL - Monitoring
Meadow River | WVKG-19-Q-1-A | Boggs Creek | Iron | 61305.5389 | 16512.3719 | 445.53 | 445.53 | 892.5212 | 17850.4231 | 72.5383 | Iron TMDL - Modeled
Meadow River | WVKG-19-U-2-A | Briery Creek | Aluminum | 7998.3718 | 5163.627 | 0 | 0 | 271.7698 | 5435.3968 | 35.4415 | Aluminum TMDL- Modeled
Meadow River | WVKG-19-V | Little Clear Creek | Iron | 131988.4736 | 98389.4823 | 46957.7443 | 10012.7474 | 5705.3805 | 114107.6102 | 39.4219 | Iron TMDL - Monitoring
Meadow River | WVKG-19-V-1 | Beaver Creek | Iron | 19376.9249 | 18533.7556 | 24223.8654 | 4212.8454 | 1197.1895 | 23943.7906 | 47.8298 | Iron TMDL - Modeled
Meadow River | WVKG-19-V-2 | Stoney Run | Iron | 3548.2959 | 3485.7326 | 1188.2988 | 271.3331 | 197.7403 | 3954.806 | 20.68 | Iron TMDL - Modeled
Meadow River | WVKG-19-V-3 | Rader Run | Iron | 3089.2315 | 2840.6174 | 11501.9436 | 1907.0596 | 249.8777 | 4997.5548 | 67.462 | Iron TMDL - Modeled
Meadow River | WVKG-19-V-3.8 | UNT/Little Clear Creek RM 7.5 | Iron | 8923.8682 | 1433.7109 | 0 | 0 | 75.4585 | 1509.1694 | 83.934 | Iron TMDL - Monitoring
Meadow River | WVKG-19-V-4 | Cutlip Branch | Iron | 3777.8656 | 2128.7503 | 47.3022 | 47.3022 | 114.5291 | 2290.5816 | 43.1122 | Iron TMDL - Modeled
Meadow River | WVKG-19-V-5 | Laurel Creek | Iron | 15431.5642 | 14410.842 | 750.764 | 469.3051 | 783.1656 | 15663.3127 | 8.0469 | Iron TMDL - Modeled
Meadow River | WVKG-19-V-7 | Kuhn Branch | Iron | 16006.2276 | 7480.6707 | 1289.0347 | 905.5194 | 441.3784 | 8827.5685 | 51.5116 | Iron TMDL - Monitoring
Meadow River | WVKG-19-V-7-A | Joe Knob Branch | Iron | 6872.6073 | 3107.8666 | 66.5807 | 66.5807 | 167.0762 | 3341.5235 | 54.2533 | Iron TMDL - Modeled
Hominy Creek | WVKG-24 | Hominy Creek upstream of RM 17.3 | Iron | 34641.6535 | 11485.2737 | 5382.371 | 1983.7262 | 708.8947 | 14177.8947 | 66.3477 | Iron TMDL - Monitoring
Hominy Creek | WVKG-24-E-2 | Brushy Meadow Creek | Iron | 15608.9199 | 8298.3475 | 1346.8507 | 415.2834 | 458.6122 | 9172.243 | 48.6096 | Iron TMDL - Monitoring
Hominy Creek | WVKG-24-I | Colt Branch | Iron | 723.9313 | 556.822 | 650.1553 | 222.834 | 41.0345 | 820.6905 | 43.2601 | Iron TMDL - Monitoring
Muddlety Creek | WVKG-26-C | Duffy Branch | Iron | 2973.9218 | 2017.0157 | 712.8792 | 410.2819 | 127.7525 | 2555.0501 | 34.1625 | Iron TMDL - Monitoring
Muddlety Creek | WVKG-26-D | Phillips Run | Iron | 13367.8225 | 7105.0811 | 1701.231 | 1316.911 | 443.2627 | 8865.2549 | 44.1107 | Iron TMDL - Monitoring
Muddlety Creek | WVKG-26-H | Enoch Branch | Iron | 7101.7404 | 4922.2194 | 1409.091 | 1409.091 | 333.2269 | 6664.5372 | 25.6088 | Iron TMDL - Monitoring
Muddlety Creek | WVKG-26-I | McMillion Creek | Iron | 75158.1085 | 20155.1314 | 3159.0599 | 1721.5999 | 1151.4069 | 23028.1382 | 72.0665 | Iron TMDL - Monitoring
Muddlety Creek | WVKG-26-K | Brushy Fork | Iron | 43059.8793 | 11739.2958 | 280.8002 | 280.8002 | 632.6366 | 12652.7326 | 72.266 | Iron TMDL - Monitoring
Muddlety Creek | WVKG-26-K-1 | Lower Spruce Run | Iron | 8824.102 | 3869.6039 | 76.802 | 76.802 | 207.7056 | 4154.1115 | 55.6629 | Iron TMDL - Monitoring
Muddlety Creek | WVKG-26-K-1-A | Spruce Run | Aluminum | 6602.5 | 2420.8514 | 0 | 0 | 127.4132 | 2548.2646 | 63.3343 | Aluminum TMDL- Monitored
Muddlety Creek | WVKG-26-K-1-A | Spruce Run | Iron | 5544.4665 | 2343.6119 | 40.6296 | 40.6296 | 125.4864 | 2509.7279 | 57.3106 | Iron TMDL - Monitoring
Muddlety Creek | WVKG-26-P | Laurel Fork | Iron | 2410.8415 | 1020.9461 | 11625.649 | 5474.962 | 341.8899 | 6837.798 | 53.7213 | Iron TMDL - Monitoring
Big Beaver Creek | WVKG-30-E-4 | UNT/Little Beaver Creek RM 4.0 | Iron | 8847.4449 | 2929.1313 | 54.1938 | 54.1938 | 157.0171 | 3140.3422 | 66.4857 | Iron TMDL - Monitoring
Big Beaver Creek | WVKG-30-K | Paddy Run | Iron | 1014.3354 | 787.6306 | 20.1145 | 20.1145 | 42.5129 | 850.258 | 21.9155 | Iron TMDL - Monitoring
Big Beaver Creek | WVKG-30-L | Bearpen Fork | Iron | 2322.7432 | 2106.6362 | 1179.7605 | 1179.7605 | 172.9682 | 3459.3649 | 6.1701 | Iron TMDL - Monitoring
Big Beaver Creek | WVKG-30-P | Upper Laurel Run | Aluminum | 4236.2452 | 3769.351 | 0 | 0 | 198.3869 | 3967.7379 | 11.0214 | Aluminum TMDL- Modeled
Panther Creek | WVKG-32 | Panther Creek | Aluminum | 28180.3017 | 24421.5787 | 1755.1432 | 1200.9016 | 1348.5516 | 26971.0318 | 14.4076 | Aluminum TMDL- Monitored
Panther Creek | WVKG-32 | Panther Creek | Iron | 38150.3166 | 33351.8628 | 6035.6932 | 1764.0982 | 1848.2085 | 36964.1694 | 20.527 | Iron TMDL - Monitoring
Panther Creek | WVKG-32-I | Nettle Run | Iron | 2866.8454 | 2773.7405 | 82.5003 | 82.5003 | 150.3285 | 3006.5693 | 3.1568 | Iron TMDL - Modeled
Panther Creek | WVKG-32-J | Cranes Nest Run | Iron | 6040.4365 | 5240.7982 | 138.716 | 138.716 | 283.1323 | 5662.6465 | 12.9409 | Iron TMDL - Modeled
Twentymile Creek | WVKG-5 | Twentymile Creek | Iron | 402202.6319 | 88657.5129 | 147217.9617 | 121130.3288 | 11041.4654 | 220829.3071 | 61.8165 | Iron TMDL - Monitoring
Twentymile Creek | WVKG-5-A | Buckles Branch | Iron | 503.7531 | 129.4477 | 8674.1683 | 4077.9183 | 221.4403 | 4428.8063 | 54.1577 | Iron TMDL - Modeled
Twentymile Creek | WVKG-5-B | Bells Creek | Iron | 96427.8554 | 35258.4908 | 19853.0671 | 19363.1639 | 2874.8239 | 57496.4786 | 53.0261 | Iron TMDL - Modeled
Twentymile Creek | WVKG-5-B-1 | Open Fork | Aluminum | 46982.7367 | 11750.547 | 1133.8795 | 1133.8795 | 678.1277 | 13562.5542 | 73.2225 | Aluminum TMDL- Monitored
Twentymile Creek | WVKG-5-B-1 | Open Fork | Iron | 18372.5306 | 9206.9421 | 11228.7294 | 10810.9324 | 1053.5723 | 21071.4469 | 32.3749 | Iron TMDL - Modeled
Twentymile Creek | WVKG-5-B-1-B | Williams Hollow | Aluminum | 1707.5597 | 1707.5597 | 0 | 0 | 89.8716 | 1797.4312 | 0 | Aluminum TMDL- Modeled
Twentymile Creek | WVKG-5-B-1-C | Sangamore Fork | Aluminum | 37009.7182 | 1828.0308 | 580.978 | 580.978 | 126.7899 | 2535.7988 | 93.5915 | Aluminum TMDL- Monitored
Twentymile Creek | WVKG-5-B-1-C | Sangamore Fork | Iron | 6185.426 | 2175.7345 | 5627.6538 | 5627.6538 | 410.7046 | 8214.0929 | 33.9428 | Iron TMDL - Modeled
Twentymile Creek | WVKG-5-B-4 | Hughes Fork | Iron | 12460.7589 | 5895.7067 | 5593.1288 | 5521.0227 | 600.8805 | 12017.6099 | 36.763 | Iron TMDL - Modeled
Twentymile Creek | WVKG-5-B-7 | Campbell Fork | Iron | 635.6218 | 584.5998 | 9.6221 | 9.6221 | 31.2748 | 625.4968 | 7.9074 | Iron TMDL - Modeled
Twentymile Creek | WVKG-5-F | Rockcamp Fork | Aluminum | 17485.126 | 6018.4307 | 0 | 0 | 316.7595 | 6335.1902 | 65.5797 | Aluminum TMDL- Monitored
Twentymile Creek | WVKG-5-F-1 | Spring Branch | Aluminum | 11676.017 | 499.1908 | 0 | 0 | 26.2732 | 525.464 | 95.7246 | Aluminum TMDL- Monitored
Twentymile Creek | WVKG-5-F-1 | Spring Branch | Iron | 2816.8534 | 728.7248 | 11.4185 | 11.4185 | 38.9549 | 779.0982 | 73.8305 | Iron TMDL - Monitoring
Twentymile Creek | WVKG-5-G | Lilly Branch | Iron | 1463.7767 | 886.4926 | 11517.8922 | 5770.4252 | 350.3641 | 7007.2819 | 48.7206 | Iron TMDL - Modeled
Twentymile Creek | WVKG-5-K | Hardaway Branch | Iron | 1205.6513 | 986.4547 | 4258.6712 | 3394.3802 | 230.5703 | 4611.4052 | 19.8284 | Iron TMDL - Modeled
Twentymile Creek | WVKG-5-K-2 | UNT/Hardaway Branch | Iron | 8.0018 | 4.8905 | 777.138 | 777.138 | 41.1594 | 823.1879 | 0.39628 | Iron TMDL - Modeled
Twentymile Creek | WVKG-5-M | Boardtree Branch | Iron | 193.8169 | 14.8728 | 5470.809 | 4817.753 | 254.3487 | 5086.9746 | 14.6876 | Iron TMDL - Modeled
Twentymile Creek | WVKG-5-N | Sugarcamp Branch | Iron | 1045.4297 | 60.9599 | 9469.4217 | 8412.5728 | 445.9754 | 8919.5081 | 19.4137 | Iron TMDL - Modeled
Twentymile Creek | WVKG-5-O | Stillhouse Branch | Iron | 7.7961 | 1.057 | 3395.087 | 3268.018 | 172.0566 | 3441.1315 | 3.9322 | Iron TMDL - Modeled
Twentymile Creek | WVKG-5-P | Robinson Fork | Iron | 1647.5598 | 793.017 | 25744.4746 | 17927.1676 | 985.2729 | 19705.4575 | 31.6583 | Iron TMDL - Modeled
Twentymile Creek | WVKG-5-P.5 | UNT/Twentymile Creek | Iron | 14.4159 | 9.3973 | 987.874 | 844.1318 | 44.9226 | 898.4517 | 14.8421 | Iron TMDL - Modeled
Twentymile Creek | WVKG-5-P-4 | UNT/Robinson Fork RM 1.22 | Iron | 623.2212 | 548.3447 | 1801.3296 | 1176.3126 | 90.7714 | 1815.4287 | 28.8669 | Iron TMDL - Monitoring
Twentymile Creek | WVKG-5-R | Rader Fork | Iron | 9624.7642 | 3695.7307 | 6005.4669 | 6005.4669 | 510.5893 | 10211.7869 | 37.9331 | Iron TMDL - Modeled
Rich Creek | WVKG-6 | Rich Creek | Iron | 101791.7763 | 5734.4986 | 20875.8268 | 5189.2633 | 574.9348 | 11498.6967 | 91.0948 | Iron TMDL - Monitoring
Rich Creek | WVKG-6-B | Bridge Fork | Iron | 49374.3206 | 1324.2214 | 15659.5431 | 4268.8311 | 294.3712 | 5887.4236 | 91.3998 | Iron TMDL - Modeled

## TMDLs_Selenium
Gauley River Watershed Selenium TMDLs
Major Watershed | Stream Code | Stream Name | Metal | TMDL (lb/day)
Twentymile Creek | WVKG-5-B-4 | Hughes Fork | Selenium | Flow in Receiving Stream (MGD) x 0.005 mg/L Selenium x 8.34

## LAs_Fe_Al
Gauley River Watershed Iron and Aluminum Load Allocations
[5 empty] | ABANDONED MINES |  |  | Bond Forfeiture Sites |  |  | FOREST HARVEST |  |  | OIL AND GAS |  |  | ROADS |  |  | BARREN LAND |  |  | OTHER NPS |  |  | STREAMBANK EROSION
Major Watershed | Stream Code | Stream Name | Metal | SWS | Baseline Load (lbs/yr) | Allocated Load (lbs/yr) | % Reduction | Baseline Load (lbs/yr) | Allocated Load (lbs/yr) | % Reduction | Baseline Load (lbs/yr) | Allocated Load (lbs/yr) | % Reduction | Baseline Load (lbs/yr) | Allocated Load (lbs/yr) | % Reduction | Baseline Load (lbs/yr) | Allocated Load (lbs/yr) | % Reduction | Baseline Load (lbs/yr) | Allocated Load (lbs/yr) | % Reduction | Baseline Load (lbs/yr) | Allocated Load (lbs/yr) | % Reduction | Baseline Load (lbs/yr) | Allocated Load (lbs/yr) | % Reduction | Comments
Twentymile Creek | WVKG-5 | Twentymile Creek | Iron | 501 | 0 | 0 | 0 | 0 | 0 | 0 | 0 | 0 | 0 | 3.8505 | 3.8505 | 0 | 2.9721 | 2.9721 | 0 | 0 | 0 | 0 | 63.5711 | 63.5711 | 0 | 84365.2 | 3749.57 | 95.5555
Twentymile Creek | WVKG-5-A | Buckles Branch | Iron | 502 | 0 | 0 | 0 | 0 | 0 | 0 | 0 | 0 | 0 | 10.6698 | 2.8808 | 73.0001 | 10.9663 | 1.2063 | 89 | 0.25503 | 0.25503 | 0 | 70.2199 | 70.2199 | 0 | 411.642 | 54.8856 | 86.6667
Twentymile Creek | WVKG-5 | Twentymile Creek | Iron | 503 | 50.441 | 50.441 | 0 | 0 | 0 | 0 | 0 | 0 | 0 | 3.852 | 3.852 | 0 | 4.112 | 4.112 | 0 | 0 | 0 | 0 | 157.7136 | 157.7136 | 0 | 48037.7 | 2135.01 | 95.5556
Twentymile Creek | WVKG-5-B | Bells Creek | Iron | 504 | 0 | 0 | 0 | 0 | 0 | 0 | 0 | 0 | 0 | 10.6467 | 10.6467 | 0 | 10.772 | 10.772 | 0 | 0.16964 | 0.16964 | 0 | 416.5531 | 416.5531 | 0 | 20826 | 462.799 | 97.7778
Twentymile Creek | WVKG-5-B-1 | Open Fork | Aluminum | 505 | 1075.791 | 1075.791 | 0 | 0 | 0 | 0 | 0 | 0 | 0 | 31.2003 | 31.2003 | 0 | 25.0062 | 25.0062 | 0 | 0.64433 | 0.64433 | 0 | 1248.1965 | 1248.1965 | 0 | 2201.53 | 2201.53 | 0
Twentymile Creek | WVKG-5-B-1 | Open Fork | Iron | 505 | 274.5449 | 274.5449 | 0 | 0 | 0 | 0 | 0 | 0 | 0 | 42.7197 | 42.7197 | 0 | 34.6275 | 34.6275 | 0 | 0.89224 | 0.89224 | 0 | 1625.3822 | 1625.3822 | 0 | 3077.84 | 752.36 | 75.5556
Twentymile Creek | WVKG-5-B-1-B | Williams Hollow | Aluminum | 506 | 567.2908 | 567.2908 | 0 | 0 | 0 | 0 | 0 | 0 | 0 | 21.4556 | 21.4556 | 0 | 12.8619 | 12.8619 | 0 | 0.33766 | 0.33766 | 0 | 707.0117 | 707.0117 | 0 | 398.602 | 398.602 | 0
Twentymile Creek | WVKG-5-B-1-B | Williams Hollow | Iron | 506 | 159.0637 | 159.0637 | 0 | 0 | 0 | 0 | 0 | 0 | 0 | 29.3773 | 29.3773 | 0 | 17.8106 | 17.8106 | 0 | 0.46758 | 0.46758 | 0 | 918.4764 | 918.4764 | 0 | 557.262 | 159.218 | 71.4285
Twentymile Creek | WVKG-5-B-1 | Open Fork | Iron | 507 | 14.3199 | 1.432 | 90 | 0 | 0 | 0 | 0 | 0 | 0 | 5.3218 | 5.3218 | 0 | 2.5486 | 2.5486 | 0 | 0.084955 | 0.084955 | 0 | 124.9149 | 124.9149 | 0 | 1648.16 | 219.755 | 86.6666
Twentymile Creek | WVKG-5-B-1 | Open Fork | Aluminum | 507 | 56.1138 | 5.6114 | 90 | 0 | 0 | 0 | 0 | 0 | 0 | 3.8868 | 3.8868 | 0 | 1.8405 | 1.8405 | 0 | 0.06135 | 0.06135 | 0 | 95.9581 | 95.9581 | 0 | 1178.91 | 1178.91 | 0
Twentymile Creek | WVKG-5-B-1-C | Sangamore Fork | Aluminum | 508 | 35930.3003 | 748.6129 | 97.9165 | 0 | 0 | 0 | 0 | 0 | 0 | 23.4099 | 23.4099 | 0 | 27.2923 | 27.2923 | 0 | 0.3684 | 0.3684 | 0 | 788.9413 | 788.9413 | 0 | 239.406 | 239.406 | 0
Twentymile Creek | WVKG-5-B-1-C | Sangamore Fork | Iron | 508 | 4732.0585 | 990.1269 | 79.0762 | 0 | 0 | 0 | 0 | 0 | 0 | 32.0532 | 32.0532 | 0 | 37.7933 | 37.7933 | 0 | 0.51014 | 0.51014 | 0 | 1048.3108 | 1048.3108 | 0 | 334.7 | 66.9401 | 80
Twentymile Creek | WVKG-5-B-1 | Open Fork | Aluminum | 509 | 0 | 0 | 0 | 0 | 0 | 0 | 0 | 0 | 0 | 19.437 | 19.437 | 0 | 34.9515 | 34.9515 | 0 | 0.74027 | 0.74027 | 0 | 1446.4372 | 1446.4372 | 0 | 844.754 | 844.754 | 0
Twentymile Creek | WVKG-5-B-1 | Open Fork | Iron | 509 | 0 | 0 | 0 | 0 | 0 | 0 | 0 | 0 | 0 | 31.1717 | 31.1717 | 0 | 56.8054 | 56.8054 | 0 | 1.2031 | 1.2031 | 0 | 2176.6 | 2176.6 | 0 | 1387.51 | 396.43 | 71.4287
Twentymile Creek | WVKG-5-B | Bells Creek | Iron | 510 | 0 | 0 | 0 | 0 | 0 | 0 | 0 | 0 | 0 | 13.3172 | 13.3172 | 0 | 13.0241 | 13.0241 | 0 | 0.21212 | 0.21212 | 0 | 441.2906 | 441.2906 | 0 | 16791.2 | 4029.89 | 76
Twentymile Creek | WVKG-5-B-2 | Smith Branch | Iron | 511 | 0 | 0 | 0 | 0 | 0 | 0 | 0 | 0 | 0 | 7.9975 | 7.9975 | 0 | 14.7492 | 14.7492 | 0 | 0.25503 | 0.25503 | 0 | 505.9085 | 505.9085 | 0 | 175.84 | 117.227 | 33.3331
Twentymile Creek | WVKG-5-B | Bells Creek | Iron | 512 | 0 | 0 | 0 | 0 | 0 | 0 | 0 | 0 | 0 | 13.3336 | 13.3336 | 0 | 24.5094 | 24.5094 | 0 | 0.46725 | 0.46725 | 0 | 930.7491 | 930.7491 | 0 | 9106.17 | 2731.85 | 70
Twentymile Creek | WVKG-5-B-4 | Hughes Fork | Iron | 513 | 0 | 0 | 0 | 0 | 0 | 0 | 0 | 0 | 0 | 5.3254 | 2.6627 | 50.0001 | 27.799 | 13.8995 | 50 | 0.7226 | 0.7226 | 0 | 2087.2119 | 2087.2119 | 0 | 10339.7 | 3791.21 | 63.3335
Twentymile Creek | WVKG-5-B-5 | Rockcamp Fork | Iron | 514 | 0 | 0 | 0 | 0 | 0 | 0 | 0 | 0 | 0 | 63.4835 | 63.4835 | 0 | 40.6748 | 40.6748 | 0 | 1.0066 | 1.0066 | 0 | 2046.0047 | 2046.0047 | 0 | 1364.27 | 682.133 | 50.0001
Twentymile Creek | WVKG-5-B | Bells Creek | Iron | 515 | 0 | 0 | 0 | 0 | 0 | 0 | 0 | 0 | 0 | 16.4479 | 16.4479 | 0 | 11.6338 | 11.6338 | 0 | 0.18644 | 0.18644 | 0 | 417.7995 | 417.7995 | 0 | 4760.96 | 1904.38 | 60.0001
Twentymile Creek | WVKG-5-B-6 | Laurel Fork | Iron | 516 | 24.2003 | 24.2003 | 0 | 0 | 0 | 0 | 0 | 0 | 0 | 35.2621 | 35.2621 | 0 | 17.8213 | 17.8213 | 0 | 0.59653 | 0.59653 | 0 | 1243.0964 | 1243.0964 | 0 | 1433.66 | 573.466 | 59.9999
Twentymile Creek | WVKG-5-B | Bells Creek | Iron | 517 | 0 | 0 | 0 | 0 | 0 | 0 | 0 | 0 | 0 | 35.2622 | 35.2622 | 0 | 11.7071 | 11.7071 | 0 | 0.52197 | 0.52197 | 0 | 1049.1277 | 1049.1277 | 0 | 1741.15 | 696.459 | 60.0001
Twentymile Creek | WVKG-5-B-7 | Campbell Fork | Iron | 518 | 171.3955 | 171.3955 | 0 | 0 | 0 | 0 | 0 | 0 | 0 | 4.6868 | 4.6868 | 0 | 14.5031 | 14.5031 | 0 | 0.18641 | 0.18641 | 0 | 359.8133 | 359.8133 | 0 | 85.0367 | 34.0147 | 60
Twentymile Creek | WVKG-5-B | Bells Creek | Iron | 519 | 0 | 0 | 0 | 0 | 0 | 0 | 0 | 0 | 0 | 23.501 | 23.501 | 0 | 13.4957 | 13.4957 | 0 | 0.29825 | 0.29825 | 0 | 659.1844 | 659.1844 | 0 | 644.427 | 257.771 | 60
Twentymile Creek | WVKG-5 | Twentymile Creek | Iron | 520 | 37.9906 | 37.9906 | 0 | 0 | 0 | 0 | 964.308 | 964.308 | 0 | 70.3805 | 70.3805 | 0 | 50.9032 | 50.9032 | 0 | 1.1482 | 1.1482 | 0 | 1724.637 | 1724.637 | 0 | 12237.2 | 271.939 | 97.7778
Twentymile Creek | WVKG-5-D | Backus Branch | Iron | 521 | 53.725 | 53.725 | 0 | 0 | 0 | 0 | 0 | 0 | 0 | 23.4689 | 23.4689 | 0 | 9.8993 | 9.8993 | 0 | 0.44706 | 0.44706 | 0 | 815.383 | 815.383 | 0 | 163.126 | 163.126 | 0
Twentymile Creek | WVKG-5 | Twentymile Creek | Iron | 522 | 2745.066 | 2745.066 | 0 | 0 | 0 | 0 | 830.668 | 830.668 | 0 | 35.2106 | 35.2106 | 0 | 21.6461 | 21.6461 | 0 | 0.95779 | 0.95779 | 0 | 975.6569 | 975.6569 | 0 | 13181 | 292.912 | 97.7778
Twentymile Creek | WVKG-5-F | Rockcamp Fork | Iron | 523 | 3.059 | 0.33649 | 89 | 0 | 0 | 0 | 0 | 0 | 0 | 27.3674 | 27.3674 | 0 | 8.1695 | 8.1695 | 0 | 0.2553 | 0.2553 | 0 | 567.4521 | 567.4521 | 0 | 1852.99 | 617.664 | 66.6666
Twentymile Creek | WVKG-5-F | Rockcamp Fork | Aluminum | 523 | 11.0339 | 1.2137 | 89 | 0 | 0 | 0 | 0 | 0 | 0 | 17.4369 | 17.4369 | 0 | 5.1202 | 5.1202 | 0 | 0.16001 | 0.16001 | 0 | 387.0714 | 387.0714 | 0 | 1145.94 | 1145.94 | 0
Twentymile Creek | WVKG-5-F-1 | Spring Branch | Iron | 524 | 2151.7612 | 199.3452 | 90.7357 | 0 | 0 | 0 | 0 | 0 | 0 | 15.6386 | 15.6386 | 0 | 5.4933 | 5.4933 | 0 | 13.6055 | 13.6055 | 0 | 449.4048 | 449.4048 | 0 | 180.95 | 45.2374 | 75.0001
Twentymile Creek | WVKG-5-F-1 | Spring Branch | Aluminum | 524 | 11239.3928 | 62.5666 | 99.4433 | 0 | 0 | 0 | 0 | 0 | 0 | 9.9639 | 9.9639 | 0 | 3.4429 | 3.4429 | 0 | 8.5271 | 8.5271 | 0 | 302.7864 | 302.7864 | 0 | 111.904 | 111.904 | 0
Twentymile Creek | WVKG-5-F | Rockcamp Fork | Aluminum | 525 | 0 | 0 | 0 | 0 | 0 | 0 | 0 | 0 | 0 | 2.4751 | 2.4751 | 0 | 3.1596 | 3.1596 | 0 | 13.5582 | 13.5582 | 0 | 167.9708 | 167.9708 | 0 | 926.213 | 926.213 | 0
Twentymile Creek | WVKG-5-F | Rockcamp Fork | Iron | 525 | 0 | 0 | 0 | 0 | 0 | 0 | 0 | 0 | 0 | 3.8847 | 3.8847 | 0 | 5.0413 | 5.0413 | 0 | 21.6328 | 21.6328 | 0 | 247.0029 | 247.0029 | 0 | 1497.7 | 499.232 | 66.6668
Twentymile Creek | WVKG-5-F-2 | Road Fork | Iron | 526 | 29.6473 | 29.6473 | 0 | 0 | 0 | 0 | 0 | 0 | 0 | 3.8874 | 3.8874 | 0 | 13.6018 | 13.6018 | 0 | 16.2199 | 16.2199 | 0 | 370.1326 | 370.1326 | 0 | 89.8175 | 35.927 | 60
Twentymile Creek | WVKG-5-F-2 | Road Fork | Aluminum | 526 | 352.4845 | 72.4356 | 79.45 | 0 | 0 | 0 | 0 | 0 | 0 | 2.4768 | 2.4768 | 0 | 8.5248 | 8.5248 | 0 | 10.1657 | 10.1657 | 0 | 252.3895 | 252.3895 | 0 | 55.5454 | 55.5454 | 0
Twentymile Creek | WVKG-5-F | Rockcamp Fork | Iron | 527 | 0 | 0 | 0 | 0 | 0 | 0 | 0 | 0 | 0 | 7.8026 | 7.8026 | 0 | 6.1938 | 6.1938 | 0 | 0.12771 | 0.12771 | 0 | 331.7681 | 331.7681 | 0 | 1119.49 | 373.163 | 66.6667
Twentymile Creek | WVKG-5-F | Rockcamp Fork | Aluminum | 527 | 0 | 0 | 0 | 0 | 0 | 0 | 0 | 0 | 0 | 4.9714 | 4.9714 | 0 | 3.8819 | 3.8819 | 0 | 0.08004 | 0.08004 | 0 | 226.3071 | 226.3071 | 0 | 692.319 | 692.319 | 0
Twentymile Creek | WVKG-5-F-3 | Bearpen Fork | Iron | 528 | 0 | 0 | 0 | 0 | 0 | 0 | 0 | 0 | 0 | 23.4689 | 23.4689 | 0 | 17.8826 | 17.8826 | 0 | 0.25546 | 0.25546 | 0 | 527.749 | 527.749 | 0 | 358.902 | 119.634 | 66.6667
Twentymile Creek | WVKG-5-F-3 | Bearpen Fork | Aluminum | 528 | 0 | 0 | 0 | 0 | 0 | 0 | 0 | 0 | 0 | 14.9529 | 14.9529 | 0 | 11.2077 | 11.2077 | 0 | 0.16011 | 0.16011 | 0 | 360.0613 | 360.0613 | 0 | 221.954 | 221.954 | 0
Twentymile Creek | WVKG-5-F | Rockcamp Fork | Aluminum | 529 | 0 | 0 | 0 | 0 | 0 | 0 | 0 | 0 | 0 | 12.4594 | 12.4594 | 0 | 30.5055 | 30.5055 | 0 | 0.40033 | 0.40033 | 0 | 788.6411 | 788.6411 | 0 | 79.4815 | 79.4815 | 0
Twentymile Creek | WVKG-5-F | Rockcamp Fork | Iron | 529 | 0 | 0 | 0 | 0 | 0 | 0 | 0 | 0 | 0 | 19.5554 | 19.5554 | 0 | 48.6734 | 48.6734 | 0 | 0.63876 | 0.63876 | 0 | 1156.0626 | 1156.0626 | 0 | 128.522 | 128.522 | 0
Twentymile Creek | WVKG-5 | Twentymile Creek | Iron | 530 | 282.8756 | 282.8756 | 0 | 0 | 0 | 0 | 0 | 0 | 0 | 3.8789 | 3.8789 | 0 | 5.798 | 5.798 | 0 | 0.063715 | 0.063715 | 0 | 203.7829 | 203.7829 | 0 | 13396.3 | 535.853 | 96
Twentymile Creek | WVKG-5-G | Lilly Branch | Iron | 531 | 43.6824 | 4.8051 | 89 | 0 | 0 | 0 | 0 | 0 | 0 | 23.4778 | 6.339 | 72.9999 | 88.7472 | 9.7622 | 89 | 0.8945 | 0.8945 | 0 | 730.0838 | 730.0838 | 0 | 576.891 | 134.608 | 76.6666
Twentymile Creek | WVKG-5 | Twentymile Creek | Iron | 532 | 0.33623 | 0.33623 | 0 | 0 | 0 | 0 | 0 | 0 | 0 | 31.2772 | 31.2772 | 0 | 23.229 | 23.229 | 0 | 18.379 | 18.379 | 0 | 838.7381 | 838.7381 | 0 | 4801.16 | 213.385 | 95.5556
Twentymile Creek | WVKG-5-H | Ash Fork | Iron | 533 | 0 | 0 | 0 | 0 | 0 | 0 | 0 | 0 | 0 | 11.7247 | 11.7247 | 0 | 23.8959 | 23.8959 | 0 | 1.214 | 1.214 | 0 | 2310.9535 | 2310.9535 | 0 | 626.969 | 626.969 | 0
Twentymile Creek | WVKG-5 | Twentymile Creek | Iron | 534 | 290.962 | 290.962 | 0 | 0 | 0 | 0 | 154.1573 | 154.1573 | 0 | 19.5553 | 19.5553 | 0 | 62.4703 | 62.4703 | 0 | 0.95813 | 0.95813 | 0 | 1728.2512 | 1728.2512 | 0 | 3927.49 | 1745.55 | 55.5556
Twentymile Creek | WVKG-5-J | Neil Branch | Iron | 535 | 0 | 0 | 0 | 0 | 0 | 0 | 0 | 0 | 0 | 3.8934 | 3.8934 | 0 | 8.1233 | 8.1233 | 0 | 0.57566 | 0.57566 | 0 | 1092.0625 | 1092.0625 | 0 | 71.7223 | 23.9074 | 66.6667
Twentymile Creek | WVKG-5 | Twentymile Creek | Iron | 536 | 0 | 0 | 0 | 0 | 0 | 0 | 0 | 0 | 0 | 7.8038 | 7.8038 | 0 | 14.1778 | 14.1778 | 0 | 0.44705 | 0.44705 | 0 | 885.8043 | 885.8043 | 0 | 4930.47 | 197.219 | 96
Twentymile Creek | WVKG-5-K | Hardaway Branch | Iron | 537 | 16.9778 | 1.8676 | 89 | 0 | 0 | 0 | 0 | 0 | 0 | 3.8932 | 3.8932 | 0 | 31.7234 | 31.7234 | 0 | 0.51167 | 0.51167 | 0 | 650.214 | 650.214 | 0 | 401.951 | 200.976 | 49.9999
Twentymile Creek | WVKG-5-K-2 | UNT/Hardaway Branch | Iron | 538 | 2.5991 | 0.28591 | 89 | 0 | 0 | 0 | 0 | 0 | 0 | 0 | 0 | 0 | 0.89678 | 0.098646 | 89 | 0.064056 | 0.064056 | 0 | 0 | 0 | 0 | 4.4419 | 4.4419 | 0
Twentymile Creek | WVKG-5-K | Hardaway Branch | Iron | 539 | 0 | 0 | 0 | 0 | 0 | 0 | 0 | 0 | 0 | 0 | 0 | 0 | 1.4732 | 1.4732 | 0 | 0.064052 | 0.064052 | 0 | 77.9439 | 77.9439 | 0 | 12.8973 | 12.8973 | 0
Twentymile Creek | WVKG-5 | Twentymile Creek | Iron | 540 | 0 | 0 | 0 | 0 | 0 | 0 | 0 | 0 | 0 | 0 | 0 | 0 | 7.918 | 7.918 | 0 | 0.19157 | 0.19157 | 0 | 456.3777 | 456.3777 | 0 | 6277.36 | 251.094 | 96
Twentymile Creek | WVKG-5-L | Peachorchard Branch | Iron | 541 | 0 | 0 | 0 | 0 | 0 | 0 | 0 | 0 | 0 | 0 | 0 | 0 | 45.2701 | 45.2701 | 0 | 1.0328 | 1.0328 | 0 | 1924.5855 | 1924.5855 | 0 | 381.144 | 25.4096 | 93.3333
Twentymile Creek | WVKG-5 | Twentymile Creek | Iron | 542 | 0 | 0 | 0 | 0 | 0 | 0 | 0 | 0 | 0 | 0 | 0 | 0 | 4.4072 | 4.4072 | 0 | 0.12774 | 0.12774 | 0 | 91.1543 | 91.1543 | 0 | 8306.35 | 332.254 | 96
Twentymile Creek | WVKG-5-M | Boardtree Branch | Iron | 543 | 0 | 0 | 0 | 0 | 0 | 0 | 0 | 0 | 0 | 0 | 0 | 0 | 30.8648 | 3.3951 | 89 | 0.44732 | 0.44732 | 0 | 0.21078 | 0.21078 | 0 | 162.294 | 10.8196 | 93.3333
Twentymile Creek | WVKG-5 | Twentymile Creek | Iron | 544 | 0 | 0 | 0 | 0 | 0 | 0 | 0 | 0 | 0 | 7.8055 | 7.8055 | 0 | 7.4738 | 7.4738 | 0 | 0.25551 | 0.25551 | 0 | 1.7245 | 1.7245 | 0 | 4404.46 | 293.631 | 93.3333
Twentymile Creek | WVKG-5-N | Sugarcamp Branch | Iron | 545 | 0 | 0 | 0 | 0 | 0 | 0 | 0 | 0 | 0 | 8.0208 | 2.1656 | 72.9999 | 20.2945 | 2.2324 | 89 | 0 | 0 | 0 | 37.9104 | 37.9104 | 0 | 979.204 | 18.6515 | 98.0952
Twentymile Creek | WVKG-5 | Twentymile Creek | Iron | 546 | 0 | 0 | 0 | 0 | 0 | 0 | 0 | 0 | 0 | 0 | 0 | 0 | 1.851 | 1.851 | 0 | 0 | 0 | 0 | 91.0316 | 91.0316 | 0 | 6729.9 | 448.66 | 93.3333
Twentymile Creek | WVKG-5-O | Stillhouse Branch | Iron | 547 | 0 | 0 | 0 | 0 | 0 | 0 | 0 | 0 | 0 | 0 | 0 | 0 | 7.5721 | 0.83293 | 89 | 0.17016 | 0.17016 | 0 | 0.053868 | 0.053868 | 0 | 0 | 0 | 0
Twentymile Creek | WVKG-5 | Twentymile Creek | Iron | 548 | 0 | 0 | 0 | 0 | 0 | 0 | 0 | 0 | 0 | 0 | 0 | 0 | 3.129 | 0.3442 | 89 | 0.063858 | 0.063858 | 0 | 1.0347 | 1.0347 | 0 | 5199.54 | 346.636 | 93.3333
Twentymile Creek | WVKG-5-P | Robinson Fork | Iron | 549 | 0 | 0 | 0 | 0 | 0 | 0 | 0 | 0 | 0 | 0 | 0 | 0 | 37.8125 | 4.1594 | 89 | 0.5168 | 0.5168 | 0 | 8.6325 | 8.6325 | 0 | 580.854 | 19.3618 | 96.6667
Twentymile Creek | WVKG-5-P-4 | UNT/Robinson Fork RM 1.22 | Iron | 550 | 0 | 0 | 0 | 0 | 0 | 0 | 0 | 0 | 0 | 0 | 0 | 0 | 35.6523 | 17.8261 | 50.0001 | 14.9342 | 7.4671 | 49.9999 | 521.3417 | 521.3417 | 0 | 51.293 | 1.7098 | 96.6667
Twentymile Creek | WVKG-5-P | Robinson Fork | Iron | 551 | 0 | 0 | 0 | 0 | 0 | 0 | 0 | 0 | 0 | 10.4034 | 2.7049 | 73.9999 | 47.2719 | 5.1999 | 89 | 0.94889 | 0.94889 | 0 | 198.5016 | 198.5016 | 0 | 139.397 | 4.6466 | 96.6667
Twentymile Creek | WVKG-5 | Twentymile Creek | Iron | 552 | 0 | 0 | 0 | 0 | 0 | 0 | 0 | 0 | 0 | 0 | 0 | 0 | 11.4358 | 11.4358 | 0 | 0.31944 | 0.31944 | 0 | 2.7728 | 2.7728 | 0 | 5752.69 | 383.513 | 93.3333
Twentymile Creek | WVKG-5-P.5 | UNT/Twentymile Creek | Iron | 553 | 0 | 0 | 0 | 0 | 0 | 0 | 0 | 0 | 0 | 0 | 0 | 0 | 5.5044 | 0.60549 | 89 | 0.10008 | 0.10008 | 0 | 8.4525 | 8.4525 | 0 | 0.35894 | 0.23929 | 33.3333
Twentymile Creek | WVKG-5 | Twentymile Creek | Iron | 554 | 0 | 0 | 0 | 0 | 0 | 0 | 0 | 0 | 0 | 0 | 0 | 0 | 36.6309 | 36.6309 | 0 | 0.40034 | 0.40034 | 0 | 59.0134 | 59.0134 | 0 | 8229.73 | 548.649 | 93.3333
Twentymile Creek | WVKG-5-Q | Spruce Run | Iron | 555 | 0 | 0 | 0 | 0 | 0 | 0 | 0 | 0 | 0 | 0 | 0 | 0 | 17.4124 | 17.4124 | 0 | 0.30021 | 0.30021 | 0 | 454.5953 | 454.5953 | 0 | 13.9747 | 1.8633 | 86.6667
Twentymile Creek | WVKG-5 | Twentymile Creek | Iron | 556 | 0 | 0 | 0 | 0 | 0 | 0 | 121.8987 | 121.8987 | 0 | 41.963 | 41.963 | 0 | 75.5533 | 75.5533 | 0 | 1.401 | 1.401 | 0 | 1112.215 | 1112.215 | 0 | 9977.91 | 665.194 | 93.3333
Twentymile Creek | WVKG-5-R | Rader Fork | Iron | 557 | 0 | 0 | 0 | 0 | 0 | 0 | 0 | 0 | 0 | 56.4599 | 42.3449 | 25 | 94.1766 | 70.6325 | 24.9999 | 2.7219 | 2.0414 | 25.0001 | 3306.7259 | 3306.7259 | 0 | 6164.68 | 273.986 | 95.5556
Twentymile Creek | WVKG-5 | Twentymile Creek | Iron | 558 | 0 | 0 | 0 | 0 | 0 | 0 | 0 | 0 | 0 | 35.963 | 35.963 | 0 | 117.386 | 117.386 | 0 | 1.6012 | 1.6012 | 0 | 1928.8239 | 1928.8239 | 0 | 3713.39 | 247.559 | 93.3333
Twentymile Creek | WVKG-5-S | Deal Fork | Iron | 559 | 0 | 0 | 0 | 0 | 0 | 0 | 0 | 0 | 0 | 12.072 | 12.072 | 0 | 11.1123 | 11.1123 | 0 | 0.70715 | 0.70715 | 0 | 1275.58 | 1275.58 | 0 | 562.858 | 37.5239 | 93.3333
Twentymile Creek | WVKG-5 | Twentymile Creek | Iron | 560 | 0 | 0 | 0 | 0 | 0 | 0 | 0 | 0 | 0 | 36.3366 | 36.3366 | 0 | 109.605 | 109.605 | 0 | 1.4156 | 1.4156 | 0 | 2401.0959 | 2401.0959 | 0 | 6271.92 | 167.251 | 97.3333
Rich Creek | WVKG-6 | Rich Creek | Iron | 601 | 3879.55 | 38.7955 | 99 | 0 | 0 | 0 | 0 | 0 | 0 | 5.3119 | 1.4342 | 73.0001 | 4.2396 | 0.46636 | 89 | 0.042396 | 0.0046636 | 89 | 9.8975 | 9.8975 | 0 | 16220.9 | 270.348 | 98.3333
Rich Creek | WVKG-6-A | Lick Branch | Iron | 602 | 111.8403 | 11.184 | 90 | 0 | 0 | 0 | 0 | 0 | 0 | 18.6974 | 5.0483 | 73 | 16.8852 | 1.8574 | 89 | 0.1276 | 0.014036 | 89 | 234.904 | 234.904 | 0 | 15.6664 | 1.0444 | 93.3334
Rich Creek | WVKG-6 | Rich Creek | Iron | 603 | 8622.626 | 86.2263 | 99 | 86.4047 | 13.8247 | 84.0001 | 0 | 0 | 0 | 7.993 | 2.1581 | 73 | 12.8717 | 1.4159 | 89 | 0.16992 | 0.018692 | 89 | 156.7402 | 156.7402 | 0 | 10450.2 | 174.169 | 98.3333
Rich Creek | WVKG-6-B | Bridge Fork | Iron | 604 | 35301.8517 | 365.9843 | 98.9633 | 0 | 0 | 0 | 0 | 0 | 0 | 18.7152 | 5.0531 | 73 | 28.7377 | 3.1612 | 89 | 1.1069 | 0.12176 | 88.9999 | 591.7091 | 591.7091 | 0 | 13432.2 | 358.192 | 97.3333
Rich Creek | WVKG-6 | Rich Creek | Iron | 605 | 3181.3 | 31.813 | 99 | 0 | 0 | 0 | 0 | 0 | 0 | 10.6736 | 2.8819 | 73.0001 | 37.7165 | 4.1488 | 89 | 0.85043 | 0.093547 | 89 | 1357.2635 | 1357.2635 | 0 | 1706.33 | 32.5016 | 98.0952
Rich Creek | WVKG-6-D | Kelly Fork | Iron | 606 | 26.6934 | 2.6693 | 90 | 0 | 0 | 0 | 0 | 0 | 0 | 0 | 0 | 0 | 19.1285 | 2.1041 | 89 | 0.51237 | 0.056361 | 89 | 1291.7309 | 1291.7309 | 0 | 349.873 | 6.6643 | 98.0952
Rich Creek | WVKG-6 | Rich Creek | Iron | 607 | 2793.8336 | 60.1971 | 97.8454 | 0 | 0 | 0 | 0 | 0 | 0 | 0 | 0 | 0 | 26.4699 | 2.9117 | 89 | 0.51232 | 0.056355 | 89 | 988.7497 | 988.7497 | 0 | 770.75 | 12.8458 | 98.3333
Peters Creek | WVKG-13 | Peters Creek | Iron | 1301 | 0 | 0 | 0 | 5301.83 | 5301.83 | 0 | 42.5543 | 42.5543 | 0 | 31.299 | 31.299 | 0 | 53.3239 | 53.3239 | 0 | 0.63861 | 0.63861 | 0 | 1009.7619 | 1009.7619 | 0 | 8908.17 | 296.939 | 96.6667
Peters Creek | WVKG-13-B | Otter Creek | Iron | 1302 | 17.0345 | 17.0345 | 0 | 0 | 0 | 0 | 0 | 0 | 0 | 19.563 | 19.563 | 0 | 50.1 | 50.1 | 0 | 213.053 | 213.053 | 0 | 1977.0627 | 1977.0627 | 0 | 17124.6 | 456.655 | 97.3333
Peters Creek | WVKG-13 | Peters Creek | Iron | 1303 | 0 | 0 | 0 | 0 | 0 | 0 | 106.3426 | 106.3426 | 0 | 0 | 0 | 0 | 2.6162 | 2.6162 | 0 | 0 | 0 | 0 | 89.5652 | 89.5652 | 0 | 52853.9 | 1761.8 | 96.6667
Peters Creek | WVKG-13-C | Line Creek | Iron | 1304 | 0 | 0 | 0 | 0 | 0 | 0 | 0 | 0 | 0 | 0 | 0 | 0 | 2.2336 | 2.2336 | 0 | 0 | 0 | 0 | 113.0743 | 113.0743 | 0 | 4057.25 | 135.242 | 96.6667
Peters Creek | WVKG-13-C-1 | Right Fork/Line Creek | Iron | 1305 | 35.9549 | 3.955 | 89 | 0 | 0 | 0 | 0 | 0 | 0 | 15.6604 | 4.2283 | 73.0001 | 47.721 | 5.2493 | 89 | 0.76763 | 0.76763 | 0 | 253.6135 | 253.6135 | 0 | 282.04 | 18.8027 | 93.3333
Peters Creek | WVKG-13-C | Line Creek | Iron | 1306 | 109.8809 | 109.8809 | 0 | 0 | 0 | 0 | 0 | 0 | 0 | 0 | 0 | 0 | 9.1344 | 9.1344 | 0 | 0.19163 | 0.19163 | 0 | 455.3285 | 455.3285 | 0 | 573.443 | 286.721 | 50.0001
Peters Creek | WVKG-13-C-3 | UNT/Line Creek | Aluminum | 1307 | 23757.1242 | 766.3012 | 96.7744 | 0 | 0 | 0 | 0 | 0 | 0 | 0 | 0 | 0 | 8.4705 | 8.4705 | 0 | 0.24087 | 0.24087 | 0 | 493.2243 | 493.2243 | 0 | 25.134 | 25.134 | 0
Peters Creek | WVKG-13-C-3 | UNT/Line Creek | Iron | 1307 | 65.7781 | 65.7781 | 0 | 0 | 0 | 0 | 0 | 0 | 0 | 0 | 0 | 0 | 13.5154 | 13.5154 | 0 | 0.38433 | 0.38433 | 0 | 723.153 | 723.153 | 0 | 40.6419 | 40.6419 | 0
Peters Creek | WVKG-13-C | Line Creek | Iron | 1308 | 2.8974 | 2.8974 | 0 | 0 | 0 | 0 | 0 | 0 | 0 | 19.5934 | 19.5934 | 0 | 28.6744 | 28.6744 | 0 | 0.44804 | 0.44804 | 0 | 839.763 | 839.763 | 0 | 68.8882 | 68.8882 | 0
Peters Creek | WVKG-13 | Peters Creek | Iron | 1309 | 0 | 0 | 0 | 0 | 0 | 0 | 173.424 | 173.424 | 0 | 46.8009 | 46.8009 | 0 | 47.3787 | 47.3787 | 0 | 1.4618 | 1.4618 | 0 | 2911.6935 | 2911.6935 | 0 | 18390.8 | 613.025 | 96.6667
Peters Creek | WVKG-13-E | Laurel Creek | Iron | 1310 | 9.9291 | 9.9291 | 0 | 0 | 0 | 0 | 0 | 0 | 0 | 104.141 | 104.141 | 0 | 141.147 | 141.147 | 0 | 2.4959 | 2.4959 | 0 | 4811.5044 | 4811.5044 | 0 | 1004.06 | 1004.06 | 0
Peters Creek | WVKG-13 | Peters Creek | Iron | 1311 | 151.0564 | 151.0564 | 0 | 0 | 0 | 0 | 0 | 0 | 0 | 25.9806 | 25.9806 | 0 | 64.9113 | 64.9113 | 0 | 0.77378 | 0.77378 | 0 | 1405.7015 | 1405.7015 | 0 | 14273.8 | 475.793 | 96.6667
Peters Creek | WVKG-13-F | Jerry Fork | Iron | 1312 | 0 | 0 | 0 | 0 | 0 | 0 | 0 | 0 | 0 | 10.3884 | 10.3884 | 0 | 72.7856 | 72.7856 | 0 | 0.60296 | 0.60296 | 0 | 1070.0231 | 1070.0231 | 0 | 338.835 | 225.89 | 33.3333
Peters Creek | WVKG-13 | Peters Creek | Iron | 1313 | 0 | 0 | 0 | 0 | 0 | 0 | 0 | 0 | 0 | 10.3658 | 10.3658 | 0 | 3.5236 | 3.5236 | 0 | 0.17188 | 0.17188 | 0 | 301.7327 | 301.7327 | 0 | 29286.1 | 976.205 | 96.6667
Peters Creek | WVKG-13-G | Jones Branch | Iron | 1314 | 0 | 0 | 0 | 0 | 0 | 0 | 0 | 0 | 0 | 19.5825 | 19.5825 | 0 | 52.0068 | 52.0068 | 0 | 0.70366 | 0.70366 | 0 | 1180.9852 | 1180.9852 | 0 | 386.013 | 17.1562 | 95.5555
Peters Creek | WVKG-13 | Peters Creek | Iron | 1315 | 0 | 0 | 0 | 0 | 0 | 0 | 0 | 0 | 0 | 10.3651 | 10.3651 | 0 | 6.1014 | 6.1014 | 0 | 0.085935 | 0.085935 | 0 | 264.5936 | 264.5936 | 0 | 20669.9 | 688.996 | 96.6667
Peters Creek | WVKG-13-H | Keenan Branch | Iron | 1316 | 0 | 0 | 0 | 0 | 0 | 0 | 0 | 0 | 0 | 36.4012 | 36.4012 | 0 | 41.4565 | 41.4565 | 0 | 0.77408 | 0.77408 | 0 | 1476.4897 | 1476.4897 | 0 | 378.32 | 252.213 | 33.3334
Peters Creek | WVKG-13 | Peters Creek | Iron | 1317 | 0 | 0 | 0 | 0 | 0 | 0 | 0 | 0 | 0 | 15.5752 | 15.5752 | 0 | 14.9617 | 14.9617 | 0 | 0.42994 | 0.42994 | 0 | 877.4572 | 877.4572 | 0 | 15210.8 | 507.025 | 96.6667
Peters Creek | WVKG-13-J | Whitewater Branch | Iron | 1318 | 0 | 0 | 0 | 0 | 0 | 0 | 0 | 0 | 0 | 5.1668 | 5.1668 | 0 | 19.1759 | 19.1759 | 0 | 0.34396 | 0.34396 | 0 | 654.3308 | 654.3308 | 0 | 709.01 | 31.5115 | 95.5556
Peters Creek | WVKG-13-J-1 | UNT | Iron | 1319 | 0 | 0 | 0 | 648.891 | 648.891 | 0 | 0 | 0 | 0 | 0 | 0 | 0 | 20.9312 | 20.9312 | 0 | 0.43068 | 0.43068 | 0 | 850.2798 | 850.2798 | 0 | 78.2023 | 78.2023 | 0
Peters Creek | WVKG-13-J | Whitewater Branch | Iron | 1320 | 0 | 0 | 0 | 0 | 0 | 0 | 0 | 0 | 0 | 0 | 0 | 0 | 53.968 | 53.968 | 0 | 0.86211 | 0.86211 | 0 | 1119.4338 | 1119.4338 | 0 | 192.338 | 8.5483 | 95.5556
Peters Creek | WVKG-13 | Peters Creek | Iron | 1321 | 0 | 0 | 0 | 0 | 0 | 0 | 0 | 0 | 0 | 0 | 0 | 0 | 8.7718 | 8.7718 | 0 | 0.25799 | 0.25799 | 0 | 527.4376 | 527.4376 | 0 | 22262.7 | 742.089 | 96.6667
Peters Creek | WVKG-13-J.5 | UNT | Iron | 1322 | 0 | 0 | 0 | 0 | 0 | 0 | 0 | 0 | 0 | 0 | 0 | 0 | 3.6208 | 3.6208 | 0 | 0.25863 | 0.25863 | 0 | 480.8289 | 480.8289 | 0 | 12.4061 | 12.4061 | 0
Peters Creek | WVKG-13 | Peters Creek | Iron | 1323 | 0 | 0 | 0 | 0 | 0 | 0 | 0 | 0 | 0 | 5.1673 | 5.1673 | 0 | 17.2 | 17.2 | 0 | 57.362 | 57.362 | 0 | 758.1458 | 758.1458 | 0 | 15603.2 | 520.105 | 96.6667
Peters Creek | WVKG-13-K-1 | Hutchison Branch | Iron | 1324 | 0 | 0 | 0 | 0 | 0 | 0 | 0 | 0 | 0 | 25.2046 | 25.2046 | 0 | 220.859 | 220.859 | 0 | 2.1568 | 2.1568 | 0 | 3443.0511 | 3443.0511 | 0 | 483.353 | 16.1118 | 96.6667
Peters Creek | WVKG-13-K | Buck Garden Creek | Iron | 1325 | 0 | 0 | 0 | 6889.37 | 6889.37 | 0 | 0 | 0 | 0 | 53.9676 | 53.9676 | 0 | 92.57 | 92.57 | 0 | 1.9014 | 1.9014 | 0 | 2989.5245 | 2989.5245 | 0 | 6807.91 | 2269.3 | 66.6667
Peters Creek | WVKG-13-K-4 | UNT | Iron | 1326 | 0 | 0 | 0 | 0 | 0 | 0 | 0 | 0 | 0 | 0 | 0 | 0 | 12.2166 | 12.2166 | 0 | 0.50482 | 0.50482 | 0 | 966.7705 | 966.7705 | 0 | 592.358 | 296.179 | 50
Peters Creek | WVKG-13-K | Buck Garden Creek | Iron | 1327 | 0 | 0 | 0 | 0 | 0 | 0 | 0 | 0 | 0 | 6.0143 | 6.0143 | 0 | 11.0117 | 11.0117 | 0 | 0.70717 | 0.70717 | 0 | 1246.1371 | 1246.1371 | 0 | 458.889 | 229.445 | 49.9999
Peters Creek | WVKG-13 | Peters Creek | Iron | 1328 | 0 | 0 | 0 | 0 | 0 | 0 | 0 | 0 | 0 | 10.3823 | 2.6994 | 74 | 12.8266 | 1.4109 | 89 | 0.34434 | 0.037877 | 89 | 743.5294 | 743.5294 | 0 | 2463.39 | 164.226 | 93.3333
Peters Creek | WVKG-13-L | Rockcamp Branch | Iron | 1329 | 0 | 0 | 0 | 0 | 0 | 0 | 0 | 0 | 0 | 0 | 0 | 0 | 48.48 | 5.3328 | 89 | 0 | 0 | 0 | 2303.5817 | 2303.5817 | 0 | 2333.86 | 77.7955 | 96.6667
Peters Creek | WVKG-13 | Peters Creek | Iron | 1330 | 0 | 0 | 0 | 0 | 0 | 0 | 0 | 0 | 0 | 0 | 0 | 0 | 14.1724 | 1.559 | 89 | 0.13498 | 0.014847 | 89 | 501.4342 | 501.4342 | 0 | 5247.74 | 174.925 | 96.6667
Peters Creek | WVKG-13-M | McClung Branch | Iron | 1331 | 0 | 0 | 0 | 0 | 0 | 0 | 0 | 0 | 0 | 0 | 0 | 0 | 22.3612 | 2.4597 | 89 | 0.86337 | 0.09497 | 89 | 1854.8284 | 1854.8284 | 0 | 5011.2 | 47.7257 | 99.0476
Peters Creek | WVKG-13 | Peters Creek | Iron | 1332 | 0 | 0 | 0 | 0 | 0 | 0 | 19.969 | 5.1506 | 74.2071 | 0 | 0 | 0 | 22.9467 | 2.5241 | 89 | 0.80988 | 0.089087 | 89 | 1829.8611 | 1829.8611 | 0 | 8214.23 | 136.904 | 98.3333
Peters Creek | WVKG-13-N | Pine Run | Iron | 1333 | 0 | 0 | 0 | 0 | 0 | 0 | 0 | 0 | 0 | 0 | 0 | 0 | 59.7037 | 6.5674 | 89 | 0.70715 | 0.077787 | 89 | 1101.9271 | 1101.9271 | 0 | 1960.38 | 37.3405 | 98.0952
Peters Creek | WVKG-13 | Peters Creek | Iron | 1334 | 0 | 0 | 0 | 0 | 0 | 0 | 0 | 0 | 0 | 0 | 0 | 0 | 7.6929 | 0.84622 | 89 | 0.26993 | 0.029692 | 89 | 592.1824 | 592.1824 | 0 | 3500.73 | 66.6806 | 98.0952
Peters Creek | WVKG-13-O | Bryant Branch | Iron | 1335 | 0 | 0 | 0 | 0 | 0 | 0 | 0 | 0 | 0 | 0 | 0 | 0 | 30.7938 | 3.3873 | 89 | 0.81753 | 0.089929 | 89 | 1459.8567 | 1459.8567 | 0 | 747.158 | 14.2316 | 98.0952
Peters Creek | WVKG-13 | Peters Creek | Iron | 1336 | 0 | 0 | 0 | 366.491 | 58.6385 | 84 | 0 | 0 | 0 | 0 | 0 | 0 | 35.1541 | 3.867 | 89 | 158.466 | 17.4312 | 89 | 1556.7469 | 1556.7469 | 0 | 4114.64 | 78.374 | 98.0952
Meadow River | WVKG-19-Q | Sewell Creek | Iron | 1968 | 15.6411 | 0.15641 | 99 | 0 | 0 | 0 | 0 | 0 | 0 | 0 | 0 | 0 | 11.237 | 5.6185 | 49.9998 | 0.064954 | 0.064954 | 0 | 335.5305 | 335.5305 | 0 | 37677 | 3767.7 | 90
Meadow River | WVKG-19-Q-1 | Little Sewell Creek | Iron | 1969 | 0 | 0 | 0 | 0 | 0 | 0 | 0 | 0 | 0 | 0 | 0 | 0 | 127.054 | 12.7054 | 90 | 0.8368 | 0.8368 | 0 | 2515.2562 | 2515.2562 | 0 | 63150.8 | 2526.03 | 96
Meadow River | WVKG-19-Q-1-A | Boggs Creek | Iron | 1970 | 0 | 0 | 0 | 0 | 0 | 0 | 0 | 0 | 0 | 0 | 0 | 0 | 416.91 | 208.455 | 50 | 308.564 | 154.282 | 50 | 14298.3649 | 14298.3649 | 0 | 46281.7 | 1851.27 | 96
Meadow River | WVKG-19-Q-1 | Little Sewell Creek | Iron | 1971 | 0 | 0 | 0 | 278.963 | 130.834 | 53.0999 | 0 | 0 | 0 | 0 | 0 | 0 | 308.431 | 154.216 | 49.9998 | 171.257 | 85.6286 | 49.9999 | 7320.1728 | 7320.1728 | 0 | 2885.84 | 173.15 | 94
Meadow River | WVKG-19-Q | Sewell Creek | Iron | 1972 | 0 | 0 | 0 | 0 | 0 | 0 | 107.4235 | 53.7118 | 50 | 0 | 0 | 0 | 183.963 | 91.9816 | 49.9999 | 2.9785 | 2.9785 | 0 | 7152.8002 | 7152.8002 | 0 | 15335.2 | 2555.86 | 83.3334
Meadow River | WVKG-19-Q-3 | Little Creek | Iron | 1973 | 0 | 0 | 0 | 0 | 0 | 0 | 0 | 0 | 0 | 0 | 0 | 0 | 64.8334 | 64.8334 | 0 | 0.87969 | 0.87969 | 0 | 1867.7772 | 1867.7772 | 0 | 354.771 | 156.099 | 56.0001
Meadow River | WVKG-19-Q-3-A | UNT | Iron | 1974 | 0 | 0 | 0 | 0 | 0 | 0 | 0 | 0 | 0 | 0 | 0 | 0 | 12.3847 | 12.3847 | 0 | 0.19975 | 0.19975 | 0 | 469.3164 | 469.3164 | 0 | 29.9687 | 29.9687 | 0
Meadow River | WVKG-19-Q-3 | Little Creek | Iron | 1975 | 0 | 0 | 0 | 0 | 0 | 0 | 0 | 0 | 0 | 0 | 0 | 0 | 12.3848 | 12.3848 | 0 | 0.26634 | 0.26634 | 0 | 652.0998 | 652.0998 | 0 | 152.224 | 152.224 | 0
Meadow River | WVKG-19-Q | Sewell Creek | Iron | 1976 | 0 | 0 | 0 | 0 | 0 | 0 | 0 | 0 | 0 | 0 | 0 | 0 | 12.3306 | 12.3306 | 0 | 7.9581 | 7.9581 | 0 | 568.775 | 568.775 | 0 | 5364.69 | 858.35 | 84
Meadow River | WVKG-19-Q-4 | Sturgeon Branch | Iron | 1977 | 0 | 0 | 0 | 0 | 0 | 0 | 0 | 0 | 0 | 0 | 0 | 0 | 27.2641 | 27.2641 | 0 | 20.4041 | 20.4041 | 0 | 1500.1069 | 1500.1069 | 0 | 574.513 | 344.708 | 40
Meadow River | WVKG-19-Q | Sewell Creek | Iron | 1978 | 11627.7446 | 317.9014 | 97.266 | 220.235 | 103.29 | 53.1001 | 4256.747 | 4256.747 | 0 | 0 | 0 | 0 | 168.092 | 168.092 | 0 | 3.1666 | 3.1666 | 0 | 3778.4682 | 3778.4682 | 0 | 1680.45 | 492.933 | 70.6666
Meadow River | WVKG-19-Q-14 | UNT | Iron | 1979 | 0 | 0 | 0 | 0 | 0 | 0 | 0 | 0 | 0 | 0 | 0 | 0 | 3.2621 | 3.2621 | 0 | 0.19972 | 0.19972 | 0 | 467.9226 | 467.9226 | 0 | 9.7458 | 9.7458 | 0
Meadow River | WVKG-19-Q | Sewell Creek | Iron | 1980 | 0 | 0 | 0 | 0 | 0 | 0 | 0 | 0 | 0 | 0 | 0 | 0 | 23.9666 | 23.9666 | 0 | 58.8875 | 58.8875 | 0 | 683.7719 | 683.7719 | 0 | 1083.23 | 389.963 | 64
Meadow River | WVKG-19-Q-17 | UNT/Sewell Creek RM 11.04 | Iron | 1981 | 0 | 0 | 0 | 0 | 0 | 0 | 0 | 0 | 0 | 0 | 0 | 0 | 12.7058 | 12.7058 | 0 | 164.776 | 164.776 | 0 | 628.9841 | 628.9841 | 0 | 348.58 | 209.148 | 40
Meadow River | WVKG-19-Q | Sewell Creek | Iron | 1982 | 37.5135 | 37.5135 | 0 | 0 | 0 | 0 | 0 | 0 | 0 | 0 | 0 | 0 | 25.755 | 25.755 | 0 | 54.6379 | 54.6379 | 0 | 1244.8527 | 1244.8527 | 0 | 163.039 | 163.039 | 0
Meadow River | WVKG-19-U-2-A | Briery Creek | Aluminum | 1988 | 2952.8591 | 118.1144 | 96 | 0 | 0 | 0 | 0 | 0 | 0 | 0 | 0 | 0 | 75.2089 | 75.2089 | 0 | 1500.31 | 1500.31 | 0 | 2336.5037 | 2336.5037 | 0 | 1133.49 | 1133.49 | 0
Meadow River | WVKG-19-U-2-A | Briery Creek | Iron | 1988 | 52.21 | 52.21 | 0 | 0 | 0 | 0 | 0 | 0 | 0 | 0 | 0 | 0 | 122.965 | 122.965 | 0 | 2452.98 | 2452.98 | 0 | 3613.1949 | 3613.1949 | 0 | 1861.75 | 558.526 | 69.9999
Meadow River | WVKG-19-V | Little Clear Creek | Iron | 1994 | 0 | 0 | 0 | 0 | 0 | 0 | 0 | 0 | 0 | 0 | 0 | 0 | 244.448 | 26.8893 | 89 | 3339.44 | 367.338 | 89 | 8042.9703 | 8042.9703 | 0 | 804.4 | 804.4 | 0
Meadow River | WVKG-19-V-1 | Beaver Creek | Iron | 1995 | 0 | 0 | 0 | 0 | 0 | 0 | 0 | 0 | 0 | 0 | 0 | 0 | 69.5207 | 7.6473 | 89 | 226.682 | 24.935 | 89 | 3438.4903 | 3438.4903 | 0 | 420.54 | 420.54 | 0
Meadow River | WVKG-19-V-1 | Beaver Creek | Iron | 1996 | 0 | 0 | 0 | 0 | 0 | 0 | 0 | 0 | 0 | 0 | 0 | 0 | 639.426 | 70.3368 | 89 | 11.8344 | 1.3018 | 89 | 14421.4815 | 14421.4815 | 0 | 148.95 | 148.95 | 0
Meadow River | WVKG-19-V-1.2 | UNT | Iron | 1997 | 0 | 0 | 0 | 0 | 0 | 0 | 0 | 0 | 0 | 0 | 0 | 0 | 29.5797 | 3.2538 | 89 | 42.1511 | 4.6366 | 89 | 1140.3325 | 1140.3325 | 0 | 0.11 | 0.11 | 0
Meadow River | WVKG-19-V | Little Clear Creek | Iron | 1998 | 0 | 0 | 0 | 0 | 0 | 0 | 0 | 0 | 0 | 0 | 0 | 0 | 111.289 | 12.2418 | 89 | 254.375 | 27.9812 | 89 | 3291.8859 | 3291.8859 | 0 | 470.76 | 470.76 | 0
Meadow River | WVKG-19-V-2 | Stoney Run | Iron | 1999 | 0 | 0 | 0 | 0 | 0 | 0 | 0 | 0 | 0 | 0 | 0 | 0 | 68.072 | 7.4879 | 89 | 2.2197 | 0.24417 | 89 | 3473.4441 | 3473.4441 | 0 | 4.56 | 4.56 | 0
Meadow River | WVKG-19-V | Little Clear Creek | Iron | 2000 | 0 | 0 | 0 | 0 | 0 | 0 | 57.4112 | 14.201 | 75.2644 | 0 | 0 | 0 | 103.868 | 11.4255 | 89 | 60.9903 | 6.7089 | 89 | 3154.3663 | 3154.3663 | 0 | 326.21 | 326.21 | 0
Meadow River | WVKG-19-V-3 | Rader Run | Iron | 2001 | 0 | 0 | 0 | 0 | 0 | 0 | 0 | 0 | 0 | 0 | 0 | 0 | 275.994 | 30.3593 | 89 | 3.3431 | 0.36774 | 89 | 2795.4044 | 2795.4044 | 0 | 14.49 | 14.49 | 0
Meadow River | WVKG-19-V | Little Clear Creek | Iron | 2002 | 0 | 0 | 0 | 0 | 0 | 0 | 0 | 0 | 0 | 0 | 0 | 0 | 343.611 | 37.7972 | 89 | 7.0276 | 0.77303 | 89 | 8739.952 | 8739.952 | 0 | 159.05 | 159.05 | 0
Meadow River | WVKG-19-V-3.8 | UNT/Little Clear Creek RM 7.5 | Iron | 2003 | 0 | 0 | 0 | 8857.14 | 1417.14 | 84 | 0 | 0 | 0 | 0 | 0 | 0 | 55.3628 | 5.5363 | 90 | 0.37156 | 0.037156 | 90 | 5.3339 | 5.3339 | 0 | 5.66 | 5.66 | 0
Meadow River | WVKG-19-V | Little Clear Creek | Iron | 2004 | 0 | 0 | 0 | 0 | 0 | 0 | 0 | 0 | 0 | 0 | 0 | 0 | 56.2356 | 6.1859 | 89 | 2.5898 | 0.28488 | 89 | 3711.0811 | 3711.0811 | 0 | 195.03 | 195.03 | 0
Meadow River | WVKG-19-V-4 | Cutlip Branch | Iron | 2005 | 0 | 0 | 0 | 758.001 | 121.28 | 84 | 1235.877 | 294.5649 | 76.1655 | 0 | 0 | 0 | 78.7525 | 8.6628 | 89 | 1.1144 | 0.12259 | 89 | 1701.4807 | 1701.4807 | 0 | 2.64 | 2.64 | 0
Meadow River | WVKG-19-V | Little Clear Creek | Iron | 2006 | 0 | 0 | 0 | 0 | 0 | 0 | 0 | 0 | 0 | 0 | 0 | 0 | 44.3963 | 4.8836 | 89 | 21.8282 | 2.4011 | 89 | 2484.9133 | 2484.9133 | 0 | 191.28 | 191.28 | 0
Meadow River | WVKG-19-V-5 | Laurel Creek | Iron | 2007 | 0 | 0 | 0 | 0 | 0 | 0 | 0 | 0 | 0 | 0 | 0 | 0 | 400.125 | 44.0137 | 89 | 746.751 | 82.1426 | 89 | 14215.6682 | 14215.6682 | 0 | 69.02 | 69.02 | 0
Meadow River | WVKG-19-V | Little Clear Creek | Iron | 2008 | 0 | 0 | 0 | 0 | 0 | 0 | 0 | 0 | 0 | 0 | 0 | 0 | 36.9659 | 4.0663 | 89 | 0 | 0 | 0 | 416.9888 | 416.9888 | 0 | 103.05 | 103.05 | 0
Meadow River | WVKG-19-V-6 | Wallace Branch | Iron | 2009 | 0 | 0 | 0 | 0 | 0 | 0 | 613.5936 | 144.8332 | 76.3959 | 0 | 0 | 0 | 25.2632 | 2.779 | 89 | 1.1145 | 0.1226 | 89 | 1774.2938 | 1774.2938 | 0 | 1.83 | 1.83 | 0
Meadow River | WVKG-19-V | Little Clear Creek | Iron | 2010 | 0 | 0 | 0 | 0 | 0 | 0 | 0 | 0 | 0 | 0 | 0 | 0 | 27.3705 | 3.0107 | 89 | 0.36987 | 0.040686 | 89 | 551.1508 | 551.1508 | 0 | 86.91 | 86.91 | 0
Meadow River | WVKG-19-V-7 | Kuhn Branch | Iron | 2011 | 0 | 0 | 0 | 0 | 0 | 0 | 0 | 0 | 0 | 0 | 0 | 0 | 59.564 | 6.552 | 89 | 56.6043 | 6.2265 | 89 | 889.4213 | 889.4213 | 0 | 22.42 | 22.42 | 0
Meadow River | WVKG-19-V-7-A | Joe Knob Branch | Iron | 2012 | 0 | 0 | 0 | 0 | 0 | 0 | 0 | 0 | 0 | 0 | 0 | 0 | 55.7564 | 6.1332 | 89 | 4174.29 | 459.172 | 89 | 2636.6409 | 2636.6409 | 0 | 5.92 | 5.92 | 0
Meadow River | WVKG-19-V-7 | Kuhn Branch | Iron | 2013 | 992.032 | 9.9203 | 99 | 0 | 0 | 0 | 0 | 0 | 0 | 0 | 0 | 0 | 157.628 | 17.3391 | 89 | 3971.94 | 436.913 | 89 | 2962.7007 | 2962.7007 | 0 | 21.31 | 21.31 | 0
Meadow River | WVKG-19-V | Little Clear Creek | Iron | 2014 | 1937.9 | 19.379 | 99 | 7055.22 | 1128.84 | 83.9999 | 763.0898 | 185.0507 | 75.7498 | 0 | 0 | 0 | 429.77 | 47.2747 | 89 | 7.8005 | 0.85805 | 89 | 10323.5223 | 10323.5223 | 0 | 246.71 | 42.0324 | 82.9628
Hominy Creek | WVKG-24-E-2 | Brushy Meadow Creek | Iron | 2420 | 0 | 0 | 0 | 0 | 0 | 0 | 36.2296 | 8.6306 | 76.1781 | 0 | 0 | 0 | 30.6497 | 3.3715 | 89 | 0.43661 | 0.048027 | 89 | 998.3653 | 998.3653 | 0 | 2282.15 | 152.143 | 93.3333
Hominy Creek | WVKG-24-E-2-B | UNT/Brushy Meadow Creek RM 1.3 | Iron | 2421 | 9.0605 | 0.99665 | 89 | 0 | 0 | 0 | 93.4515 | 22.2884 | 76.1498 | 0 | 0 | 0 | 37.5625 | 4.1319 | 89 | 0.71486 | 0.078634 | 89 | 1524.8088 | 1524.8088 | 0 | 103.947 | 6.9298 | 93.3334
Hominy Creek | WVKG-24-E-2 | Brushy Meadow Creek | Iron | 2422 | 2915.116 | 29.1512 | 99 | 0 | 0 | 0 | 167.0543 | 39.4124 | 76.4074 | 0 | 0 | 0 | 291.456 | 32.0602 | 89 | 0 | 0 | 0 | 5358.6472 | 5358.6472 | 0 | 1759.27 | 117.284 | 93.3334
Hominy Creek | WVKG-24 | Hominy Creek | Iron | 2426 | 1268.9125 | 34.9697 | 97.2441 | 0 | 0 | 0 | 0 | 0 | 0 | 0 | 0 | 0 | 191.535 | 21.0688 | 89 | 1.5593 | 0.17152 | 89 | 2371.7311 | 2371.7311 | 0 | 12009.3 | 100.078 | 99.1667
Hominy Creek | WVKG-24-H.8 | Price Fork | Iron | 2427 | 82.8209 | 9.1103 | 89 | 0 | 0 | 0 | 0 | 0 | 0 | 0 | 0 | 0 | 37.4417 | 4.1186 | 89 | 1.0455 | 0.115 | 89 | 2075.3666 | 2075.3666 | 0 | 61.8531 | 4.1235 | 93.3333
Hominy Creek | WVKG-24 | Hominy Creek | Iron | 2428 | 4285.1418 | 102.6751 | 97.6039 | 0 | 0 | 0 | 0 | 0 | 0 | 0 | 0 | 0 | 11.4381 | 1.2582 | 89 | 0.064989 | 0.0071488 | 89 | 194.8974 | 194.8974 | 0 | 1764.97 | 117.664 | 93.3334
Hominy Creek | WVKG-24-I | Colt Branch | Iron | 2429 | 119.139 | 5.7123 | 95.2053 | 0 | 0 | 0 | 0 | 0 | 0 | 0 | 0 | 0 | 18.1378 | 1.9952 | 89 | 0.21748 | 0.023923 | 89 | 546.423 | 546.423 | 0 | 40.0141 | 2.6676 | 93.3333
Hominy Creek | WVKG-24 | Hominy Creek | Iron | 2430 | 3327.72 | 33.2772 | 99 | 0 | 0 | 0 | 0 | 0 | 0 | 0 | 0 | 0 | 417.202 | 45.8923 | 89 | 3.1403 | 0.34543 | 89 | 5806.7785 | 5806.7785 | 0 | 4.8033 | 4.8033 | 0
Muddlety Creek | WVKG-26-C | Duffy Branch | Iron | 2606 | 165.6937 | 16.5694 | 90 | 0 | 0 | 0 | 0 | 0 | 0 | 0 | 0 | 0 | 47.8793 | 47.8793 | 0 | 676.312 | 676.312 | 0 | 1259.7698 | 1259.7698 | 0 | 824.267 | 16.4853 | 98
Muddlety Creek | WVKG-26-D | Phillips Run | Iron | 2608 | 0 | 0 | 0 | 0 | 0 | 0 | 0 | 0 | 0 | 76.5744 | 19.1436 | 75 | 181.945 | 45.4864 | 74.9999 | 1177.31 | 294.327 | 75 | 5901.9131 | 5901.9131 | 0 | 6030.08 | 844.211 | 86
Muddlety Creek | WVKG-26-H | Enoch Branch | Iron | 2612 | 0 | 0 | 0 | 220.511 | 220.511 | 0 | 0 | 0 | 0 | 0 | 0 | 0 | 278.798 | 278.798 | 0 | 2.1867 | 2.1867 | 0 | 3486.6447 | 3486.6447 | 0 | 3113.6 | 934.079 | 70
Muddlety Creek | WVKG-26-I | McMillion Creek | Iron | 2613 | 1580.1253 | 942.8081 | 40.3333 | 478.203 | 224.277 | 53.1 | 0 | 0 | 0 | 8.0538 | 4.0269 | 50 | 223.833 | 111.916 | 50.0002 | 5.6061 | 5.6061 | 0 | 10076.4873 | 10076.4873 | 0 | 62785.8 | 8790.01 | 86
Muddlety Creek | WVKG-26-K | Brushy Fork | Iron | 2615 | 0 | 0 | 0 | 0 | 0 | 0 | 0 | 0 | 0 | 0 | 0 | 0 | 21.9616 | 2.1962 | 90 | 133.543 | 13.3543 | 90 | 619.8104 | 619.8104 | 0 | 11471.9 | 229.437 | 98
Muddlety Creek | WVKG-26-K-1 | Lower Spruce Run | Iron | 2616 | 0 | 0 | 0 | 0 | 0 | 0 | 0 | 0 | 0 | 0 | 0 | 0 | 0 | 0 | 0 | 0 | 0 | 0 | 12.6881 | 12.6881 | 0 | 72.7596 | 72.7596 | 0
Muddlety Creek | WVKG-26-K-1-A | Spruce Run | Aluminum | 2617 | 5541.4116 | 1415.5078 | 74.4558 | 0 | 0 | 0 | 0 | 0 | 0 | 0 | 0 | 0 | 58.8865 | 17.6659 | 70.0001 | 20.7489 | 6.2247 | 70 | 909.0717 | 909.0717 | 0 | 72.3813 | 72.3813 | 0
Muddlety Creek | WVKG-26-K-1-A | Spruce Run | Iron | 2617 | 3913.8826 | 946.0122 | 75.8293 | 0 | 0 | 0 | 0 | 0 | 0 | 0 | 0 | 0 | 95.9152 | 9.5915 | 90 | 33.7961 | 3.3796 | 90 | 1381.9866 | 1381.9866 | 0 | 118.886 | 2.6419 | 97.7778
Muddlety Creek | WVKG-26-K-1 | Lower Spruce Run | Iron | 2618 | 0 | 0 | 0 | 1453 | 232.481 | 83.9999 | 0 | 0 | 0 | 0 | 0 | 0 | 25.0221 | 2.5022 | 90 | 0.68366 | 0.068366 | 90 | 1200.589 | 1200.589 | 0 | 514.893 | 4.9037 | 99.0476
Muddlety Creek | WVKG-26-K | Brushy Fork | Iron | 2619 | 331.4938 | 69.6137 | 79 | 0 | 0 | 0 | 0 | 0 | 0 | 0 | 0 | 0 | 305.624 | 33.6187 | 89 | 1419.41 | 156.135 | 89 | 6445.8346 | 6445.8346 | 0 | 13486.2 | 299.692 | 97.7778
Muddlety Creek | WVKG-26-P | Laurel Fork | Iron | 2621 | 88.8052 | 0.88805 | 99 | 0 | 0 | 0 | 0 | 0 | 0 | 0 | 0 | 0 | 145.484 | 14.5484 | 90 | 1.3107 | 0.13107 | 90 | 903.6516 | 903.6516 | 0 | 1271.59 | 101.727 | 92
Big Beaver Creek | WVKG-30-E-4 | UNT/Little Beaver Creek RM 4.0 | Iron | 3005 | 0 | 0 | 0 | 0 | 0 | 0 | 0 | 0 | 0 | 0 | 0 | 0 | 49.804 | 4.9804 | 90 | 2663.64 | 266.364 | 90 | 2091.8909 | 2091.8909 | 0 | 4042.11 | 565.896 | 86
Big Beaver Creek | WVKG-30-K | Paddy Run | Iron | 3010 | 0 | 0 | 0 | 0 | 0 | 0 | 0 | 0 | 0 | 0 | 0 | 0 | 21.3255 | 21.3255 | 0 | 0.41011 | 0.41011 | 0 | 709.2188 | 709.2188 | 0 | 283.381 | 56.6762 | 80
Big Beaver Creek | WVKG-30-L | Bearpen Fork | Iron | 3011 | 7.3285 | 7.3285 | 0 | 0 | 0 | 0 | 0 | 0 | 0 | 0 | 0 | 0 | 66.1658 | 66.1658 | 0 | 0.68353 | 0.68353 | 0 | 1600.2444 | 1600.2444 | 0 | 648.321 | 432.214 | 33.3333
Big Beaver Creek | WVKG-30-P | Upper Laurel Run | Aluminum | 3013 | 616.8782 | 149.984 | 75.6866 | 0 | 0 | 0 | 0 | 0 | 0 | 0 | 0 | 0 | 59.3411 | 59.3411 | 0 | 0.58754 | 0.58754 | 0 | 1006.5384 | 1006.5384 | 0 | 2552.9 | 2552.9 | 0
Little Laurel Creek | WVKG-31 | Little Laurel Creek | Iron | 3103 | 0 | 0 | 0 | 0 | 0 | 0 | 0 | 0 | 0 | 0 | 0 | 0 | 12.8742 | 12.8742 | 0 | 57.8833 | 57.8833 | 0 | 449.8581 | 449.8581 | 0 | 2690.77 | 807.23 | 70
Panther Creek | WVKG-32 | Panther Creek | Iron | 3201 | 374.4019 | 22.4641 | 94 | 0 | 0 | 0 | 0 | 0 | 0 | 0 | 0 | 0 | 158.859 | 17.4745 | 89 | 0 | 0 | 0 | 6766.9231 | 6766.9231 | 0 | 100.329 | 100.329 | 0
Panther Creek | WVKG-32 | Panther Creek | Aluminum | 3201 | 3796.6899 | 37.9669 | 99 | 0 | 0 | 0 | 0 | 0 | 0 | 0 | 0 | 0 | 97.5313 | 97.5313 | 0 | 0 | 0 | 0 | 4444.3924 | 4444.3924 | 0 | 61.0832 | 61.0832 | 0
Panther Creek | WVKG-32-G | Jims Branch | Iron | 3202 | 0 | 0 | 0 | 0 | 0 | 0 | 0 | 0 | 0 | 0 | 0 | 0 | 106.473 | 11.7121 | 88.9999 | 1.9232 | 0.21155 | 89 | 3575.508 | 3575.508 | 0 | 6.484 | 6.484 | 0
Panther Creek | WVKG-32-G | Jims Branch | Aluminum | 3202 | 0 | 0 | 0 | 0 | 0 | 0 | 0 | 0 | 0 | 0 | 0 | 0 | 65.507 | 65.507 | 0 | 1.1832 | 1.1832 | 0 | 2371.5425 | 2371.5425 | 0 | 3.9476 | 3.9476 | 0
Panther Creek | WVKG-32 | Panther Creek | Aluminum | 3203 | 0 | 0 | 0 | 0 | 0 | 0 | 918.829 | 918.829 | 0 | 0 | 0 | 0 | 125.28 | 125.28 | 0 | 2.9398 | 2.9398 | 0 | 3887.2819 | 3887.2819 | 0 | 72.2967 | 72.2967 | 0
Panther Creek | WVKG-32 | Panther Creek | Iron | 3203 | 0 | 0 | 0 | 0 | 0 | 0 | 1491.748 | 359.3154 | 75.9131 | 0 | 0 | 0 | 204.833 | 22.5316 | 89 | 4.8065 | 0.52872 | 89 | 6002.6169 | 6002.6169 | 0 | 118.747 | 118.747 | 0
Panther Creek | WVKG-32-I | Nettle Run | Iron | 3204 | 0 | 0 | 0 | 0 | 0 | 0 | 0 | 0 | 0 | 0 | 0 | 0 | 102.764 | 11.3041 | 88.9999 | 1.8483 | 0.20331 | 89 | 2753.37 | 2753.37 | 0 | 8.8631 | 8.8631 | 0
Panther Creek | WVKG-32-I | Nettle Run | Aluminum | 3204 | 0 | 0 | 0 | 0 | 0 | 0 | 0 | 0 | 0 | 0 | 0 | 0 | 62.8531 | 62.8531 | 0 | 1.1304 | 1.1304 | 0 | 1784.7516 | 1784.7516 | 0 | 5.3961 | 5.3961 | 0
Panther Creek | WVKG-32-J | Cranes Nest Run | Iron | 3205 | 0 | 0 | 0 | 0 | 0 | 0 | 0 | 0 | 0 | 0 | 0 | 0 | 167.424 | 18.4166 | 89 | 731.046 | 80.4151 | 89 | 5121.6532 | 5121.6532 | 0 | 20.3133 | 20.3133 | 0
Panther Creek | WVKG-32-J | Cranes Nest Run | Aluminum | 3205 | 0 | 0 | 0 | 0 | 0 | 0 | 0 | 0 | 0 | 0 | 0 | 0 | 102.4 | 102.4 | 0 | 447.125 | 447.125 | 0 | 3311.7748 | 3311.7748 | 0 | 12.3673 | 12.3673 | 0
Panther Creek | WVKG-32 | Panther Creek | Aluminum | 3206 | 0 | 0 | 0 | 0 | 0 | 0 | 1461.667 | 1461.667 | 0 | 0 | 0 | 0 | 141.318 | 141.318 | 0 | 3.6177 | 3.6177 | 0 | 4970.8129 | 4970.8129 | 0 | 26.5832 | 26.5832 | 0
Panther Creek | WVKG-32 | Panther Creek | Iron | 3206 | 0 | 0 | 0 | 0 | 0 | 0 | 2372.24 | 586.2374 | 75.2876 | 0 | 0 | 0 | 231.053 | 25.4159 | 89 | 5.915 | 0.65065 | 89 | 7676.5113 | 7676.5113 | 0 | 43.6628 | 43.6628 | 0

## AML_Discharges
Gauley River Watershed AML Discharges
Major Watershed | Stream Code | Stream Name | Metal | SWS | Discharge Number | Baseline Load (lbs/yr) | Reduced Load (lbs/yr) | % Reduction
Peters Creek | WVKG-13-C-3 | UNT/Line Creek | Aluminum | 1307 | WVKG13C3PAM100 | 23701.8794 | 711.0564 | 97
Meadow River | WVKG-19-Q | Sewell Creek | Iron | 1978 | WVKG19QPAM100-100 | 203.6606 | 203.6606 | 0
Meadow River | WVKG-19-U-2-A | Briery Creek | Aluminum | 1988 | WVKG19U2PAM100-100 | 2952.8591 | 118.1144 | 96
Meadow River | WVKG-19-U-2-A | Briery Creek | Iron | 1988 | WVKG19U2PAM100-100 | 52.21 | 52.21 | 0
Hominy Creek | WVKG-24 | Hominy Creek | Iron | 2426 | WVKG24PAM500-20 | 3.8045 | 2.2066 | 42
Hominy Creek | WVKG-24 | Hominy Creek | Iron | 2426 | WVKG24PAM500-21 | 427.0168 | 4.2702 | 99
Hominy Creek | WVKG-24 | Hominy Creek | Iron | 2426 | WVKG24PAM501-1 | 12.7914 | 6.5236 | 49
Hominy Creek | WVKG-24 | Hominy Creek | Iron | 2426 | WVKG24PAM501-12 | 8.725 | 6.5437 | 25
Hominy Creek | WVKG-24 | Hominy Creek | Iron | 2426 | WVKG24PAM501-14 | 0.16903 | 0.16903 | 0
Hominy Creek | WVKG-24 | Hominy Creek | Iron | 2426 | WVKG24PAM501-15 | 6.179 | 0.43253 | 93
Hominy Creek | WVKG-24 | Hominy Creek | Iron | 2426 | WVKG24PAM501-20 | 12.257 | 2.2063 | 82
Hominy Creek | WVKG-24 | Hominy Creek | Iron | 2426 | WVKG24PAM501-21 | 4.6849 | 4.6849 | 0
Hominy Creek | WVKG-24 | Hominy Creek | Iron | 2428 | WVKG24PAM500-1 | 2.2726 | 0.54543 | 76
Hominy Creek | WVKG-24 | Hominy Creek | Iron | 2428 | WVKG24PAM500-10 | 143.4422 | 2.8688 | 98
Hominy Creek | WVKG-24 | Hominy Creek | Iron | 2428 | WVKG24PAM500-11 | 77.3798 | 6.9642 | 91
Hominy Creek | WVKG-24 | Hominy Creek | Iron | 2428 | WVKG24PAM500-12 | 6.111 | 0.24444 | 96
Hominy Creek | WVKG-24 | Hominy Creek | Iron | 2428 | WVKG24PAM500-13 | 24.7405 | 6.6799 | 73
Hominy Creek | WVKG-24 | Hominy Creek | Iron | 2428 | WVKG24PAM500-14 | 81.0949 | 8.9204 | 89
Hominy Creek | WVKG-24 | Hominy Creek | Iron | 2428 | WVKG24PAM500-15 | 1099.5039 | 32.9851 | 97
Hominy Creek | WVKG-24 | Hominy Creek | Iron | 2428 | WVKG24PAM500-16 | 19.2709 | 0.57813 | 97
Hominy Creek | WVKG-24 | Hominy Creek | Iron | 2428 | WVKG24PAM500-17 | 3.619 | 3.2932 | 9
Hominy Creek | WVKG-24 | Hominy Creek | Iron | 2428 | WVKG24PAM500-18 | 1169.7316 | 11.6973 | 99
Hominy Creek | WVKG-24 | Hominy Creek | Iron | 2428 | WVKG24PAM500-2 | 6.1544 | 0.24618 | 96
Hominy Creek | WVKG-24 | Hominy Creek | Iron | 2428 | WVKG24PAM500-3 | 84.2229 | 3.3689 | 96
Hominy Creek | WVKG-24 | Hominy Creek | Iron | 2428 | WVKG24PAM500-5 | 78.8274 | 6.3062 | 92
Hominy Creek | WVKG-24 | Hominy Creek | Iron | 2428 | WVKG24PAM500-6 | 18.3509 | 0.36702 | 98
Hominy Creek | WVKG-24 | Hominy Creek | Iron | 2428 | WVKG24PAM500-7 | 280.2847 | 5.6057 | 98
Hominy Creek | WVKG-24 | Hominy Creek | Iron | 2428 | WVKG24PAM500-8 | 1167.277 | 11.6728 | 99
Hominy Creek | WVKG-24 | Hominy Creek | Iron | 2428 | WVKG24PAM500-9 | 10.2718 | 0.20544 | 98
Hominy Creek | WVKG-24-I | Colt Branch | Iron | 2429 | WVKG24PAM500-4 | 113.0229 | 5.6511 | 95
Muddlety Creek | WVKG-26-C | Duffy Branch | Iron | 2606 | WVKG26CPAM100-100 | 165.6937 | 16.5694 | 90
Muddlety Creek | WVKG-26-I | McMillion Creek | Iron | 2613 | WVKG26IPAM100-100 | 1158.7586 | 521.4413 | 55
Muddlety Creek | WVKG-26-I | McMillion Creek | Iron | 2613 | WVKG30EPAM100-100 | 421.3667 | 421.3667 | 0
Muddlety Creek | WVKG-26-K | Brushy Fork | Iron | 2619 | WVKG26KPAM100-100 | 331.4938 | 69.6137 | 79
Muddlety Creek | WVKG-26-K-1-A | Spruce Run | Aluminum | 2617 | BFWVKG26KPAM100-100B | 827.3712 | 427.9164 | 48.28
Muddlety Creek | WVKG-26-K-1-A | Spruce Run | Aluminum | 2617 | WVGK26KPAM100-100 | 4714.0405 | 987.5915 | 79.05
Muddlety Creek | WVKG-26-K-1-A | Spruce Run | Iron | 2617 | BFWVKG26KPAM100-100B | 2847.298 | 284.7298 | 90
Muddlety Creek | WVKG-26-K-1-A | Spruce Run | Iron | 2617 | WVGK26KPAM100-100 | 1066.5846 | 661.2824 | 38
Panther Creek | WVKG-32 | Panther Creek | Aluminum | 3201 | WVKG32PAM100-100 | 3796.6899 | 37.9669 | 99
Panther Creek | WVKG-32 | Panther Creek | Iron | 3201 | WVKG32PAM100-100 | 374.4019 | 22.4641 | 94
Twentymile Creek | WVKG-5-B-1-B | Williams Hollow | Aluminum | 506 | WVKG5B1BPA20-100 | 499.1703 | 499.1703 | 0
Twentymile Creek | WVKG-5-B-1-B | Williams Hollow | Iron | 506 | WVKG5B1BPA20-100 | 81.6162 | 81.6162 | 0
Twentymile Creek | WVKG-5-B-1-C | Sangamore Fork | Aluminum | 508 | WVKG5B1CPA20-200 | 30279.9843 | 133.2319 | 99.56
Twentymile Creek | WVKG-5-B-1-C | Sangamore Fork | Aluminum | 508 | WVKG5B1CPAM20-10 | 1825.9226 | 329.2138 | 81.97
Twentymile Creek | WVKG-5-B-1-C | Sangamore Fork | Aluminum | 508 | WVKG5B1CPAM20-101 | 3597.5864 | 59.3602 | 98.35
Twentymile Creek | WVKG-5-B-1-C | Sangamore Fork | Iron | 508 | WVKG5B1CPA20-200 | 3796.4141 | 645.3904 | 83
Twentymile Creek | WVKG-5-B-1-C | Sangamore Fork | Iron | 508 | WVKG5B1CPAM20-10 | 8.7785 | 8.7785 | 0
Twentymile Creek | WVKG-5-B-1-C | Sangamore Fork | Iron | 508 | WVKG5B1CPAM20-101 | 868.9822 | 278.0743 | 68
Twentymile Creek | WVKG-5-D | Backus Branch | Iron | 521 | WVKG5B3PA10-100 | 34.2313 | 34.2313 | 0
Twentymile Creek | WVKG-5-F-1 | Spring Branch | Aluminum | 524 | WVKG5F1PA30-100 | 10067.0353 | 44.295 | 99.56
Twentymile Creek | WVKG-5-F-1 | Spring Branch | Aluminum | 524 | WVKG5F1PA30-200 | 1109.8446 | 17.6465 | 98.41
Twentymile Creek | WVKG-5-F-1 | Spring Branch | Iron | 524 | WVKG5F1PA30-100 | 1925.9058 | 115.5543 | 94
Twentymile Creek | WVKG-5-F-1 | Spring Branch | Iron | 524 | WVKG5F1PA30-200 | 50.6055 | 39.9783 | 21
Twentymile Creek | WVKG-5-F-2 | Road Fork | Aluminum | 526 | WVKG5B1CPAM20-500 | 352.4845 | 72.4356 | 79.45
Twentymile Creek | WVKG-5-F-2 | Road Fork | Iron | 526 | WVKG5B1CPAM20-500 | 29.6473 | 29.6473 | 0
Rich Creek | WVKG-6 | Rich Creek | Iron | 607 | WVKG6PAM100-100 | 3.5114 | 3.5114 | 0
Rich Creek | WVKG-6 | Rich Creek | Iron | 607 | WVKG6PAM200-100 | 29.0732 | 29.0732 | 0
Rich Creek | WVKG-6-B | Bridge Fork | Iron | 604 | WVKG6PAS100-100 | 35157.7878 | 351.5779 | 99
Big Beaver Creek | WVKG-30-P | Upper Laurel Run | Aluminum | 3013 | WVKG30PPAM100-10 | 410.8326 | 65.7332 | 84
Big Beaver Creek | WVKG-30-P | Upper Laurel Run | Aluminum | 3013 | WVKG30PPAM100-200 | 59.1559 | 8.2818 | 86
Big Beaver Creek | WVKG-30-P | Upper Laurel Run | Aluminum | 3013 | WVKG30PPAM100-300 | 80.5917 | 9.671 | 88

## Non-Mining WLAs Metals
Gauley River Watershed Non-Mining Wasteload Allocations
Major Watershed | Stream Code | Stream Name | Metal | SWS | PERMIT | Baseline Load (lbs/yr) | Baseline Concentration (mg/L) | Allocated Load (lbs/yr) | Allocated Concentration (mg/L)
Peters Creek | WVKG-13-O | Bryant Branch | Iron | 1335 | WVG611163 | 11.0576 | 1 | 5.5288 | 0.5
Meadow River | WVKG-19-Q | Sewell Creek | Iron | 1968 | WVG610538 | 49.8409 | 1 | 49.8409 | 1
Meadow River | WVKG-19-Q-1 | Little Sewell Creek | Iron | 1969 | WVG610538 | 24.9205 | 1 | 24.9205 | 1
Meadow River | WVKG-19-Q | Sewell Creek | Iron | 1972 | WVG640015 | 102.0478 | 3.7 | 102.0478 | 3.7
Muddlety Creek | WVKG-26-I | McMillion Creek | Iron | 2613 | WVG610574 | 10.5829 | 1 | 10.5829 | 1
Twentymile Creek | WVKG-5-B | Bells Creek | Iron | 504 | WVG610551 | 24.1988 | 1 | 24.1988 | 1
Twentymile Creek | WVKG-5-B-1 | Open Fork | Iron | 505 | WVG610551 | 72.5964 | 1 | 72.5964 | 1
Twentymile Creek | WVKG-5-B-1 | Open Fork | Iron | 505 | WVG610446 | 6.36 | 1 | 6.36 | 1
Twentymile Creek | WVKG-5-B-1 | Open Fork | Iron | 505 | WVG610401 | 23.9497 | 1 | 23.9497 | 1
Twentymile Creek | WVKG-5-B-1 | Open Fork | Iron | 507 | WVG610446 | 6.36 | 1 | 6.36 | 1
Twentymile Creek | WVKG-5-B | Bells Creek | Iron | 510 | WVG610551 | 24.1988 | 1 | 24.1988 | 1
Twentymile Creek | WVKG-5 | Twentymile Creek | Iron | 522 | WVG610194 | 20.6724 | 1 | 20.6724 | 1

## Mining WLAs_Metals
Gauley River Watershed Mining Wasteload Allocations
Major Watershed | Stream Code | Stream Name | Metal | SWS | PERMIT | Baseline Load (lbs/yr) | Baseline Concentration (mg/L) | Allocated Load (lbs/yr) | Allocated Concentration (mg/L) | Comments
Big Beaver Creek | WVKG-30-L | Bearpen Fork | Iron | 3011 | WV0032115 | 1141.9554 | 3.2 | 1141.9554 | 3.2
Hominy Creek | WVKG-24 | Hominy Creek | Iron | 2426 | WV0060097 | 4030.4936 | 1.5 | 1330.0658 | 0.495
Hominy Creek | WVKG-24 | Hominy Creek | Iron | 2428 | WV0052094 | 286.2921 | 1.5 | 94.4763 | 0.495
Hominy Creek | WVKG-24 | Hominy Creek | Iron | 2428 | WV0060097 | 87.7337 | 3.2 | 14.0374 | 0.512
Hominy Creek | WVKG-24 | Hominy Creek | Iron | 2430 | WV0052094 | 8.0617 | 1.5 | 2.6604 | 0.495
Hominy Creek | WVKG-24-E-2 | Brushy Meadow Creek | Iron | 2420 | WV0001104 | 112.0779 | 3.2 | 17.9325 | 0.512
Hominy Creek | WVKG-24-E-2 | Brushy Meadow Creek | Iron | 2422 | WV0001104 | 996.9378 | 3.2 | 159.5103 | 0.512
Hominy Creek | WVKG-24-I | Colt Branch | Iron | 2429 | WV0052094 | 637.7952 | 1.5 | 210.4724 | 0.495
Meadow River | WVKG-19-Q-1 | Little Sewell Creek | Iron | 1971 | WV1015281 | 154.1659 | 3.2 | 154.1659 | 3.2
Meadow River | WVKG-19-V | Little Clear Creek | Iron | 1998 | WV0097055 | 289.7141 | 3.2 | 46.3543 | 0.512
Meadow River | WVKG-19-V | Little Clear Creek | Iron | 2002 | WV1001892 | 5875.8718 | 3.2 | 940.1395 | 0.512
Meadow River | WVKG-19-V | Little Clear Creek | Iron | 2004 | WV1001892 | 688.198 | 3.2 | 110.1118 | 0.512
Meadow River | WVKG-19-V-1 | Beaver Creek | Iron | 1996 | WV1001892 | 23822.6624 | 3.2 | 3811.6152 | 0.512
Meadow River | WVKG-19-V-2 | Stoney Run | Iron | 1999 | WV1001892 | 1091.634 | 3.2 | 174.6616 | 0.512
Meadow River | WVKG-19-V-3 | Rader Run | Iron | 2001 | WV1001892 | 11422.5829 | 3.2 | 1827.6125 | 0.512
Meadow River | WVKG-19-V-5 | Laurel Creek | Iron | 2007 | WV1001892 | 335.0758 | 3.2 | 53.612 | 0.512
Meadow River | WVKG-19-V-7 | Kuhn Branch | Iron | 2013 | WV1019457 | 572.4201 | 1.5 | 188.8984 | 0.495
Muddlety Creek | WVKG-26-C | Duffy Branch | Iron | 2606 | WV1014234 | 72.4369 | 3.2 | 72.4369 | 3.2
Muddlety Creek | WVKG-26-D | Phillips Run | Iron | 2608 | WV1001451 | 1537.2872 | 3.2 | 1152.9646 | 2.4
Muddlety Creek | WVKG-26-H | Enoch Branch | Iron | 2612 | WV1002031 | 1305.0673 | 3.2 | 1305.0673 | 3.2
Muddlety Creek | WVKG-26-I | McMillion Creek | Iron | 2613 | WV0047988 | 11.0171 | 3.2 | 5.5085 | 1.6
Muddlety Creek | WVKG-26-I | McMillion Creek | Iron | 2613 | WV0097411 | 2863.9155 | 3.2 | 1431.9582 | 1.6
Muddlety Creek | WVKG-26-P | Laurel Fork | Iron | 2621 | WV0047988 | 11605.0505 | 3.2 | 5454.3526 | 1.504
Panther Creek | WVKG-32 | Panther Creek | Aluminum | 3201 | WV0002984 | 264.7647 | 1.39 | 264.7647 | 1.39
Panther Creek | WVKG-32 | Panther Creek | Aluminum | 3201 | WV1000454 | 104.7808 | 1.39 | 104.7808 | 1.39
Panther Creek | WVKG-32 | Panther Creek | Iron | 3201 | WV0002984 | 1385.1762 | 3.2 | 221.6282 | 0.512
Panther Creek | WVKG-32 | Panther Creek | Iron | 3201 | WV1000454 | 548.1842 | 3.2 | 87.7095 | 0.512
Peters Creek | WVKG-13 | Peters Creek | Iron | 1309 | WV0027871 | 1669.8278 | 3.2 | 1669.8278 | 3.2
Peters Creek | WVKG-13 | Peters Creek | Iron | 1309 | WV1001418 | 428.3824 | 3.2 | 428.3824 | 3.2
Peters Creek | WVKG-13 | Peters Creek | Iron | 1309 | WV1021656 | 267.9033 | 3.2 | 267.9033 | 3.2
Peters Creek | WVKG-13 | Peters Creek | Iron | 1311 | WV1001418 | 377.4794 | 3.2 | 377.4794 | 3.2
Peters Creek | WVKG-13-C-1 | Right Fork/Line Creek | Iron | 1305 | WV0099759 | 3160.0155 | 1.5 | 3160.0155 | 1.5
Peters Creek | WVKG-13-C-1 | Right Fork/Line Creek | Iron | 1305 | WV1001418 | 7358.0519 | 3.2 | 3458.2859 | 1.504
Peters Creek | WVKG-13-C-1 | Right Fork/Line Creek | Iron | 1305 | WV1012886 | 4639.2915 | 3.2 | 2180.4681 | 1.504
Peters Creek | WVKG-13-C-1 | Right Fork/Line Creek | Iron | 1305 | WV1021656 | 359.0632 | 3.2 | 321.8067 | 1.504
Peters Creek | WVKG-13-C-3 | UNT/Line Creek | Aluminum | 1307 | WV1012886 | 40.8074 | 1.39 | 40.8074 | 1.39
Peters Creek | WVKG-13-C-3 | UNT/Line Creek | Iron | 1307 | WV1012886 | 324.6276 | 3.2 | 324.6276 | 3.2
Peters Creek | WVKG-13-E | Laurel Creek | Iron | 1310 | WV0027871 | 861.2346 | 1.5 | 861.2346 | 1.5
Peters Creek | WVKG-13-F | Jerry Fork | Iron | 1312 | WV0069531 | 455.38 | 3.2 | 455.38 | 3.2
Peters Creek | WVKG-13-F | Jerry Fork | Iron | 1312 | WV1001418 | 199.6541 | 3.2 | 199.6541 | 3.2
Peters Creek | WVKG-13-F | Jerry Fork | Iron | 1312 | WV1014811 | 78.2795 | 3.2 | 78.2795 | 3.2
Peters Creek | WVKG-13-F | Jerry Fork | Iron | 1312 | WV1021656 | 844.201 | 3.2 | 844.201 | 3.2
Peters Creek | WVKG-13-G | Jones Branch | Iron | 1314 | WV0069531 | 2025.3426 | 3.2 | 2025.3426 | 3.2
Peters Creek | WVKG-13-G | Jones Branch | Iron | 1314 | WV0091405 | 1896.3704 | 3.2 | 1896.3704 | 3.2
Peters Creek | WVKG-13-G | Jones Branch | Iron | 1314 | WV1015320 | 1271.3613 | 3.2 | 1271.3613 | 3.2
Peters Creek | WVKG-13-J | Whitewater Branch | Iron | 1320 | WV0003051 | 1025.8122 | 3.2 | 1025.8122 | 3.2
Peters Creek | WVKG-13-J | Whitewater Branch | Iron | 1320 | WV1001965 | 3024.9858 | 3.2 | 3024.9858 | 3.2
Peters Creek | WVKG-13-K | Buck Garden Creek | Iron | 1325 | WV0096610 | 351.7271 | 3.2 | 351.7271 | 3.2
Peters Creek | WVKG-13-K-1 | Hutchison Branch | Iron | 1324 | WV0096563 | 699.8373 | 3.2 | 699.8373 | 3.2
Peters Creek | WVKG-13-K-4 | UNT | Iron | 1326 | WV0096610 | 117.231 | 3.2 | 117.231 | 3.2
Peters Creek | WVKG-13-L | Rockcamp Branch | Iron | 1329 | WV0003051 | 1541.3281 | 3.2 | 246.6123 | 0.512
Peters Creek | WVKG-13-N | Pine Run | Iron | 1333 | WV1014234 | 3694.6145 | 3.2 | 591.1379 | 0.512
Rich Creek | WVKG-6 | Rich Creek | Iron | 605 | WV1019279 | 4198.6972 | 3.2 | 671.791 | 0.512
Rich Creek | WVKG-6 | Rich Creek | Iron | 605 | WV1019287 | 45.2387 | 3.2 | 7.2382 | 0.512
Rich Creek | WVKG-6-A | Lick Branch | Iron | 602 | WV0096733 | 851.5166 | 3.2 | 136.2426 | 0.512
Rich Creek | WVKG-6-B | Bridge Fork | Iron | 604 | WV1019279 | 5521.1805 | 3.2 | 1176.5873 | 0.512
Rich Creek | WVKG-6-B | Bridge Fork | Iron | 604 | WV1019449 | 10121.8754 | 3.2 | 3075.6859 | 0.512
Twentymile Creek | WVKG-5 | Twentymile Creek | Iron | 522 | WV1015346 | 5222.7857 | 3.2 | 5222.7857 | 3.2
Twentymile Creek | WVKG-5 | Twentymile Creek | Iron | 534 | WV1015346 | 428.4792 | 3.2 | 428.4792 | 3.2
Twentymile Creek | WVKG-5 | Twentymile Creek | Iron | 542 | WV1019091 | 2584.7056 | 3.2 | 2584.7056 | 3.2
Twentymile Creek | WVKG-5 | Twentymile Creek | Iron | 544 | WV0090603 | 35.341 | 3.2 | 35.341 | 3.2
Twentymile Creek | WVKG-5 | Twentymile Creek | Iron | 544 | WV1012886 | 781.5729 | 3.2 | 781.5729 | 3.2
Twentymile Creek | WVKG-5 | Twentymile Creek | Iron | 544 | WV1014005 | 328.0657 | 3.2 | 328.0657 | 3.2
Twentymile Creek | WVKG-5 | Twentymile Creek | Iron | 544 | WV1019091 | 4032.8085 | 3.2 | 4032.8085 | 3.2
Twentymile Creek | WVKG-5 | Twentymile Creek | Iron | 544 | WV1019601 | 1652.6247 | 3.2 | 1652.6247 | 3.2
Twentymile Creek | WVKG-5 | Twentymile Creek | Iron | 548 | WV1002147 | 650.806 | 3.2 | 650.806 | 3.2
Twentymile Creek | WVKG-5 | Twentymile Creek | Iron | 548 | WV1019601 | 596.453 | 3.2 | 596.453 | 3.2
Twentymile Creek | WVKG-5 | Twentymile Creek | Iron | 552 | WV1013866 | 102.6697 | 3.2 | 66.7354 | 2.08
Twentymile Creek | WVKG-5 | Twentymile Creek | Iron | 552 | WV1014005 | 2211.7328 | 3.2 | 2073.7625 | 2.08
Twentymile Creek | WVKG-5 | Twentymile Creek | Iron | 552 | WV1015362 | 3489.1295 | 3.2 | 2267.9366 | 2.08
Twentymile Creek | WVKG-5 | Twentymile Creek | Iron | 552 | WV1018001 | 154.8203 | 3.2 | 100.6335 | 2.08
Twentymile Creek | WVKG-5 | Twentymile Creek | Iron | 554 | WV1013866 | 578.9945 | 3.2 | 578.9945 | 3.2
Twentymile Creek | WVKG-5 | Twentymile Creek | Iron | 554 | WV1015362 | 4948.6273 | 3.2 | 4948.6273 | 3.2
Twentymile Creek | WVKG-5 | Twentymile Creek | Iron | 554 | WV1018001 | 1470.1092 | 3.2 | 1470.1092 | 3.2
Twentymile Creek | WVKG-5 | Twentymile Creek | Iron | 556 | WV1012401 | 753.3273 | 3.2 | 451.9958 | 1.92
Twentymile Creek | WVKG-5 | Twentymile Creek | Iron | 556 | WV1014064 | 707.4372 | 3.2 | 424.4618 | 1.92
Twentymile Creek | WVKG-5 | Twentymile Creek | Iron | 556 | WV1015362 | 8838.8595 | 3.2 | 6346.3499 | 1.92
Twentymile Creek | WVKG-5 | Twentymile Creek | Iron | 556 | WV1018001 | 164.1171 | 3.2 | 98.4701 | 1.92
Twentymile Creek | WVKG-5 | Twentymile Creek | Iron | 558 | WV0096598 | 714.4477 | 3.2 | 714.4477 | 3.2
Twentymile Creek | WVKG-5 | Twentymile Creek | Iron | 558 | WV1014587 | 7225.9444 | 3.2 | 7225.9444 | 3.2
Twentymile Creek | WVKG-5-A | Buckles Branch | Iron | 502 | WV1002376 | 8672.2221 | 3.2 | 4075.9445 | 1.504
Twentymile Creek | WVKG-5-B | Bells Creek | Iron | 504 | WV1002376 | 230.3579 | 3.2 | 230.3579 | 3.2
Twentymile Creek | WVKG-5-B | Bells Creek | Iron | 510 | WV1009354 | 291.5221 | 3.2 | 291.5221 | 3.2
Twentymile Creek | WVKG-5-B | Bells Creek | Iron | 512 | WV0094315 | 879.8811 | 3.2 | 879.8811 | 3.2
Twentymile Creek | WVKG-5-B | Bells Creek | Iron | 515 | WV0093912 | 401.2919 | 3.2 | 401.2919 | 3.2
Twentymile Creek | WVKG-5-B | Bells Creek | Iron | 517 | WV0097217 | 673.0626 | 3.2 | 673.0626 | 3.2
Twentymile Creek | WVKG-5-B | Bells Creek | Iron | 519 | WV1012452 | 6.9561 | 3.2 | 6.9561 | 3.2
Twentymile Creek | WVKG-5-B-1 | Open Fork | Aluminum | 505 | WV1001728 | 375.8183 | 1.39 | 375.8183 | 1.39
Twentymile Creek | WVKG-5-B-1 | Open Fork | Aluminum | 507 | WV1001728 | 177.0896 | 1.39 | 177.0896 | 1.39
Twentymile Creek | WVKG-5-B-1 | Open Fork | Iron | 505 | WV1001728 | 3672.2987 | 3.2 | 3672.2987 | 3.2
Twentymile Creek | WVKG-5-B-1 | Open Fork | Iron | 507 | WV1001728 | 1671.2053 | 3.2 | 1253.4047 | 2.4
Twentymile Creek | WVKG-5-B-1-C | Sangamore Fork | Aluminum | 508 | WV1001728 | 580.9848 | 1.39 | 580.9848 | 1.39
Twentymile Creek | WVKG-5-B-1-C | Sangamore Fork | Iron | 508 | WV1001728 | 5611.5121 | 3.2 | 5611.5121 | 3.2
Twentymile Creek | WVKG-5-B-4 | Hughes Fork | Iron | 513 | WV0093912 | 5557.1976 | 3.2 | 5485.0902 | 2.4
Twentymile Creek | WVKG-5-B-6 | Laurel Fork | Iron | 516 | WV1012746 | 278.2444 | 3.2 | 278.2444 | 3.2
Twentymile Creek | WVKG-5-D | Backus Branch | Iron | 521 | WV1001728 | 406.5762 | 3.2 | 406.5762 | 3.2
Twentymile Creek | WVKG-5-G | Lilly Branch | Iron | 531 | WV1000837 | 753.7586 | 3.2 | 376.879 | 1.6
Twentymile Creek | WVKG-5-G | Lilly Branch | Iron | 531 | WV1015346 | 10741.2248 | 3.2 | 5370.6027 | 1.6
Twentymile Creek | WVKG-5-K | Hardaway Branch | Iron | 537 | WV1019091 | 1729.5531 | 1.5 | 1729.5531 | 1.5
Twentymile Creek | WVKG-5-K | Hardaway Branch | Iron | 539 | WV1012886 | 1467.2006 | 3.2 | 733.6003 | 1.6
Twentymile Creek | WVKG-5-K | Hardaway Branch | Iron | 539 | WV1014005 | 261.3981 | 3.2 | 130.6991 | 1.6
Twentymile Creek | WVKG-5-K-2 | UNT/Hardaway Branch | Iron | 538 | WV1019091 | 777.1383 | 1.5 | 777.1383 | 1.5
Twentymile Creek | WVKG-5-L | Peachorchard Branch | Iron | 541 | WV1013831 | 904.4473 | 3.2 | 904.4473 | 3.2
Twentymile Creek | WVKG-5-L | Peachorchard Branch | Iron | 541 | WV1013866 | 344.3321 | 3.2 | 344.3321 | 3.2
Twentymile Creek | WVKG-5-L | Peachorchard Branch | Iron | 541 | WV1014005 | 734.0633 | 3.2 | 734.0633 | 3.2
Twentymile Creek | WVKG-5-M | Boardtree Branch | Iron | 543 | WV1014005 | 5470.8091 | 3.2 | 4817.753 | 1.504
Twentymile Creek | WVKG-5-N | Sugarcamp Branch | Iron | 545 | WV0099651 | 403.1386 | 3.2 | 189.4748 | 1.504
Twentymile Creek | WVKG-5-N | Sugarcamp Branch | Iron | 545 | WV1012886 | 1301.8563 | 3.2 | 611.8713 | 1.504
Twentymile Creek | WVKG-5-N | Sugarcamp Branch | Iron | 545 | WV1015311 | 2353.9469 | 3.2 | 2226.7926 | 1.504
Twentymile Creek | WVKG-5-N | Sugarcamp Branch | Iron | 545 | WV1019091 | 375.9473 | 1.5 | 375.9473 | 1.5
Twentymile Creek | WVKG-5-N | Sugarcamp Branch | Iron | 545 | WV1019180 | 4396.0604 | 1.5 | 4396.0604 | 1.5
Twentymile Creek | WVKG-5-N | Sugarcamp Branch | Iron | 545 | WV1019601 | 589.3272 | 1.5 | 589.3272 | 1.5
Twentymile Creek | WVKG-5-N | Sugarcamp Branch | Iron | 545 | WV1021656 | 49.144 | 3.2 | 23.0976 | 1.504
Twentymile Creek | WVKG-5-O | Stillhouse Branch | Iron | 547 | WV1014005 | 3395.0953 | 3.2 | 3268.0241 | 1.504
Twentymile Creek | WVKG-5-P | Robinson Fork | Iron | 549 | WV0099651 | 10159.9787 | 3.2 | 6195.9345 | 1.6
Twentymile Creek | WVKG-5-P | Robinson Fork | Iron | 549 | WV1015362 | 333.9138 | 3.2 | 166.9566 | 1.6
Twentymile Creek | WVKG-5-P | Robinson Fork | Iron | 549 | WV1019601 | 1472.1326 | 3.2 | 1416.6452 | 1.6
Twentymile Creek | WVKG-5-P | Robinson Fork | Iron | 551 | WV1001418 | 609.9491 | 3.2 | 304.9745 | 1.6
Twentymile Creek | WVKG-5-P | Robinson Fork | Iron | 551 | WV1001973 | 720.2232 | 3.2 | 360.1116 | 1.6
Twentymile Creek | WVKG-5-P | Robinson Fork | Iron | 551 | WV1012401 | 5033.4972 | 3.2 | 2692.7485 | 1.6
Twentymile Creek | WVKG-5-P | Robinson Fork | Iron | 551 | WV1015362 | 5607.1523 | 1.5 | 5607.1523 | 1.5
Twentymile Creek | WVKG-5-P.5 | UNT/Twentymile Creek | Iron | 553 | WV1013866 | 271.2143 | 3.2 | 127.4709 | 1.504
Twentymile Creek | WVKG-5-P.5 | UNT/Twentymile Creek | Iron | 553 | WV1018001 | 716.6726 | 1.5 | 716.6726 | 1.5
Twentymile Creek | WVKG-5-P-4 | UNT/Robinson Fork RM 1.22 | Iron | 550 | WV0099651 | 620.1304 | 3.2 | 403.0845 | 2.08
Twentymile Creek | WVKG-5-P-4 | UNT/Robinson Fork RM 1.22 | Iron | 550 | WV1012401 | 1165.6598 | 3.2 | 757.6788 | 2.08
Twentymile Creek | WVKG-5-Q | Spruce Run | Iron | 555 | WV1015362 | 750.2468 | 3.2 | 750.2468 | 3.2
Twentymile Creek | WVKG-5-R | Rader Fork | Iron | 557 | WV0096598 | 1263.2305 | 1.5 | 1263.2305 | 1.5
Twentymile Creek | WVKG-5-R | Rader Fork | Iron | 557 | WV1014285 | 439.3872 | 3.2 | 439.3872 | 3.2
Twentymile Creek | WVKG-5-R | Rader Fork | Iron | 557 | WV1015362 | 4200.1042 | 3.2 | 4200.1042 | 3.2
Meadow River | WVKG-19-V-7 | Kuhn Branch | Iron | 2013 | WV1019457 | 541.7595 | 0.5 | 541.7595 | 0.5
Muddlety Creek | WVKG-26-C | Duffy Branch | Iron | 2606 | WV1001736 | 605.1946 | 3.2 | 302.5973 | 1.6
Panther Creek | WVKG-32 | Panther Creek | Aluminum | 3201 | WV0001104 | 1385.6041 | 1.39 | 831.3625 | 0.834
Panther Creek | WVKG-32 | Panther Creek | Iron | 3201 | WV0001104 | 3189.8799 | 3.2 | 542.2796 | 0.544
Rich Creek | WVKG-6 | Rich Creek | Iron | 601 | WV0096733 | 18.9123 | 3.2 | 3.2151 | 0.544
Twentymile Creek | WVKG-5 | Twentymile Creek | Iron | 542 | WV1013866 | 332.66 | 1.5 | 332.66 | 1.5

## Mining Selenium WLAs
Gauley River Watershed Mining Wasteload Allocations - Selenium
Major Watershed | Stream Code | Stream Name | Metal | SWS | PERMIT | OUTLET | Allocated Concentration (ug/L)
Twentymile Creek | WVKG-5-B-4 | Hughes Fork | Selenium | 513 | WV0093912 | 010 | 5
Twentymile Creek | WVKG-5-B-5 | Hughes Fork | Selenium | 513 | WV0093912 | 011 | 5
Twentymile Creek | WVKG-5-B-6 | Hughes Fork | Selenium | 513 | WV0093912 | 006 | 5
Twentymile Creek | WVKG-5-B-7 | Hughes Fork | Selenium | 513 | WV0093912 | 007 | 5

## CSW_Future_Growth
Gauley River Watershed - Construction Stormwater Future Growth
Major Watershed | Stream Code | Stream Name | SWS | Subwatershed Allocated Load Iron (lbs/yr) | Subwatershed Allocated Area | Cumulative Allocated Area | Contributing Subwatersheds
Peters Creek | WVKG-13 | Peters Creek | 1301 | 30.0131 | 4.1044 | 131.2397 | 1301 through 1336
Peters Creek | WVKG-13-B | Otter Creek | 1302 | 62.1759 | 8.5003 | 8.5003 | 1302
Peters Creek | WVKG-13 | Peters Creek | 1303 | 2.1925 | 0.30005 | 118.635 | 1303 through 1336
Peters Creek | WVKG-13-C | Line Creek | 1304 | 2.8935 | 0.39595 | 9.9522 | 1304 through 1308
Peters Creek | WVKG-13-C-1 | Right Fork/Line Creek | 1305 | 6.7551 | 0.92275 | 0.92275 | 1305
Peters Creek | WVKG-13-C | Line Creek | 1306 | 13.2334 | 1.8095 | 8.6335 | 1306 through 1308
Peters Creek | WVKG-13-C-3 | UNT/Line Creek | 1307 | 22.9993 | 3.1372 | 3.1372 | 1307
Peters Creek | WVKG-13-C | Line Creek | 1308 | 27.0058 | 3.6868 | 3.6868 | 1308
Peters Creek | WVKG-13 | Peters Creek | 1309 | 86.8634 | 8.8072 | 108.3827 | 1309 through 1336
Peters Creek | WVKG-13-E | Laurel Creek | 1310 | 139.882 | 14.1719 | 14.1719 | 1310
Peters Creek | WVKG-13 | Peters Creek | 1311 | 45.0813 | 4.5709 | 85.4036 | 1311 through 1336
Peters Creek | WVKG-13-F | Jerry Fork | 1312 | 34.1086 | 3.4533 | 3.4533 | 1312
Peters Creek | WVKG-13 | Peters Creek | 1313 | 9.9498 | 1.0091 | 77.3795 | 1313 through 1336
Peters Creek | WVKG-13-G | Jones Branch | 1314 | 35.6399 | 4.8685 | 4.8685 | 1314
Peters Creek | WVKG-13 | Peters Creek | 1315 | 7.9764 | 0.809 | 71.502 | 1315 through 1336
Peters Creek | WVKG-13-H | Keenan Branch | 1316 | 48.6558 | 4.9326 | 4.9326 | 1316
Peters Creek | WVKG-13 | Peters Creek | 1317 | 26.3101 | 2.6676 | 65.7604 | 1317 through 1336
Peters Creek | WVKG-13-J | Whitewater Branch | 1318 | 20.2277 | 2.0509 | 8.5226 | 1318 through 1320
Peters Creek | WVKG-13-J-1 | UNT | 1319 | 26.8992 | 2.7233 | 2.7233 | 1319
Peters Creek | WVKG-13-J | Whitewater Branch | 1320 | 37.056 | 3.7484 | 3.7484 | 1320
Peters Creek | WVKG-13 | Peters Creek | 1321 | 16.7801 | 1.7012 | 54.5701 | 1321 through 1336
Peters Creek | WVKG-13-J.5 | UNT | 1322 | 15.7498 | 1.5931 | 1.5931 | 1322
Peters Creek | WVKG-13 | Peters Creek | 1323 | 22.4138 | 2.2724 | 51.2758 | 1323 through 1336
Peters Creek | WVKG-13-K-1 | Hutchison Branch | 1324 | 102.16 | 4.931 | 4.931 | 1324
Peters Creek | WVKG-13-K | Buck Garden Creek | 1325 | 78.1519 | 8.1322 | 14.943 | 1325 through 1327
Peters Creek | WVKG-13-K-4 | UNT | 1326 | 28.8871 | 2.982 | 2.982 | 1326
Peters Creek | WVKG-13-K | Buck Garden Creek | 1327 | 37.1113 | 3.8288 | 3.8288 | 1327
Peters Creek | WVKG-13 | Peters Creek | 1328 | 21.3429 | 2.162 | 29.1294 | 1328 through 1336
Peters Creek | WVKG-13-L | Rockcamp Branch | 1329 | 60.4414 | 6.1112 | 6.1112 | 1329
Peters Creek | WVKG-13 | Peters Creek | 1330 | 12.9769 | 1.001 | 20.8561 | 1330 through 1336
Peters Creek | WVKG-13-M | McClung Branch | 1331 | 52.2371 | 5.2775 | 5.2775 | 1331
Peters Creek | WVKG-13 | Peters Creek | 1332 | 42.5934 | 3.2857 | 14.5776 | 1332 through 1336
Peters Creek | WVKG-13-N | Pine Run | 1333 | 29.9792 | 3.093 | 3.093 | 1333
Peters Creek | WVKG-13 | Peters Creek | 1334 | 17.2615 | 1.3317 | 8.1989 | 1334 through 1336
Peters Creek | WVKG-13-O | Bryant Branch | 1335 | 44.3527 | 3.3918 | 3.3918 | 1335
Peters Creek | WVKG-13 | Peters Creek | 1336 | 45.4445 | 3.4754 | 3.4754 | 1336
Meadow River | WVKG-19-Q | Sewell Creek | 1968 | 4.2931 | 0.5803 | 99.8204 | 1968 through 1982
Meadow River | WVKG-19-Q-1 | Little Sewell Creek | 1969 | 53.3584 | 3.346 | 45.2568 | 1969 through 1971
Meadow River | WVKG-19-Q-1-A | Boggs Creek | 1970 | 445.53 | 27.9097 | 27.9097 | 1970
Meadow River | WVKG-19-Q-1 | Little Sewell Creek | 1971 | 223.723 | 14.0011 | 14.0011 | 1971
Meadow River | WVKG-19-Q | Sewell Creek | 1972 | 175.976 | 17.6084 | 53.9832 | 1972 through 1982
Meadow River | WVKG-19-Q-3 | Little Creek | 1973 | 53.9057 | 5.3896 | 9.6548 | 1973 through 1975
Meadow River | WVKG-19-Q-3-A | UNT | 1974 | 14.2097 | 1.8896 | 1.8896 | 1974
Meadow River | WVKG-19-Q-3 | Little Creek | 1975 | 17.8657 | 2.3757 | 2.3757 | 1975
Meadow River | WVKG-19-Q | Sewell Creek | 1976 | 18.0958 | 1.8132 | 26.72 | 1976 through 1982
Meadow River | WVKG-19-Q-4 | Sturgeon Branch | 1977 | 42.0021 | 4.1997 | 4.1997 | 1977
Meadow River | WVKG-19-Q | Sewell Creek | 1978 | 106.206 | 10.6183 | 20.7071 | 1978 through 1982
Meadow River | WVKG-19-Q-14 | UNT | 1979 | 14.7587 | 1.9627 | 1.9627 | 1979
Meadow River | WVKG-19-Q | Sewell Creek | 1980 | 15.3485 | 2.0471 | 8.1262 | 1980 through 1982
Meadow River | WVKG-19-Q-17 | UNT/Sewell Creek RM 11.04 | 1981 | 15.5322 | 2.0665 | 2.0665 | 1981
Meadow River | WVKG-19-Q | Sewell Creek | 1982 | 30.1684 | 4.0125 | 4.0125 | 1982
Meadow River | WVKG-19-U-2-A | Briery Creek | 1988 | 98.0047 | 3.4364 | 3.4364 | 1988
Meadow River | WVKG-19-V | Little Clear Creek | 1994 | 96.4032 | 3.3946 | 81.4226 | 1994 through 2014
Meadow River | WVKG-19-V-1 | Beaver Creek | 1995 | 49.8004 | 1.7536 | 14.1158 | 1995 through 1996
Meadow River | WVKG-19-V-1 | Beaver Creek | 1996 | 351.435 | 12.3621 | 12.3621 | 1996
Meadow River | WVKG-19-V-1.2 | UNT | 1997 | 27.9541 | 0.9844 | 0.9844 | 1997
Meadow River | WVKG-19-V | Little Clear Creek | 1998 | 74.1132 | 2.6096 | 62.9278 | 1998 through 2014
Meadow River | WVKG-19-V-2 | Stoney Run | 1999 | 96.6728 | 3.3988 | 3.3988 | 1999
Meadow River | WVKG-19-V | Little Clear Creek | 2000 | 89.2429 | 3.1427 | 56.9194 | 2000 through 2014
Meadow River | WVKG-19-V-3 | Rader Run | 2001 | 79.4636 | 2.7864 | 2.7864 | 2001
Meadow River | WVKG-19-V | Little Clear Creek | 2002 | 258.311 | 9.0847 | 50.9901 | 2002 through 2014
Meadow River | WVKG-19-V-3.8 | UNT/Little Clear Creek RM 7.5 | 2003 | 0 | 0 | 0 | 2003
Meadow River | WVKG-19-V | Little Clear Creek | 2004 | 110.192 | 3.8744 | 41.9055 | 2004 through 2014
Meadow River | WVKG-19-V-4 | Cutlip Branch | 2005 | 47.3022 | 1.6586 | 1.6586 | 2005
Meadow River | WVKG-19-V | Little Clear Creek | 2006 | 74.4311 | 2.6168 | 36.3725 | 2006 through 2014
Meadow River | WVKG-19-V-5 | Laurel Creek | 2007 | 415.694 | 14.5735 | 14.5735 | 2007
Meadow River | WVKG-19-V | Little Clear Creek | 2008 | 12.4274 | 0.4375 | 19.1822 | 2008 through 2014
Meadow River | WVKG-19-V-6 | Wallace Branch | 2009 | 49.8229 | 1.7469 | 1.7469 | 2009
Meadow River | WVKG-19-V | Little Clear Creek | 2010 | 16.483 | 0.5797 | 16.9977 | 2010 through 2014
Meadow River | WVKG-19-V-7 | Kuhn Branch | 2011 | 26.0725 | 0.91665 | 6.1297 | 2011 through 2013
Meadow River | WVKG-19-V-7-A | Joe Knob Branch | 2012 | 66.5807 | 2.3329 | 2.3329 | 2012
Meadow River | WVKG-19-V-7 | Kuhn Branch | 2013 | 82.2115 | 2.8801 | 2.8801 | 2013
Meadow River | WVKG-19-V | Little Clear Creek | 2014 | 293.401 | 10.2883 | 10.2883 | 2014
Hominy Creek | WVKG-24-E-2 | Brushy Meadow Creek | 2420 | 24.858 | 2.4942 | 25.3379 | 2420 through 2422
Hominy Creek | WVKG-24-E-2-B | UNT/Brushy Meadow Creek RM 1.3 | 2421 | 44.0677 | 5.9535 | 5.9535 | 2421
Hominy Creek | WVKG-24-E-2 | Brushy Meadow Creek | 2422 | 168.916 | 16.8901 | 16.8901 | 2422
Hominy Creek | WVKG-24 | Hominy Creek | 2426 | 68.3018 | 9.229 | 45.6037 | 2426 through 2430
Hominy Creek | WVKG-24-H.8 | Price Fork | 2427 | 63.8107 | 8.6036 | 8.6036 | 2427
Hominy Creek | WVKG-24 | Hominy Creek | 2428 | 5.4063 | 0.7304 | 27.771 | 2428 through 2430
Hominy Creek | WVKG-24-I | Colt Branch | 2429 | 12.3623 | 2.5133 | 2.5133 | 2429
Hominy Creek | WVKG-24 | Hominy Creek | 2430 | 182.142 | 24.5273 | 24.5273 | 2430
Muddlety Creek | WVKG-26-C | Duffy Branch | 2606 | 35.2478 | 2.6926 | 2.6926 | 2606
Muddlety Creek | WVKG-26-D | Phillips Run | 2608 | 163.954 | 7.8383 | 7.8383 | 2608
Muddlety Creek | WVKG-26-H | Enoch Branch | 2612 | 104.031 | 7.9292 | 7.9292 | 2612
Muddlety Creek | WVKG-26-I | McMillion Creek | 2613 | 273.556 | 20.8309 | 20.8309 | 2613
Muddlety Creek | WVKG-26-K | Brushy Fork | 2615 | 16.0052 | 1.2227 | 21.3838 | 2615 through 2619
Muddlety Creek | WVKG-26-K-1 | Lower Spruce Run | 2616 | 0.17697 | 0 | 5.8473 | 2616 through 2618
Muddlety Creek | WVKG-26-K-1-A | Spruce Run | 2617 | 40.6296 | 3.0928 | 3.0928 | 2617
Muddlety Creek | WVKG-26-K-1 | Lower Spruce Run | 2618 | 36.1724 | 2.7545 | 2.7545 | 2618
Muddlety Creek | WVKG-26-K | Brushy Fork | 2619 | 187.993 | 14.3139 | 14.3139 | 2619
Muddlety Creek | WVKG-26-P | Laurel Fork | 2621 | 20.619 | 0.9823 | 0.9823 | 2621
Big Beaver Creek | WVKG-30-E-4 | UNT/Little Beaver Creek RM 4.0 | 3005 | 54.1938 | 2.5819 | 2.5819 | 3005
Big Beaver Creek | WVKG-30-K | Paddy Run | 3010 | 20.1145 | 1.5316 | 1.5316 | 3010
Big Beaver Creek | WVKG-30-L | Bearpen Fork | 3011 | 37.8195 | 2.8798 | 2.8798 | 3011
Little Laurel Creek | WVKG-31 | Little Laurel Creek | 3103 | 12.0853 | 1.2413 | 8.0435 | 3103 through 3105
Panther Creek | WVKG-32 | Panther Creek | 3201 | 185.902 | 14.1536 | 46.9904 | 3201 through 3206
Panther Creek | WVKG-32-G | Jims Branch | 3202 | 111.52 | 11.1788 | 11.1788 | 3202
Panther Creek | WVKG-32 | Panther Creek | 3203 | 173.18 | 6.0987 | 21.658 | 3203 through 3206
Panther Creek | WVKG-32-I | Nettle Run | 3204 | 82.5003 | 2.9053 | 2.9053 | 3204
Panther Creek | WVKG-32-J | Cranes Nest Run | 3205 | 138.716 | 4.8853 | 4.8853 | 3205
Panther Creek | WVKG-32 | Panther Creek | 3206 | 220.668 | 7.7688 | 7.7688 | 3206
Twentymile Creek | WVKG-5 | Twentymile Creek | 501 | 0.68778 | 0.0947 | 186.3973 | 501 through 560
Twentymile Creek | WVKG-5-A | Buckles Branch | 502 | 1.9983 | 0.41215 | 0.41215 | 502
Twentymile Creek | WVKG-5 | Twentymile Creek | 503 | 0 | 0 | 185.8904 | 503 through 560
Twentymile Creek | WVKG-5-B | Bells Creek | 504 | 9.9392 | 2.0539 | 86.0661 | 504 through 519
Twentymile Creek | WVKG-5-B-1 | Open Fork | 505 | 45.5681 | 9.402 | 26.3711 | 505 through 509
Twentymile Creek | WVKG-5-B-1-B | Williams Hollow | 506 | 27.0815 | 5.5851 | 5.5851 | 506
Twentymile Creek | WVKG-5-B-1 | Open Fork | 507 | 3.5091 | 0.7242 | 11.3839 | 507 through 509
Twentymile Creek | WVKG-5-B-1-C | Sangamore Fork | 508 | 16.1868 | 3.338 | 3.338 | 508
Twentymile Creek | WVKG-5-B-1 | Open Fork | 509 | 72.1898 | 7.3216 | 7.3216 | 509
Twentymile Creek | WVKG-5-B | Bells Creek | 510 | 12.884 | 2.662 | 57.6411 | 510 through 519
Williams River | WVKGW-10 | Middle Fork/Williams River | 5108 | 2.7288 | 0.19715 | 82.684 | 5108 through 5122
Twentymile Creek | WVKG-5-B-2 | Smith Branch | 511 | 14.8745 | 3.0678 | 3.0678 | 511
Twentymile Creek | WVKG-5-B | Bells Creek | 512 | 26.6501 | 5.5 | 51.9113 | 512 through 519
Twentymile Creek | WVKG-5-B-4 | Hughes Fork | 513 | 35.9632 | 7.4172 | 7.4172 | 513
Twentymile Creek | WVKG-5-B-5 | Rockcamp Fork | 514 | 55.5786 | 13.7896 | 13.7896 | 514
Twentymile Creek | WVKG-5-B | Bells Creek | 515 | 11.2949 | 2.8029 | 25.2046 | 515 through 519
Twentymile Creek | WVKG-5-B-6 | Laurel Fork | 516 | 33.9289 | 8.4168 | 8.4168 | 516
Twentymile Creek | WVKG-5-B | Bells Creek | 517 | 28.7493 | 7.133 | 13.9849 | 517 through 519
Twentymile Creek | WVKG-5-B-7 | Campbell Fork | 518 | 9.6221 | 2.3874 | 2.3874 | 518
Twentymile Creek | WVKG-5-B | Bells Creek | 519 | 17.9942 | 4.4646 | 4.4646 | 519
Twentymile Creek | WVKG-5 | Twentymile Creek | 520 | 0 | 0 | 99.8243 | 520 through 560
Twentymile Creek | WVKG-5-D | Backus Branch | 521 | 25.9748 | 3.552 | 3.552 | 521
Twentymile Creek | WVKG-5 | Twentymile Creek | 522 | 27.1423 | 3.7123 | 96.2724 | 522 through 560
Twentymile Creek | WVKG-5-F | Rockcamp Fork | 523 | 18.1678 | 2.4859 | 15.5284 | 523 through 529
Twentymile Creek | WVKG-5-F-1 | Spring Branch | 524 | 11.4185 | 1.5613 | 1.5613 | 524
Twentymile Creek | WVKG-5-F | Rockcamp Fork | 525 | 7.5228 | 1.0295 | 11.4812 | 525 through 529
Twentymile Creek | WVKG-5-F-2 | Road Fork | 526 | 11.7519 | 1.6072 | 1.6072 | 526
Twentymile Creek | WVKG-5-F | Rockcamp Fork | 527 | 10.6218 | 1.4527 | 8.8446 | 527 through 529
Twentymile Creek | WVKG-5-F-3 | Bearpen Fork | 528 | 16.9703 | 2.3207 | 2.3207 | 528
Twentymile Creek | WVKG-5-F | Rockcamp Fork | 529 | 37.0879 | 5.0712 | 5.0712 | 529
Twentymile Creek | WVKG-5 | Twentymile Creek | 530 | 6.3498 | 0.8701 | 77.0317 | 530 through 560
Twentymile Creek | WVKG-5-G | Lilly Branch | 531 | 22.9782 | 3.1417 | 3.1417 | 531
Twentymile Creek | WVKG-5 | Twentymile Creek | 532 | 26.6422 | 3.646 | 73.0199 | 532 through 560
Twentymile Creek | WVKG-5-H | Ash Fork | 533 | 74.2515 | 10.1521 | 10.1521 | 533
Twentymile Creek | WVKG-5 | Twentymile Creek | 534 | 55.2492 | 7.5545 | 59.2219 | 534 through 560
Twentymile Creek | WVKG-5-J | Neil Branch | 535 | 35.111 | 4.7964 | 4.7964 | 535
Twentymile Creek | WVKG-5 | Twentymile Creek | 536 | 28.2139 | 3.8582 | 46.871 | 536 through 560
Twentymile Creek | WVKG-5-K | Hardaway Branch | 537 | 20.9085 | 2.8563 | 3.1982 | 537 through 539
Twentymile Creek | WVKG-5-K-2 | UNT/Hardaway Branch | 538 | 0 | 0 | 0 | 538
Twentymile Creek | WVKG-5-K | Hardaway Branch | 539 | 2.5067 | 0.34195 | 0.34195 | 539
Twentymile Creek | WVKG-5 | Twentymile Creek | 540 | 14.6072 | 1.9977 | 39.8145 | 540 through 560
Twentymile Creek | WVKG-5-L | Peachorchard Branch | 541 | 45.9021 | 4.6505 | 4.6505 | 541
Twentymile Creek | WVKG-5 | Twentymile Creek | 542 | 2.8979 | 0.39625 | 33.1662 | 542 through 560
Twentymile Creek | WVKG-5-M | Boardtree Branch | 543 | 0 | 0 | 0 | 543
Twentymile Creek | WVKG-5 | Twentymile Creek | 544 | 0 | 0 | 32.77 | 544 through 560
Twentymile Creek | WVKG-5-N | Sugarcamp Branch | 545 | 0 | 0 | 0 | 545
Twentymile Creek | WVKG-5 | Twentymile Creek | 546 | 2.8493 | 0.38985 | 32.77 | 546 through 560
Twentymile Creek | WVKG-5-O | Stillhouse Branch | 547 | 0 | 0 | 0 | 547
Twentymile Creek | WVKG-5 | Twentymile Creek | 548 | 0 | 0 | 32.3802 | 548 through 560
Twentymile Creek | WVKG-5-P | Robinson Fork | 549 | 0 | 0 | 2.2218 | 549 through 551
Twentymile Creek | WVKG-5-P-4 | UNT/Robinson Fork RM 1.22 | 550 | 15.5676 | 1.573 | 1.573 | 550
Twentymile Creek | WVKG-5-P | Robinson Fork | 551 | 6.417 | 0.6488 | 0.6488 | 551
Twentymile Creek | WVKG-5 | Twentymile Creek | 552 | 0 | 0 | 30.1584 | 552 through 560
Twentymile Creek | WVKG-5-P.5 | UNT/Twentymile Creek | 553 | 0 | 0 | 0 | 553
Twentymile Creek | WVKG-5 | Twentymile Creek | 554 | 0 | 0 | 30.1584 | 554 through 560
Twentymile Creek | WVKG-5-Q | Spruce Run | 555 | 13.6643 | 1.4222 | 1.4222 | 555
Twentymile Creek | WVKG-5 | Twentymile Creek | 556 | 33.3616 | 3.4719 | 28.7362 | 556 through 560
Twentymile Creek | WVKG-5-R | Rader Fork | 557 | 102.834 | 7.8749 | 7.8749 | 557
Twentymile Creek | WVKG-5 | Twentymile Creek | 558 | 57.8048 | 6.016 | 17.3895 | 558 through 560
Twentymile Creek | WVKG-5-S | Deal Fork | 559 | 38.2801 | 3.9494 | 3.9494 | 559
Twentymile Creek | WVKG-5 | Twentymile Creek | 560 | 72.0277 | 7.4241 | 7.4241 | 560
Rich Creek | WVKG-6 | Rich Creek | 601 | 0.25782 | 0.0533 | 24.4017 | 601 through 607
Rich Creek | WVKG-6-A | Lick Branch | 602 | 6.79 | 1.4 | 1.4 | 602
Rich Creek | WVKG-6 | Rich Creek | 603 | 4.4027 | 0.90855 | 22.9484 | 603 through 607
Rich Creek | WVKG-6-B | Bridge Fork | 604 | 16.5831 | 3.4162 | 3.4162 | 604
Rich Creek | WVKG-6 | Rich Creek | 605 | 39.7618 | 8.1985 | 18.6236 | 605 through 607
Rich Creek | WVKG-6-D | Kelly Fork | 606 | 21.8248 | 4.4842 | 4.4842 | 606
Rich Creek | WVKG-6 | Rich Creek | 607 | 28.9133 | 5.9409 | 5.9409 | 607

## pH_Results
pH Results for Iron and Aluminum Impaired Waters
Major Watershed | Stream Name | Stream Code | SWS | Median pH
Meadow River | Briery Creek | WVKG-19-U-2-A | 1988 | 7.87
Muddlety Creek | Spruce Run | WVKG-26-K-1-A | 2617 | 7.01
Peters Creek | UNT/Line Creek RM 1.3 | WVKG-13-C-3 | 1307 | 7.16
Big Beaver Creek | Upper Laurel Run | WVKG-30-P | 3013 | 6.99
Twentymile Creek | Open Fork | WVKG-5-B-1 | 505 | 6.98
Twentymile Creek | Williams Hollow | WVKG-5-B-1-B | 506 | 6.94
Twentymile Creek | Sangamore Fork | WVKG-5-B-1-C | 508 | 6.95
Twentymile Creek | Rockcamp Fork | WVKG-5-F | 523 | 6.96
Twentymile Creek | Spring Branch | WVKG-5-F-1 | 524 | 7.37

## Impaired Stream Connectivity
Gauley River Watershed Impaired Stream Connectivity
Impaired Stream Subwatershed Outlet | Impaired Stream Name | Impaired Stream Code | Contributing Stream Subwatershed | Contributing Stream Name | Contributing Stream Code
501 | Twentymile Creek | WVKG-5 | 501 | Twentymile Creek | WVKG-5
501 | Twentymile Creek | WVKG-5 | 502 | Buckles Branch | WVKG-5-A
501 | Twentymile Creek | WVKG-5 | 503 | Twentymile Creek | WVKG-5
501 | Twentymile Creek | WVKG-5 | 504 | Bells Creek | WVKG-5-B
501 | Twentymile Creek | WVKG-5 | 505 | Open Fork | WVKG-5-B-1
501 | Twentymile Creek | WVKG-5 | 506 | Williams Hollow | WVKG-5-B-1-B
501 | Twentymile Creek | WVKG-5 | 507 | Open Fork | WVKG-5-B-1
501 | Twentymile Creek | WVKG-5 | 508 | Sangamore Fork | WVKG-5-B-1-C
501 | Twentymile Creek | WVKG-5 | 509 | Open Fork | WVKG-5-B-1
501 | Twentymile Creek | WVKG-5 | 510 | Bells Creek | WVKG-5-B
501 | Twentymile Creek | WVKG-5 | 511 | Smith Branch | WVKG-5-B-2
501 | Twentymile Creek | WVKG-5 | 512 | Bells Creek | WVKG-5-B
501 | Twentymile Creek | WVKG-5 | 513 | Hughes Fork | WVKG-5-B-4
501 | Twentymile Creek | WVKG-5 | 514 | Rockcamp Fork | WVKG-5-B-5
501 | Twentymile Creek | WVKG-5 | 515 | Bells Creek | WVKG-5-B
501 | Twentymile Creek | WVKG-5 | 516 | Laurel Fork | WVKG-5-B-6
501 | Twentymile Creek | WVKG-5 | 517 | Bells Creek | WVKG-5-B
501 | Twentymile Creek | WVKG-5 | 518 | Campbell Fork | WVKG-5-B-7
501 | Twentymile Creek | WVKG-5 | 519 | Bells Creek | WVKG-5-B
501 | Twentymile Creek | WVKG-5 | 520 | Twentymile Creek | WVKG-5
501 | Twentymile Creek | WVKG-5 | 521 | Backus Branch | WVKG-5-D
501 | Twentymile Creek | WVKG-5 | 522 | Twentymile Creek | WVKG-5
501 | Twentymile Creek | WVKG-5 | 523 | Rockcamp Fork | WVKG-5-F
501 | Twentymile Creek | WVKG-5 | 524 | Spring Branch | WVKG-5-F-1
501 | Twentymile Creek | WVKG-5 | 525 | Rockcamp Fork | WVKG-5-F
501 | Twentymile Creek | WVKG-5 | 526 | Road Fork | WVKG-5-F-2
501 | Twentymile Creek | WVKG-5 | 527 | Rockcamp Fork | WVKG-5-F
501 | Twentymile Creek | WVKG-5 | 528 | Bearpen Fork | WVKG-5-F-3
501 | Twentymile Creek | WVKG-5 | 529 | Rockcamp Fork | WVKG-5-F
501 | Twentymile Creek | WVKG-5 | 530 | Twentymile Creek | WVKG-5
501 | Twentymile Creek | WVKG-5 | 531 | Lilly Branch | WVKG-5-G
501 | Twentymile Creek | WVKG-5 | 532 | Twentymile Creek | WVKG-5
501 | Twentymile Creek | WVKG-5 | 533 | Ash Fork | WVKG-5-H
501 | Twentymile Creek | WVKG-5 | 534 | Twentymile Creek | WVKG-5
501 | Twentymile Creek | WVKG-5 | 535 | Neil Branch | WVKG-5-J
501 | Twentymile Creek | WVKG-5 | 536 | Twentymile Creek | WVKG-5
501 | Twentymile Creek | WVKG-5 | 537 | Hardaway Branch | WVKG-5-K
501 | Twentymile Creek | WVKG-5 | 538 | UNT/Hardaway Branch | WVKG-5-K-2
501 | Twentymile Creek | WVKG-5 | 539 | Hardaway Branch | WVKG-5-K
501 | Twentymile Creek | WVKG-5 | 540 | Twentymile Creek | WVKG-5
501 | Twentymile Creek | WVKG-5 | 541 | Peachorchard Branch | WVKG-5-L
501 | Twentymile Creek | WVKG-5 | 542 | Twentymile Creek | WVKG-5
501 | Twentymile Creek | WVKG-5 | 543 | Boardtree Branch | WVKG-5-M
501 | Twentymile Creek | WVKG-5 | 544 | Twentymile Creek | WVKG-5
501 | Twentymile Creek | WVKG-5 | 545 | Sugarcamp Branch | WVKG-5-N
501 | Twentymile Creek | WVKG-5 | 546 | Twentymile Creek | WVKG-5
501 | Twentymile Creek | WVKG-5 | 547 | Stillhouse Branch | WVKG-5-O
501 | Twentymile Creek | WVKG-5 | 548 | Twentymile Creek | WVKG-5
501 | Twentymile Creek | WVKG-5 | 549 | Robinson Fork | WVKG-5-P
501 | Twentymile Creek | WVKG-5 | 550 | UNT/Robinson Fork RM 1.22 | WVKG-5-P-4
501 | Twentymile Creek | WVKG-5 | 551 | Robinson Fork | WVKG-5-P
501 | Twentymile Creek | WVKG-5 | 552 | Twentymile Creek | WVKG-5
501 | Twentymile Creek | WVKG-5 | 553 | UNT/Twentymile Creek | WVKG-5-P.5
501 | Twentymile Creek | WVKG-5 | 554 | Twentymile Creek | WVKG-5
501 | Twentymile Creek | WVKG-5 | 555 | Spruce Run | WVKG-5-Q
501 | Twentymile Creek | WVKG-5 | 556 | Twentymile Creek | WVKG-5
501 | Twentymile Creek | WVKG-5 | 557 | Rader Fork | WVKG-5-R
501 | Twentymile Creek | WVKG-5 | 558 | Twentymile Creek | WVKG-5
501 | Twentymile Creek | WVKG-5 | 559 | Deal Fork | WVKG-5-S
501 | Twentymile Creek | WVKG-5 | 560 | Twentymile Creek | WVKG-5
502 | Buckles Branch | WVKG-5-A | 502 | Buckles Branch | WVKG-5-A
504 | Bells Creek | WVKG-5-B | 504 | Bells Creek | WVKG-5-B
504 | Bells Creek | WVKG-5-B | 505 | Open Fork | WVKG-5-B-1
504 | Bells Creek | WVKG-5-B | 506 | Williams Hollow | WVKG-5-B-1-B
504 | Bells Creek | WVKG-5-B | 507 | Open Fork | WVKG-5-B-1
504 | Bells Creek | WVKG-5-B | 508 | Sangamore Fork | WVKG-5-B-1-C
504 | Bells Creek | WVKG-5-B | 509 | Open Fork | WVKG-5-B-1
504 | Bells Creek | WVKG-5-B | 510 | Bells Creek | WVKG-5-B
504 | Bells Creek | WVKG-5-B | 511 | Smith Branch | WVKG-5-B-2
504 | Bells Creek | WVKG-5-B | 512 | Bells Creek | WVKG-5-B
504 | Bells Creek | WVKG-5-B | 513 | Hughes Fork | WVKG-5-B-4
504 | Bells Creek | WVKG-5-B | 514 | Rockcamp Fork | WVKG-5-B-5
504 | Bells Creek | WVKG-5-B | 515 | Bells Creek | WVKG-5-B
504 | Bells Creek | WVKG-5-B | 516 | Laurel Fork | WVKG-5-B-6
504 | Bells Creek | WVKG-5-B | 517 | Bells Creek | WVKG-5-B
504 | Bells Creek | WVKG-5-B | 518 | Campbell Fork | WVKG-5-B-7
504 | Bells Creek | WVKG-5-B | 519 | Bells Creek | WVKG-5-B
505 | Open Fork | WVKG-5-B-1 | 505 | Open Fork | WVKG-5-B-1
505 | Open Fork | WVKG-5-B-1 | 506 | Williams Hollow | WVKG-5-B-1-B
505 | Open Fork | WVKG-5-B-1 | 507 | Open Fork | WVKG-5-B-1
505 | Open Fork | WVKG-5-B-1 | 508 | Sangamore Fork | WVKG-5-B-1-C
505 | Open Fork | WVKG-5-B-1 | 509 | Open Fork | WVKG-5-B-1
506 | Williams Hollow | WVKG-5-B-1-B | 506 | Williams Hollow | WVKG-5-B-1-B
508 | Sangamore Fork | WVKG-5-B-1-C | 508 | Sangamore Fork | WVKG-5-B-1-C
511 | Smith Branch | WVKG-5-B-2 | 511 | Smith Branch | WVKG-5-B-2
513 | Hughes Fork | WVKG-5-B-4 | 513 | Hughes Fork | WVKG-5-B-4
514 | Rockcamp Fork | WVKG-5-B-5 | 514 | Rockcamp Fork | WVKG-5-B-5
516 | Laurel Fork | WVKG-5-B-6 | 516 | Laurel Fork | WVKG-5-B-6
518 | Campbell Fork | WVKG-5-B-7 | 518 | Campbell Fork | WVKG-5-B-7
521 | Backus Branch | WVKG-5-D | 521 | Backus Branch | WVKG-5-D
523 | Rockcamp Fork | WVKG-5-F | 523 | Rockcamp Fork | WVKG-5-F
523 | Rockcamp Fork | WVKG-5-F | 524 | Spring Branch | WVKG-5-F-1
523 | Rockcamp Fork | WVKG-5-F | 525 | Rockcamp Fork | WVKG-5-F
523 | Rockcamp Fork | WVKG-5-F | 526 | Road Fork | WVKG-5-F-2
523 | Rockcamp Fork | WVKG-5-F | 527 | Rockcamp Fork | WVKG-5-F
523 | Rockcamp Fork | WVKG-5-F | 528 | Bearpen Fork | WVKG-5-F-3
523 | Rockcamp Fork | WVKG-5-F | 529 | Rockcamp Fork | WVKG-5-F
524 | Spring Branch | WVKG-5-F-1 | 524 | Spring Branch | WVKG-5-F-1
526 | Road Fork | WVKG-5-F-2 | 526 | Road Fork | WVKG-5-F-2
528 | Bearpen Fork | WVKG-5-F-3 | 528 | Bearpen Fork | WVKG-5-F-3
531 | Lilly Branch | WVKG-5-G | 531 | Lilly Branch | WVKG-5-G
533 | Ash Fork | WVKG-5-H | 533 | Ash Fork | WVKG-5-H
535 | Neil Branch | WVKG-5-J | 535 | Neil Branch | WVKG-5-J
537 | Hardaway Branch | WVKG-5-K | 537 | Hardaway Branch | WVKG-5-K
537 | Hardaway Branch | WVKG-5-K | 538 | UNT/Hardaway Branch | WVKG-5-K-2
537 | Hardaway Branch | WVKG-5-K | 539 | Hardaway Branch | WVKG-5-K
538 | UNT/Hardaway Branch | WVKG-5-K-2 | 538 | UNT/Hardaway Branch | WVKG-5-K-2
541 | Peachorchard Branch | WVKG-5-L | 541 | Peachorchard Branch | WVKG-5-L
543 | Boardtree Branch | WVKG-5-M | 543 | Boardtree Branch | WVKG-5-M
545 | Sugarcamp Branch | WVKG-5-N | 545 | Sugarcamp Branch | WVKG-5-N
547 | Stillhouse Branch | WVKG-5-O | 547 | Stillhouse Branch | WVKG-5-O
549 | Robinson Fork | WVKG-5-P | 549 | Robinson Fork | WVKG-5-P
549 | Robinson Fork | WVKG-5-P | 550 | UNT/Robinson Fork RM 1.22 | WVKG-5-P-4
549 | Robinson Fork | WVKG-5-P | 551 | Robinson Fork | WVKG-5-P
550 | UNT/Robinson Fork RM 1.22 | WVKG-5-P-4 | 550 | UNT/Robinson Fork RM 1.22 | WVKG-5-P-4
553 | UNT/Twentymile Creek | WVKG-5-P.5 | 553 | UNT/Twentymile Creek | WVKG-5-P.5
555 | Spruce Run | WVKG-5-Q | 555 | Spruce Run | WVKG-5-Q
557 | Rader Fork | WVKG-5-R | 557 | Rader Fork | WVKG-5-R
559 | Deal Fork | WVKG-5-S | 559 | Deal Fork | WVKG-5-S
601 | Rich Creek | WVKG-6 | 601 | Rich Creek | WVKG-6
601 | Rich Creek | WVKG-6 | 602 | Lick Branch | WVKG-6-A
601 | Rich Creek | WVKG-6 | 603 | Rich Creek | WVKG-6
601 | Rich Creek | WVKG-6 | 604 | Bridge Fork | WVKG-6-B
601 | Rich Creek | WVKG-6 | 605 | Rich Creek | WVKG-6
601 | Rich Creek | WVKG-6 | 606 | Kelly Fork | WVKG-6-D
601 | Rich Creek | WVKG-6 | 607 | Rich Creek | WVKG-6
602 | Lick Branch | WVKG-6-A | 602 | Lick Branch | WVKG-6-A
604 | Bridge Fork | WVKG-6-B | 604 | Bridge Fork | WVKG-6-B
606 | Kelly Fork | WVKG-6-D | 606 | Kelly Fork | WVKG-6-D
1301 | Peters Creek | WVKG-13 | 1301 | Peters Creek | WVKG-13
1301 | Peters Creek | WVKG-13 | 1302 | Otter Creek | WVKG-13-B
1301 | Peters Creek | WVKG-13 | 1303 | Peters Creek | WVKG-13
1301 | Peters Creek | WVKG-13 | 1304 | Line Creek | WVKG-13-C
1301 | Peters Creek | WVKG-13 | 1305 | Right Fork/Line Creek | WVKG-13-C-1
1301 | Peters Creek | WVKG-13 | 1306 | Line Creek | WVKG-13-C
1301 | Peters Creek | WVKG-13 | 1307 | UNT/Line Creek | WVKG-13-C-3
1301 | Peters Creek | WVKG-13 | 1308 | Line Creek | WVKG-13-C
1301 | Peters Creek | WVKG-13 | 1309 | Peters Creek | WVKG-13
1301 | Peters Creek | WVKG-13 | 1310 | Laurel Creek | WVKG-13-E
1301 | Peters Creek | WVKG-13 | 1311 | Peters Creek | WVKG-13
1301 | Peters Creek | WVKG-13 | 1312 | Jerry Fork | WVKG-13-F
1301 | Peters Creek | WVKG-13 | 1313 | Peters Creek | WVKG-13
1301 | Peters Creek | WVKG-13 | 1314 | Jones Branch | WVKG-13-G
1301 | Peters Creek | WVKG-13 | 1315 | Peters Creek | WVKG-13
1301 | Peters Creek | WVKG-13 | 1316 | Keenan Branch | WVKG-13-H
1301 | Peters Creek | WVKG-13 | 1317 | Peters Creek | WVKG-13
1301 | Peters Creek | WVKG-13 | 1318 | Whitewater Branch | WVKG-13-J
1301 | Peters Creek | WVKG-13 | 1319 | UNT | WVKG-13-J-1
1301 | Peters Creek | WVKG-13 | 1320 | Whitewater Branch | WVKG-13-J
1301 | Peters Creek | WVKG-13 | 1321 | Peters Creek | WVKG-13
1301 | Peters Creek | WVKG-13 | 1322 | UNT | WVKG-13-J.5
1301 | Peters Creek | WVKG-13 | 1323 | Peters Creek | WVKG-13
1301 | Peters Creek | WVKG-13 | 1324 | Hutchison Branch | WVKG-13-K-1
1301 | Peters Creek | WVKG-13 | 1325 | Buck Garden Creek | WVKG-13-K
1301 | Peters Creek | WVKG-13 | 1326 | UNT | WVKG-13-K-4
1301 | Peters Creek | WVKG-13 | 1327 | Buck Garden Creek | WVKG-13-K
1301 | Peters Creek | WVKG-13 | 1328 | Peters Creek | WVKG-13
1301 | Peters Creek | WVKG-13 | 1329 | Rockcamp Branch | WVKG-13-L
1301 | Peters Creek | WVKG-13 | 1330 | Peters Creek | WVKG-13
1301 | Peters Creek | WVKG-13 | 1331 | McClung Branch | WVKG-13-M
1301 | Peters Creek | WVKG-13 | 1332 | Peters Creek | WVKG-13
1301 | Peters Creek | WVKG-13 | 1333 | Pine Run | WVKG-13-N
1301 | Peters Creek | WVKG-13 | 1334 | Peters Creek | WVKG-13
1301 | Peters Creek | WVKG-13 | 1335 | Bryant Branch | WVKG-13-O
1301 | Peters Creek | WVKG-13 | 1336 | Peters Creek | WVKG-13
1302 | Otter Creek | WVKG-13-B | 1302 | Otter Creek | WVKG-13-B
1304 | Line Creek | WVKG-13-C | 1304 | Line Creek | WVKG-13-C
1304 | Line Creek | WVKG-13-C | 1305 | Right Fork/Line Creek | WVKG-13-C-1
1304 | Line Creek | WVKG-13-C | 1306 | Line Creek | WVKG-13-C
1304 | Line Creek | WVKG-13-C | 1307 | UNT/Line Creek | WVKG-13-C-3
1304 | Line Creek | WVKG-13-C | 1308 | Line Creek | WVKG-13-C
1305 | Right Fork/Line Creek | WVKG-13-C-1 | 1305 | Right Fork/Line Creek | WVKG-13-C-1
1307 | UNT/Line Creek | WVKG-13-C-3 | 1307 | UNT/Line Creek | WVKG-13-C-3
1310 | Laurel Creek | WVKG-13-E | 1310 | Laurel Creek | WVKG-13-E
1312 | Jerry Fork | WVKG-13-F | 1312 | Jerry Fork | WVKG-13-F
1314 | Jones Branch | WVKG-13-G | 1314 | Jones Branch | WVKG-13-G
1316 | Keenan Branch | WVKG-13-H | 1316 | Keenan Branch | WVKG-13-H
1318 | Whitewater Branch | WVKG-13-J | 1318 | Whitewater Branch | WVKG-13-J
1318 | Whitewater Branch | WVKG-13-J | 1319 | UNT | WVKG-13-J-1
1318 | Whitewater Branch | WVKG-13-J | 1320 | Whitewater Branch | WVKG-13-J
1319 | UNT | WVKG-13-J-1 | 1319 | UNT | WVKG-13-J-1
1322 | UNT | WVKG-13-J.5 | 1322 | UNT | WVKG-13-J.5
1324 | Hutchison Branch | WVKG-13-K-1 | 1324 | Hutchison Branch | WVKG-13-K-1
1325 | Buck Garden Creek | WVKG-13-K | 1325 | Buck Garden Creek | WVKG-13-K
1325 | Buck Garden Creek | WVKG-13-K | 1326 | UNT | WVKG-13-K-4
1325 | Buck Garden Creek | WVKG-13-K | 1327 | Buck Garden Creek | WVKG-13-K
1326 | UNT | WVKG-13-K-4 | 1326 | UNT | WVKG-13-K-4
1329 | Rockcamp Branch | WVKG-13-L | 1329 | Rockcamp Branch | WVKG-13-L
1331 | McClung Branch | WVKG-13-M | 1331 | McClung Branch | WVKG-13-M
1333 | Pine Run | WVKG-13-N | 1333 | Pine Run | WVKG-13-N
1335 | Bryant Branch | WVKG-13-O | 1335 | Bryant Branch | WVKG-13-O
1968 | Sewell Creek | WVKG-19-Q | 1968 | Sewell Creek | WVKG-19-Q
1968 | Sewell Creek | WVKG-19-Q | 1969 | Little Sewell Creek | WVKG-19-Q-1
1968 | Sewell Creek | WVKG-19-Q | 1970 | Boggs Creek | WVKG-19-Q-1-A
1968 | Sewell Creek | WVKG-19-Q | 1971 | Little Sewell Creek | WVKG-19-Q-1
1968 | Sewell Creek | WVKG-19-Q | 1972 | Sewell Creek | WVKG-19-Q
1968 | Sewell Creek | WVKG-19-Q | 1973 | Little Creek | WVKG-19-Q-3
1968 | Sewell Creek | WVKG-19-Q | 1974 | UNT | WVKG-19-Q-3-A
1968 | Sewell Creek | WVKG-19-Q | 1975 | Little Creek | WVKG-19-Q-3
1968 | Sewell Creek | WVKG-19-Q | 1976 | Sewell Creek | WVKG-19-Q
1968 | Sewell Creek | WVKG-19-Q | 1977 | Sturgeon Branch | WVKG-19-Q-4
1968 | Sewell Creek | WVKG-19-Q | 1978 | Sewell Creek | WVKG-19-Q
1968 | Sewell Creek | WVKG-19-Q | 1979 | UNT | WVKG-19-Q-14
1968 | Sewell Creek | WVKG-19-Q | 1980 | Sewell Creek | WVKG-19-Q
1968 | Sewell Creek | WVKG-19-Q | 1981 | UNT/Sewell Creek RM 11.04 | WVKG-19-Q-17
1968 | Sewell Creek | WVKG-19-Q | 1982 | Sewell Creek | WVKG-19-Q
1969 | Little Sewell Creek | WVKG-19-Q-1 | 1969 | Little Sewell Creek | WVKG-19-Q-1
1969 | Little Sewell Creek | WVKG-19-Q-1 | 1970 | Boggs Creek | WVKG-19-Q-1-A
1969 | Little Sewell Creek | WVKG-19-Q-1 | 1971 | Little Sewell Creek | WVKG-19-Q-1
1970 | Boggs Creek | WVKG-19-Q-1-A | 1970 | Boggs Creek | WVKG-19-Q-1-A
1973 | Little Creek | WVKG-19-Q-3 | 1973 | Little Creek | WVKG-19-Q-3
1973 | Little Creek | WVKG-19-Q-3 | 1974 | UNT | WVKG-19-Q-3-A
1973 | Little Creek | WVKG-19-Q-3 | 1975 | Little Creek | WVKG-19-Q-3
1974 | UNT | WVKG-19-Q-3-A | 1974 | UNT | WVKG-19-Q-3-A
1977 | Sturgeon Branch | WVKG-19-Q-4 | 1977 | Sturgeon Branch | WVKG-19-Q-4
1979 | UNT | WVKG-19-Q-14 | 1979 | UNT | WVKG-19-Q-14
1981 | UNT/Sewell Creek RM 11.04 | WVKG-19-Q-17 | 1981 | UNT/Sewell Creek RM 11.04 | WVKG-19-Q-17
1988 | Briery Creek | WVKG-19-U-2-A | 1988 | Briery Creek | WVKG-19-U-2-A
1994 | Little Clear Creek | WVKG-19-V | 1994 | Little Clear Creek | WVKG-19-V
1994 | Little Clear Creek | WVKG-19-V | 1995 | Beaver Creek | WVKG-19-V-1
1994 | Little Clear Creek | WVKG-19-V | 1996 | Beaver Creek | WVKG-19-V-1
1994 | Little Clear Creek | WVKG-19-V | 1997 | UNT | WVKG-19-V-1.2
1994 | Little Clear Creek | WVKG-19-V | 1998 | Little Clear Creek | WVKG-19-V
1994 | Little Clear Creek | WVKG-19-V | 1999 | Stoney Run | WVKG-19-V-2
1994 | Little Clear Creek | WVKG-19-V | 2000 | Little Clear Creek | WVKG-19-V
1994 | Little Clear Creek | WVKG-19-V | 2001 | Rader Run | WVKG-19-V-3
1994 | Little Clear Creek | WVKG-19-V | 2002 | Little Clear Creek | WVKG-19-V
1994 | Little Clear Creek | WVKG-19-V | 2003 | UNT/Little Clear Creek RM 7.5 | WVKG-19-V-3.8
1994 | Little Clear Creek | WVKG-19-V | 2004 | Little Clear Creek | WVKG-19-V
1994 | Little Clear Creek | WVKG-19-V | 2005 | Cutlip Branch | WVKG-19-V-4
1994 | Little Clear Creek | WVKG-19-V | 2006 | Little Clear Creek | WVKG-19-V
1994 | Little Clear Creek | WVKG-19-V | 2007 | Laurel Creek | WVKG-19-V-5
1994 | Little Clear Creek | WVKG-19-V | 2008 | Little Clear Creek | WVKG-19-V
1994 | Little Clear Creek | WVKG-19-V | 2009 | Wallace Branch | WVKG-19-V-6
1994 | Little Clear Creek | WVKG-19-V | 2010 | Little Clear Creek | WVKG-19-V
1994 | Little Clear Creek | WVKG-19-V | 2011 | Kuhn Branch | WVKG-19-V-7
1994 | Little Clear Creek | WVKG-19-V | 2012 | Joe Knob Branch | WVKG-19-V-7-A
1994 | Little Clear Creek | WVKG-19-V | 2013 | Kuhn Branch | WVKG-19-V-7
1994 | Little Clear Creek | WVKG-19-V | 2014 | Little Clear Creek | WVKG-19-V
1995 | Beaver Creek | WVKG-19-V-1 | 1995 | Beaver Creek | WVKG-19-V-1
1995 | Beaver Creek | WVKG-19-V-1 | 1996 | Beaver Creek | WVKG-19-V-1
1997 | UNT | WVKG-19-V-1.2 | 1997 | UNT | WVKG-19-V-1.2
1999 | Stoney Run | WVKG-19-V-2 | 1999 | Stoney Run | WVKG-19-V-2
2001 | Rader Run | WVKG-19-V-3 | 2001 | Rader Run | WVKG-19-V-3
2003 | UNT/Little Clear Creek RM 7.5 | WVKG-19-V-3.8 | 2003 | UNT/Little Clear Creek RM 7.5 | WVKG-19-V-3.8
2005 | Cutlip Branch | WVKG-19-V-4 | 2005 | Cutlip Branch | WVKG-19-V-4
2007 | Laurel Creek | WVKG-19-V-5 | 2007 | Laurel Creek | WVKG-19-V-5
2009 | Wallace Branch | WVKG-19-V-6 | 2009 | Wallace Branch | WVKG-19-V-6
2011 | Kuhn Branch | WVKG-19-V-7 | 2011 | Kuhn Branch | WVKG-19-V-7
2011 | Kuhn Branch | WVKG-19-V-7 | 2012 | Joe Knob Branch | WVKG-19-V-7-A
2011 | Kuhn Branch | WVKG-19-V-7 | 2013 | Kuhn Branch | WVKG-19-V-7
2012 | Joe Knob Branch | WVKG-19-V-7-A | 2012 | Joe Knob Branch | WVKG-19-V-7-A
2420 | Brushy Meadow Creek | WVKG-24-E-2 | 2420 | Brushy Meadow Creek | WVKG-24-E-2
2420 | Brushy Meadow Creek | WVKG-24-E-2 | 2421 | UNT/Brushy Meadow Creek RM 1.3 | WVKG-24-E-2-B
2420 | Brushy Meadow Creek | WVKG-24-E-2 | 2422 | Brushy Meadow Creek | WVKG-24-E-2
2421 | UNT/Brushy Meadow Creek RM 1.3 | WVKG-24-E-2-B | 2421 | UNT/Brushy Meadow Creek RM 1.3 | WVKG-24-E-2-B
2426 | Hominy Creek upstream of RM 17.3 | WVKG-24 | 2426 | Hominy Creek | WVKG-24
2426 | Hominy Creek upstream of RM 17.3 | WVKG-24 | 2427 | Price Fork | WVKG-24-H.8
2426 | Hominy Creek upstream of RM 17.3 | WVKG-24 | 2428 | Hominy Creek | WVKG-24
2426 | Hominy Creek upstream of RM 17.3 | WVKG-24 | 2429 | Colt Branch | WVKG-24-I
2426 | Hominy Creek upstream of RM 17.3 | WVKG-24 | 2430 | Hominy Creek | WVKG-24
2427 | Price Fork | WVKG-24-H.8 | 2427 | Price Fork | WVKG-24-H.8
2429 | Colt Branch | WVKG-24-I | 2429 | Colt Branch | WVKG-24-I
2606 | Duffy Branch | WVKG-26-C | 2606 | Duffy Branch | WVKG-26-C
2608 | Phillips Run | WVKG-26-D | 2608 | Phillips Run | WVKG-26-D
2612 | Enoch Branch | WVKG-26-H | 2612 | Enoch Branch | WVKG-26-H
2613 | McMillion Creek | WVKG-26-I | 2613 | McMillion Creek | WVKG-26-I
2615 | Brushy Fork | WVKG-26-K | 2615 | Brushy Fork | WVKG-26-K
2615 | Brushy Fork | WVKG-26-K | 2616 | Lower Spruce Run | WVKG-26-K-1
2615 | Brushy Fork | WVKG-26-K | 2617 | Spruce Run | WVKG-26-K-1-A
2615 | Brushy Fork | WVKG-26-K | 2618 | Lower Spruce Run | WVKG-26-K-1
2615 | Brushy Fork | WVKG-26-K | 2619 | Brushy Fork | WVKG-26-K
2616 | Lower Spruce Run | WVKG-26-K-1 | 2616 | Lower Spruce Run | WVKG-26-K-1
2616 | Lower Spruce Run | WVKG-26-K-1 | 2617 | Spruce Run | WVKG-26-K-1-A
2616 | Lower Spruce Run | WVKG-26-K-1 | 2618 | Lower Spruce Run | WVKG-26-K-1
2617 | Spruce Run | WVKG-26-K-1-A | 2617 | Spruce Run | WVKG-26-K-1-A
2621 | Laurel Fork | WVKG-26-P | 2621 | Laurel Fork | WVKG-26-P
3005 | UNT/Little Beaver Creek RM 4.0 | WVKG-30-E-4 | 3005 | UNT/Little Beaver Creek RM 4.0 | WVKG-30-E-4
3010 | Paddy Run | WVKG-30-K | 3010 | Paddy Run | WVKG-30-K
3011 | Bearpen Fork | WVKG-30-L | 3011 | Bearpen Fork | WVKG-30-L
3013 | Upper Laurel Run | WVKG-30-P | 3013 | Upper Laurel Run | WVKG-30-P
3201 | Panther Creek | WVKG-32 | 3201 | Panther Creek | WVKG-32
3201 | Panther Creek | WVKG-32 | 3202 | Jims Branch | WVKG-32-G
3201 | Panther Creek | WVKG-32 | 3203 | Panther Creek | WVKG-32
3201 | Panther Creek | WVKG-32 | 3204 | Nettle Run | WVKG-32-I
3201 | Panther Creek | WVKG-32 | 3205 | Cranes Nest Run | WVKG-32-J
3201 | Panther Creek | WVKG-32 | 3206 | Panther Creek | WVKG-32
3202 | Jims Branch | WVKG-32-G | 3202 | Jims Branch | WVKG-32-G
3204 | Nettle Run | WVKG-32-I | 3204 | Nettle Run | WVKG-32-I
3205 | Cranes Nest Run | WVKG-32-J | 3205 | Cranes Nest Run | WVKG-32-J
5108 | Middle Fork/Williams River | WVKGW-10 | 5108 | Middle Fork/Williams River | WVKGW-10
5108 | Middle Fork/Williams River | WVKGW-10 | 5109 | Little Fork | WVKGW-10-A
5108 | Middle Fork/Williams River | WVKGW-10 | 5110 | Middle Fork/Williams River | WVKGW-10
5108 | Middle Fork/Williams River | WVKGW-10 | 5111 | Little Beechy Run | WVKGW-10-B
5108 | Middle Fork/Williams River | WVKGW-10 | 5112 | Middle Fork/Williams River | WVKGW-10
5108 | Middle Fork/Williams River | WVKGW-10 | 5113 | UNT | WVKGW-10-B.5
5108 | Middle Fork/Williams River | WVKGW-10 | 5114 | Middle Fork/Williams River | WVKGW-10
5108 | Middle Fork/Williams River | WVKGW-10 | 5115 | Beechy Run | WVKGW-10-C
5108 | Middle Fork/Williams River | WVKGW-10 | 5116 | Middle Fork/Williams River | WVKGW-10
5108 | Middle Fork/Williams River | WVKGW-10 | 5117 | Laurelly Branch | WVKGW-10-D
5108 | Middle Fork/Williams River | WVKGW-10 | 5118 | Middle Fork/Williams River | WVKGW-10
5108 | Middle Fork/Williams River | WVKGW-10 | 5119 | Hell for Certain Branch | WVKGW-10-E
5108 | Middle Fork/Williams River | WVKGW-10 | 5120 | Middle Fork/Williams River | WVKGW-10
5108 | Middle Fork/Williams River | WVKGW-10 | 5121 | Coal Run | WVKGW-10-F
5108 | Middle Fork/Williams River | WVKGW-10 | 5122 | Middle Fork/Williams River | WVKGW-10