## Introduction
Introduction
This spreadsheet contains components of the pH, aluminum and manganese TMDLs that were developed for selected streams in the Tug Fork River watershed as part of the Group C5 TMDL effort. Detailed source allocations of successful TMDL scenarios are provided as load allocations (LAs) for specific nonpoint source categories and wasteload allocations for individual point sources. The TMDL components and supporting information are presented in tabular format in separate pages of this worksheet. Each page is formatted so that the user may select from one of the pull-down menus in the table header to view specific details regarding a particular stream or pollutant source. Below is a description of the tables found in this worksheet:
Net Acidity TMDLs Daily
This table contains components of the net acidity (pH) TMDLs that were developed for selected streams in the Tug Fork River watershed, in average daily terms of pounds per day.
TMDL = sum of WLAs + sum of LAs + MOS
WLAs | wasteload allocation
LA | load allocation
MOS | margin of safety
Net Acidity TMDLs Annual
This table contains components of the net acidity (pH) TMDLs that were developed for selected streams in the Tug Fork River watershed, in average annual terms of tons per year.
TMDL = sum of WLAs + sum of LAs + MOS
WLAs | wasteload allocation
LA | load allocation
MOS | margin of safety
Net Acidity Allocations
This table displays detailed allocations for background sources, legacy mining lands and discharges, and atmospheric deposition. Allocations are presented on a subwatershed basis for both baseline and TMDL conditions. All allocations are presented in tons of net acidity as CaCO3 per year. Load Allocations are presented for AML sources, and Waste Load Allocations are presented for bond forfeitures.
Solid limestone doses are assumed not to dissolve completely, so a higher amount than prescribed is usually required to compensate for the slowness of dissolution. The range of the neutralizing efficiency of a solid agent is cited from 30-50% (*INAP, 2009, and **Skousen and Ziemkiewicz, 1996). Therefore, the field alkaline application should be increased (particularly for initial doses) after consideration of the purity and dissolution characteristics of the applied neutralizing agent.
pH_Results
The pH Simulation Results table presents the minimum, median, and maximum pH under baseline and TMDL conditions that were calculated based on the daily equilibrium pH output from the MDAS model. Simulated pH under allocation conditions and the pH TMDLs and components reflect the mitigation of acid precipitation impacts through the alkalinity additions, alkalinity additions to mitigate legacy mining discharges, and acidity reduction associated with the land-based sources achieving the total aluminum reductions prescribed in the LAs Table.
Metals TMDLs Daily
This table contains the components of the TMDL equation for the aluminum and manganese impaired streams in the Tug Fork River watershed, in average daily terms.
TMDL = sum of WLAs + sum of LAs + MOS
WLAs | wasteload allocation
LA | load allocation
MOS | margin of safety
Metals TMDLs Annual
This table contains the components of the TMDL equation for the aluminum impaired streams in the Tug Fork River watershed, in average annual terms.
TMDL = sum of WLAs + sum of LAs + MOS
WLAs | wasteload allocation
LA | load allocation
MOS | margin of safety
Metals LAs
This table contains detailed load allocations for specific nonpoint source categories: abandoned mines including abandoned mine areas associated with remining activities, forest harvest, oil and gas, urban/residential/roads, and other nonpoint sources. Load allocations are presented on a subwatershed basis for both baseline and TMDL conditions. All allocations are presented in pounds per year of aluminum.
SWS | subwatershed
NPS | nonpoint sources
Legacy Mining Discharges
This table contains the baseline and TMDL loadings for the abandoned mine land and bond forfeiture seep discharges that were identified and characterized by WVDEP DWWM during source tracking efforts. AML loadings displayed in this table are included in the Abandoned Mines loadings displayed in the Metals LAs table. Bond forfeiture loadings displayed in this table are included in the Bond Forfeiture WLAs table.
Mining WLAs
This table contains the wasteload allocations for the mining point sources that are permitted to discharge metals to the selected watersheds addressed by this TMDL development effort. They are presented by NPDES permit number and subwatershed for baseline and TMDL conditions. All allocations are presented in pounds per year and the concentration-based allocations are operable.
Impaired Stream Connectivity
This table lists the contributing subwatersheds for each impaired stream in the Tug Fork River watershed with either a pH or aluminum impairment.
*The International Network for Acid Prevention (INAP), 2009. Global Acid Rock Drainage Guide (GARD Guide). http://www.gardguide.com.
**Skousen, J.G., and P.F. Ziemkiewicz. 1996. Acid Mine Drainage: control and treatment. West Virginia University.

## Net Acidity TMDLs Daily
Tug Fork River Watershed Net Acidity (pH) TMDLs (Average Daily)
TMDL Watershed | NHD Code | AUID | Stream Name | WV Code | LA daily average net acidity load under baseline condition (lbs as CaCO3/day) | LA daily average net acidity load under TMDL condition (lbs as CaCO3/day) | WLA daily average net acidity load baseline condition(lbs as CaCO3/day) | WLA daily average net acidity load under TMDL condition (lbs as CaCO3/day) | MOS daily average net acidity load (lbs as CaCO3/day) | TMDL daily average net acidity load (lbs as CaCO3/day)
Dry Fork | WV-BST-98-H | WV-BST-98-H_01 | Mile Branch | WVBST-70-C | -763.3154 | -854.444 | -146.7749 | -219.4977 | -56.5232 | -1130.4649
Dry Fork | WV-BST-98-H-2 | WV-BST-98-H-2_01 | UNT/Mile Branch RM 0.98 | WVBST-70-C-2 | -226.9871 | -236.7341 | -75.2336 | -111.3488 | -18.3202 | -366.403
Dry Fork | WV-BST-98-H-2-A | WV-BST-98-H-2-A_01 | UNT/UNT RM 0.34/Mile Branch RM 0.98 | WVBST-70-C-2-A | -91.5675 | -95.377 | -21.2189 | -31.1758 | -6.6607 | -133.2134
Mohawk Branch | WV-BST-80 | WV-BST-80_01 | Mohawk Branch | WVBST-58 | -207.1959 | -208.3808 | -114.6181 | -114.6247 | -17.0003 | -340.0057
Pigeon Creek | WV-BST-35-AM | WV-BST-35-AM_01 | UNT/Pigeon Creek RM 20.01 | WVBST-24-S.3 | -178.783 | -216.7509 | 0 | 0 | -11.4079 | -228.1589
Sandlick Creek | WV-BST-152-C-3-A | WV-BST-152-C-3-A_01 | UNT/UNT RM 0.01/Left Fork RM 0.89/Sandlick Creek | WVBST-109-B-3-A | -89.5131 | -143.0878 | -170.3124 | -170.7129 | -16.5158 | -330.3166
Thacker Creek | WV-BST-61 | WV-BST-61_01 | Thacker Creek | WVBST-42 | -5613.8698 | -6831.7339 | -213.5473 | -241.2075 | -372.2601 | -7445.2014

## Net Acidity TMDLs Annual
Tug Fork River Watershed Net Acidity (pH) TMDLs (Average Annual)
TMDL Watershed | NHD Code | AUID | Stream Name | WV Code | LA annual average net acidity load under baseline condition (tons as CaCO3/year) | LA annual average net acidity load under TMDL condition (tons as CaCO3/year) | WLA annual average net acidity load (tons as CaCO3/year) | WLA annual average net acidity load under TMDL condition (tons as CaCO3/year) | MOS annual average net acidity load (tons as CaCO3/year) | TMDL annual average net acidity load (tons as CaCO3/year)
Dry Fork | WV-BST-98-H | WV-BST-98-H_01 | Mile Branch | WVBST-70-C | -139.3051 | -155.936 | -26.7864 | -40.0583 | -10.3155 | -206.3098
Dry Fork | WV-BST-98-H-2 | WV-BST-98-H-2_01 | UNT/Mile Branch RM 0.98 | WVBST-70-C-2 | -41.4252 | -43.204 | -13.7301 | -20.3211 | -3.3434 | -66.8686
Dry Fork | WV-BST-98-H-2-A | WV-BST-98-H-2-A_01 | UNT/UNT RM 0.34/Mile Branch RM 0.98 | WVBST-70-C-2-A | -16.7111 | -17.4063 | -3.8724 | -5.6896 | -1.2156 | -24.3115
Mohawk Branch | WV-BST-80 | WV-BST-80_01 | Mohawk Branch | WVBST-58 | -37.8133 | -38.0295 | -20.9178 | -20.919 | -3.1026 | -62.051
Pigeon Creek | WV-BST-35-AM | WV-BST-35-AM_01 | UNT/Pigeon Creek RM 20.01 | WVBST-24-S.3 | -32.6279 | -39.557 | 0 | 0 | -2.0819 | -41.639
Sandlick Creek | WV-BST-152-C-3-A | WV-BST-152-C-3-A_01 | UNT/UNT RM 0.01/Left Fork RM 0.89/Sandlick Creek | WVBST-109-B-3-A | -16.3361 | -26.1135 | -31.082 | -31.1551 | -3.0141 | -60.2828
Thacker Creek | WV-BST-61 | WV-BST-61_01 | Thacker Creek | WVBST-42 | -1024.5312 | -1246.7914 | -38.9724 | -44.0204 | -67.9375 | -1358.7493

## Net Acidity Allocations
Tug Fork River Watershed Net Acidity (pH) Allocations
[6 empty] | Background Average Net Acidity Load |  | AML (LA) Average Net Acidity Load |  | Active Mining Discharges (WLA) Average Net Acidity Load |  | Subwatershed Net Acidity Load
TMDL Watershed | NHD Code | AUID | Stream Name | WV Code | SWS | Baseline condition (tons as CaCO3/year) | TMDL condition (tons as CaCO3/year) | Baseline condition (tons as CaCO3/year) | TMDL condition (tons as CaCO3/year) | Baseline condition (tons as CaCO3/year) | TMDL condition (tons as CaCO3/year) | Baseline condition (tons as CaCO3/year) | TMDL condition (tons as CaCO3/year) | Required alkaline dosage to achive TMDL conditions (tons as CaCO3/year)
Pigeon Creek | WV-BST-35-AM | WV-BST-35-AM_01 | UNT/Pigeon Creek RM 20.01 | WVBST-24-S.3 | 2094 | -34.2827 | -34.3125 | 1.6548 | -5.2446 | 0 | 0 | -32.6279 | -39.557 | 6.9291
Thacker Creek | WV-BST-61 | WV-BST-61_01 | Thacker Creek | WVBST-42 | 3042 | -3.985 | -3.9873 | 0 | 0 | 0 | 0 | -3.985 | -3.9873 | 0.0023332
Thacker Creek | WV-BST-61-A | WV-BST-61-A_01 | Scissorsville Branch | WVBST-42-A | 3043 | -127.9291 | -128.0635 | 0 | 0 | -22.293 | -23.1462 | -150.2221 | -151.2097 | 0.98761
Thacker Creek | WV-BST-61 | WV-BST-61_01 | Thacker Creek | WVBST-42 | 3044 | -1.346 | -1.3461 | 0 | 0 | -13.5879 | -14.99 | -14.9339 | -16.3361 | 1.4022
Thacker Creek | WV-BST-61-B | WV-BST-61-B_01 | Mauchlinville Branch | WVBST-42-B | 3045 | -10.5691 | -10.5701 | 0 | 0 | -278.7761 | -311.876 | -289.3452 | -322.4461 | 33.101
Thacker Creek | WV-BST-61 | WV-BST-61_01 | Thacker Creek | WVBST-42 | 3046 | -70.9904 | -101.2702 | 24.5003 | -77.8067 | -558.5274 | -617.7557 | -605.0175 | -796.8326 | 191.8151
Mohawk Branch | WV-BST-80 | WV-BST-80_01 | Mohawk Branch | WVBST-58 | 4008 | -37.9265 | -37.9723 | 0.11321 | -0.057188 | -20.9178 | -20.919 | -58.7311 | -58.9485 | 0.21743
Dry Fork | WV-BST-98-H | WV-BST-98-H_01 | Mile Branch | WVBST-70-C | 5004 | -70.1685 | -70.2255 | -0.024153 | -0.024156 | 0 | 0 | -70.1927 | -70.2496 | 0.056938
Dry Fork | WV-BST-98-H-2 | WV-BST-98-H-2_01 | UNT/Mile Branch RM 0.98 | WVBST-70-C-2 | 5005 | -7.0947 | -7.1005 | -0.0076574 | -0.0076582 | 0 | 0 | -7.1023 | -7.1081 | 0.0057982
Dry Fork | WV-BST-98-H-2-A | WV-BST-98-H-2-A_01 | UNT/UNT RM 0.34/Mile Branch RM 0.98 | WVBST-70-C-2-A | 5006 | -17.0349 | -17.0531 | 0.3238 | -0.35324 | -3.8724 | -5.6896 | -20.5835 | -23.0959 | 2.5124
Dry Fork | WV-BST-98-H-2 | WV-BST-98-H-2_01 | UNT/Mile Branch RM 0.98 | WVBST-70-C-2 | 5007 | -18.0591 | -18.0833 | 0.44739 | -0.60624 | -9.8577 | -14.6316 | -27.4694 | -33.3211 | 5.8517
Dry Fork | WV-BST-98-H | WV-BST-98-H_01 | Mile Branch | WVBST-70-C | 5008 | -42.1241 | -42.1753 | 14.4368 | -0.30713 | -13.0563 | -19.7372 | -40.7435 | -62.2196 | 21.4761
Sandlick Creek | WV-BST-152-C-3-A | WV-BST-152-C-3-A_01 | UNT/UNT RM 0.01/Left Fork RM 0.89/Sandlick Creek | WVBST-109-B-3-A | 6131 | -45.0496 | -45.0847 | 0.27812 | -9.4656 | -2.6466 | -2.7184 | -47.4182 | -57.2686 | 9.8505

## pH Results
Tug Fork River Watershed - pH Simulation Results
[6 empty] | Predicted Baseline pH |  |  | Predicted TMDL pH
TMDL Watershed | NHD Code | AUID | Stream Name | WV Code | SWS | Minimum | Median | Maximum | Minimum | Median | Maximum
Pigeon Creek | WV-BST-35-AM | WV-BST-35-AM_01 | UNT/Pigeon Creek RM 20.01 | WVBST-24-S.3 | 2094 | 4.1898 | 7.0402 | 7.5814 | 6.2559 | 7.0596 | 7.5785
Thacker Creek | WV-BST-61 | WV-BST-61_01 | Thacker Creek | WVBST-42 | 3042 | 5.1742 | 7.1763 | 7.6681 | 6.5569 | 7.436 | 8.0358
Thacker Creek | WV-BST-61-A | WV-BST-61-A_01 | Scissorsville Branch | WVBST-42-A | 3043 | 6.2722 | 7.5173 | 7.7306 | 6.2724 | 7.5217 | 7.7353
Thacker Creek | WV-BST-61 | WV-BST-61_01 | Thacker Creek | WVBST-42 | 3044 | 5.1035 | 7.148 | 7.6715 | 6.5365 | 7.4142 | 8.0816
Thacker Creek | WV-BST-61-B | WV-BST-61-B_01 | Mauchlinville Branch | WVBST-42-B | 3045 | 6.6872 | 7.4907 | 7.8926 | 6.8487 | 8.2683 | 8.6314
Thacker Creek | WV-BST-61 | WV-BST-61_01 | Thacker Creek | WVBST-42 | 3046 | 5.0315 | 7.0269 | 7.6528 | 6.4634 | 7.2317 | 7.9003
Mohawk Branch | WV-BST-80 | WV-BST-80_01 | Mohawk Branch | WVBST-58 | 4008 | 4.8647 | 7.5367 | 7.7491 | 6.4726 | 7.5769 | 7.7586
Dry Fork | WV-BST-98-H | WV-BST-98-H_01 | Mile Branch | WVBST-70-C | 5004 | 4.0793 | 7.0821 | 7.6074 | 6.3917 | 7.5375 | 7.7529
Dry Fork | WV-BST-98-H-2 | WV-BST-98-H-2_01 | UNT/Mile Branch RM 0.98 | WVBST-70-C-2 | 5005 | 4.4789 | 7.3589 | 7.7141 | 6.4191 | 7.5988 | 7.8429
Dry Fork | WV-BST-98-H-2-A | WV-BST-98-H-2-A_01 | UNT/UNT RM 0.34/Mile Branch RM 0.98 | WVBST-70-C-2-A | 5006 | 4.6327 | 7.344 | 7.7205 | 6.4316 | 7.4897 | 7.7398
Dry Fork | WV-BST-98-H-2 | WV-BST-98-H-2_01 | UNT/Mile Branch RM 0.98 | WVBST-70-C-2 | 5007 | 4.3936 | 7.315 | 7.7094 | 6.3968 | 7.6971 | 8.0152
Dry Fork | WV-BST-98-H | WV-BST-98-H_01 | Mile Branch | WVBST-70-C | 5008 | 3.8712 | 6.6662 | 7.5912 | 6.2783 | 7.36 | 7.7207
Sandlick Creek | WV-BST-152-C-3-A | WV-BST-152-C-3-A_01 | UNT/UNT RM 0.01/Left Fork RM 0.89/Sandlick Creek | WVBST-109-B-3-A | 6131 | 4.9023 | 7.0543 | 7.5727 | 6.2598 | 6.9984 | 7.5419

## Metal TMDLs Daily
Tug Fork River Watershed Aluminum and Manganese TMDLs (Average Daily)
TMDL Watershed | NHD Code | AUID | Stream Name | WV Code | Metal | Baseline LA (lbs/day) | LA (lbs/day) | Baseline WLA (lbs/day) | WLA (lbs/day) | MOS (lbs/day) | TMDL (lbs/day)
Thacker Creek | WV-BST-61 | WV-BST-61_01 | Thacker Creek | WVBST-42 | Aluminum | 146.2564 | 34.3487 | 3.9238 | 2.7632 | 1.9533 | 39.0652
Mohawk Branch | WV-BST-80 | WV-BST-80_01 | Mohawk Branch | WVBST-58 | Aluminum | 0.14878 | 0.092143 | 1.2758 | 1.2758 | 0.071997 | 1.4399
Dry Fork | WV-BST-98-H-2 | WV-BST-98-H-2_01 | UNT/Mile Branch RM 0.98 | WVBST-70-C-2 | Aluminum | 1.0277 | 0.19553 | 3.3932 | 2.1747 | 0.12475 | 2.495
Thacker Creek | WV-BST-61 | WV-BST-61_01 | Thacker Creek | WVBST-42 | Manganese | 95.6953 | 46.0103 | 7.6379 | 3.8198 | 2.6226 | 52.4527

## Metal TMDLs Annual
Tug Fork River Watershed Aluminum and Manganese TMDLs (Average Annual)
TMDL Watershed | NHD Code | AUID | Stream Name | WV Code | Metal | Baseline LA (lbs/yr) | LA (lbs/yr) | Baseline WLA (lbs/yr) | WLA (lbs/yr) | MOS (lbs/yr) | TMDL (lbs/yr)
Thacker Creek | WV-BST-61 | WV-BST-61_01 | Thacker Creek | WVBST-42 | Aluminum | 53383.5844 | 12537.2932 | 1432.1899 | 1008.5611 | 712.9397 | 14258.794
Mohawk Branch | WV-BST-80 | WV-BST-80_01 | Mohawk Branch | WVBST-58 | Aluminum | 54.3038 | 33.6321 | 465.6637 | 465.6637 | 26.2787 | 525.5745
Dry Fork | WV-BST-98-H-2 | WV-BST-98-H-2_01 | UNT/Mile Branch RM 0.98 | WVBST-70-C-2 | Aluminum | 375.1174 | 71.3682 | 1238.5135 | 793.7657 | 45.5334 | 910.6672
Thacker Creek | WV-BST-61 | WV-BST-61_01 | Thacker Creek | WVBST-42 | Manganese | 34928.77 | 16793.7649 | 2787.834 | 1394.2171 | 957.2622 | 19145.2442

## Metal LAs
Tug Fork River Watershed Aluminum and Manganese Load Allocations
[7 empty] | ABANDONED MINES |  |  |  | OIL AND GAS WELLS |  |  |  | URBAN/RESIDENTIAL/ROADS |  |  |  | UNPAVED ROADS |  |  |  | OTHER NONPOINT SOURCE
TMDL Watershed | NHD Code | AUID | Stream Name | WV Code | Metal | SWS | Baseline Load (lbs/yr) | Allocated Load (lbs/yr) | % Reduction | Area (acres) | Baseline Load (lbs/yr) | Allocated Load (lbs/yr) | % Reduction | Area (acres) | Baseline Load (lbs/yr) | Allocated Load (lbs/yr) | % Reduction | Area (acres) | Baseline Load (lbs/yr) | Allocated Load (lbs/yr) | % Reduction | Area (acres) | Baseline Load (lbs/yr) | Allocated Load (lbs/yr) | % Reduction | Area (acres)
Thacker Creek | WV-BST-61 | WV-BST-61_01 | Thacker Creek | WVBST-42 | Aluminum | 3042 | 0 | 0 | 0% | 0 | 0.10584 | 0.10584 | 0% | 2 | 2.7596 | 2.7596 | 0% | 7.37 | 0.025093 | 0.025093 | 0% | 0.18 | 0.59702 | 0.59702 | 0% | 5.52
Thacker Creek | WV-BST-61-A | WV-BST-61-A_01 | Scissorsville Branch | WVBST-42-A | Aluminum | 3043 | 0 | 0 | 0% | 0 | 0.72514 | 0.72514 | 0% | 13.5 | 0.0090821 | 0.0090821 | 0% | 0.14 | 0.0083918 | 0.0083918 | 0% | 0.06 | 52.5486 | 52.5486 | 0% | 720.7
Thacker Creek | WV-BST-61 | WV-BST-61_01 | Thacker Creek | WVBST-42 | Aluminum | 3044 | 624.5975 | 156.1494 | 75% | 36.73 | 0.05401 | 0.05401 | 0% | 1.02 | 0.49219 | 0.49219 | 0% | 1.11 | 0 | 0 | 0% | 0 | 0.48856 | 0.48856 | 0% | 3.51
Thacker Creek | WV-BST-61-B | WV-BST-61-B_01 | Mauchlinville Branch | WVBST-42-B | Aluminum | 3045 | 12931.1453 | 3232.7863 | 75% | 767.45 | 0.59185 | 0.59185 | 0% | 11 | 0 | 0 | 0% | 0 | 0 | 0 | 0% | 0 | 2.9594 | 2.9594 | 0% | 54.86
Thacker Creek | WV-BST-61 | WV-BST-61_01 | Thacker Creek | WVBST-42 | Aluminum | 3046 | 39732.5175 | 9053.0334 | 77.22% | 1698.66 | 0 | 0 | 0% | 0 | 5.7307 | 5.7307 | 0% | 19.4 | 0.29714 | 0.29714 | 0% | 2.14 | 27.9315 | 27.9315 | 0% | 265.66
Mohawk Branch | WV-BST-80 | WV-BST-80_01 | Mohawk Branch | WVBST-58 | Aluminum | 4008 | 29.5311 | 8.8593 | 70% | 0 | 0.40503 | 0.40503 | 0% | 4.21 | 1.4926 | 1.4926 | 0% | 3.9 | 0.17554 | 0.17554 | 0% | 1.38 | 22.6995 | 22.6995 | 0% | 205.21
Dry Fork | WV-BST-98-H-2 | WV-BST-98-H-2_01 | UNT/Mile Branch RM 0.98 | WVBST-70-C-2 | Aluminum | 5005 | 0.0023232 | 0.0023232 | 0% | 0.07 | 0 | 0 | 0% | 0 | 0.29999 | 0.29999 | 0% | 0.92 | 0.030595 | 0.030595 | 0% | 0.33 | 2.3215 | 2.3215 | 0% | 55.9
Dry Fork | WV-BST-98-H-2-A | WV-BST-98-H-2-A_01 | UNT/UNT RM 0.34/Mile Branch RM 0.98 | WVBST-70-C-2-A | Aluminum | 5006 | 167.3961 | 14.834 | 91.14% | 2.1 | 0.13323 | 0.13323 | 0% | 4 | 0 | 0 | 0% | 0 | 0.0018703 | 0.0018703 | 0% | 0.02 | 5.7925 | 5.7925 | 0% | 133.51
Dry Fork | WV-BST-98-H-2 | WV-BST-98-H-2_01 | UNT/Mile Branch RM 0.98 | WVBST-70-C-2 | Aluminum | 5007 | 192.6205 | 41.4334 | 78.49% | 2.75 | 0.13277 | 0.13277 | 0% | 4 | 0.26673 | 0.26673 | 0% | 0.59 | 0.0364 | 0.0364 | 0% | 0.39 | 6.0829 | 6.0829 | 0% | 139.64
Thacker Creek | WV-BST-61 | WV-BST-61_01 | Thacker Creek | WVBST-42 | Manganese | 3042 | 0 | 0 | 0% | 0 | 0.019233 | 0.019233 | 0% | 2 | 0.11306 | 0.11306 | 0% | 7.37 | 0.0020912 | 0.0020912 | 0% | 0.18 | 0.055365 | 0.055365 | 0% | 5.719
Thacker Creek | WV-BST-61-A | WV-BST-61-A_01 | Scissorsville Branch | WVBST-42-A | Manganese | 3043 | 0 | 0 | 0% | 0 | 0.13253 | 0.13253 | 0% | 13.5 | 0.0013961 | 0.0013961 | 0% | 0.14 | 0.00070741 | 0.00070741 | 0% | 0.06 | 7.6034 | 7.6034 | 0% | 720.7786
Thacker Creek | WV-BST-61 | WV-BST-61_01 | Thacker Creek | WVBST-42 | Manganese | 3044 | 416.3983 | 208.1992 | 50% | 36.73 | 0.0098479 | 0.0098479 | 0% | 1.02 | 0.018408 | 0.018408 | 0% | 1.11 | 0 | 0 | 0% | 0 | 0.04092 | 0.04092 | 0% | 3.51
Thacker Creek | WV-BST-61-B | WV-BST-61-B_01 | Mauchlinville Branch | WVBST-42-B | Manganese | 3045 | 8620.7635 | 4310.3818 | 50% | 767.45 | 0.1082 | 0.1082 | 0% | 11 | 0 | 0 | 0% | 0 | 0 | 0 | 0% | 0 | 0.54022 | 0.54022 | 0% | 54.8672
Thacker Creek | WV-BST-61 | WV-BST-61_01 | Thacker Creek | WVBST-42 | Manganese | 3046 | 25878.6488 | 12262.2194 | 52.62% | 1698.66 | 0 | 0 | 0% | 0 | 0.27294 | 0.27294 | 0% | 19.4 | 0.025335 | 0.025335 | 0% | 2.14 | 4.0164 | 4.0164 | 0% | 265.66

## Legacy Mining Discharges
Tug Fork River Watershed Legacy Mining Discharges
TMDL Watershed | NHD Code | AUID | Stream Name | WV Code | Metal | SWS | Discharge Number | Discharge Type | Baseline Load (lbs/yr) | Reduced Load (lbs/yr) | % Reduction
Thacker Creek | WV-BST-61 | WV-BST-61_01 | Thacker Creek | WVBST-42 | Al | 3046 | Seep_19 | AML | 668.9188 | 668.9188 | 0%
Thacker Creek | WV-BST-61 | WV-BST-61_01 | Thacker Creek | WVBST-42 | Al | 3046 | Seep_20 | AML | 1423.7927 | 94.5 | 93.36%
Thacker Creek | WV-BST-61 | WV-BST-61_01 | Thacker Creek | WVBST-42 | Al | 3046 | Seep_21 | AML | 1298.0217 | 98.6341 | 92.4%
Thacker Creek | WV-BST-61 | WV-BST-61_01 | Thacker Creek | WVBST-42 | Al | 3046 | Seep_22 | AML | 463.4414 | 32.484 | 92.99%
Thacker Creek | WV-BST-61 | WV-BST-61_01 | Thacker Creek | WVBST-42 | Al | 3046 | Seep_23 | AML | 178.6041 | 93.0229 | 47.92%
Thacker Creek | WV-BST-61 | WV-BST-61_01 | Thacker Creek | WVBST-42 | Al | 3046 | Seep_24 | AML | 1676.1852 | 265.7793 | 84.14%
Thacker Creek | WV-BST-61 | WV-BST-61_01 | Thacker Creek | WVBST-42 | Al | 3046 | Seep_25 | AML | 424.0666 | 88.5934 | 79.11%
Thacker Creek | WV-BST-61 | WV-BST-61_01 | Thacker Creek | WVBST-42 | Al | 3046 | Seep_26 | AML | 626.0554 | 105.2781 | 83.18%
Thacker Creek | WV-BST-61 | WV-BST-61_01 | Thacker Creek | WVBST-42 | Al | 3046 | Seep_27 | AML | 331.3389 | 125.5072 | 62.12%
Thacker Creek | WV-BST-61 | WV-BST-61_01 | Thacker Creek | WVBST-42 | Al | 3046 | Seep_28 | AML | 369.5345 | 39.4242 | 89.33%
Thacker Creek | WV-BST-61 | WV-BST-61_01 | Thacker Creek | WVBST-42 | Al | 3046 | Seep_29 | AML | 82.7442 | 78.2575 | 5.422%
Thacker Creek | WV-BST-61 | WV-BST-61_01 | Thacker Creek | WVBST-42 | Al | 3046 | Seep_30 | AML | 211.6435 | 115.0236 | 45.65%
Thacker Creek | WV-BST-61 | WV-BST-61_01 | Thacker Creek | WVBST-42 | Al | 3046 | Seep_31 | AML | 1152.6185 | 59.21 | 94.86%
Mohawk Branch | WV-BST-80 | WV-BST-80_01 | Mohawk Branch | WVBST-58 | Al | 4008 | Seep_36 | AML | 29.5311 | 8.8593 | 70%
Dry Fork | WV-BST-98-H-2-A | WV-BST-98-H-2-A_01 | UNT/UNT RM 0.34/Mile Branch RM 0.98 | WVBST-70-C-2-A | Al | 5006 | Seep_37 | AML | 167.3262 | 14.764 | 91.18%
Dry Fork | WV-BST-98-H-2 | WV-BST-98-H-2_01 | UNT/Mile Branch RM 0.98 | WVBST-70-C-2 | Al | 5007 | Seep_38 | AML | 135.8295 | 14.7641 | 89.13%
Dry Fork | WV-BST-98-H-2 | WV-BST-98-H-2_01 | UNT/Mile Branch RM 0.98 | WVBST-70-C-2 | Al | 5007 | Seep_39 | AML | 56.6997 | 26.578 | 53.12%
Thacker Creek | WV-BST-61 | WV-BST-61_01 | Thacker Creek | WVBST-42 | Mn | 3046 | Seep_19 | AML | 1732.6093 | 1096.5881 | 36.71%
Thacker Creek | WV-BST-61 | WV-BST-61_01 | Thacker Creek | WVBST-42 | Mn | 3046 | Seep_20 | AML | 486.3575 | 125.9994 | 74.09%
Thacker Creek | WV-BST-61 | WV-BST-61_01 | Thacker Creek | WVBST-42 | Mn | 3046 | Seep_21 | AML | 583.9125 | 131.5118 | 77.48%
Thacker Creek | WV-BST-61 | WV-BST-61_01 | Thacker Creek | WVBST-42 | Mn | 3046 | Seep_22 | AML | 96.5864 | 43.3123 | 55.16%
Thacker Creek | WV-BST-61 | WV-BST-61_01 | Thacker Creek | WVBST-42 | Mn | 3046 | Seep_23 | AML | 133.9531 | 124.0306 | 7.407%
Thacker Creek | WV-BST-61 | WV-BST-61_01 | Thacker Creek | WVBST-42 | Mn | 3046 | Seep_24 | AML | 1148.1691 | 354.3732 | 69.14%
Thacker Creek | WV-BST-61 | WV-BST-61_01 | Thacker Creek | WVBST-42 | Mn | 3046 | Seep_25 | AML | 272.8674 | 118.1244 | 56.71%
Thacker Creek | WV-BST-61 | WV-BST-61_01 | Thacker Creek | WVBST-42 | Mn | 3046 | Seep_26 | AML | 515.1621 | 140.3712 | 72.75%
Thacker Creek | WV-BST-61 | WV-BST-61_01 | Thacker Creek | WVBST-42 | Mn | 3046 | Seep_27 | AML | 254.3612 | 167.3429 | 34.21%
Thacker Creek | WV-BST-61 | WV-BST-61_01 | Thacker Creek | WVBST-42 | Mn | 3046 | Seep_28 | AML | 130.3621 | 52.5654 | 59.68%
Thacker Creek | WV-BST-61 | WV-BST-61_01 | Thacker Creek | WVBST-42 | Mn | 3046 | Seep_29 | AML | 98.813 | 98.813 | 0%
Thacker Creek | WV-BST-61 | WV-BST-61_01 | Thacker Creek | WVBST-42 | Mn | 3046 | Seep_30 | AML | 226.98 | 153.3648 | 32.43%
Thacker Creek | WV-BST-61 | WV-BST-61_01 | Thacker Creek | WVBST-42 | Mn | 3046 | Seep_31 | AML | 71.2887 | 71.2887 | 0%

## Mining WLAs
Tug Fork River Watershed Mining Wasteload Allocations
TMDL Watershed | NHD Code | AUID | Stream Code | Stream Name | Metal | SWS | PERMIT | Baseline Load (lbs/yr) | Baseline Concentration (mg/L) | Allocated Load (lbs/yr) | Allocated Concentration (mg/L)
Thacker Creek | WV-BST-61-A | WV-BST-61-A_01 | WVBST-42-A | Scissorsville Branch | Aluminum | 3043 | WV1028197 | 601.9372 | 0.75 | 601.9372 | 0.75
Thacker Creek | WV-BST-61-A | WV-BST-61-A_01 | WVBST-42-A | Scissorsville Branch | Aluminum | 3043 | WV1028197 | 153.3963 | 0.75 | 153.3963 | 0.75
Thacker Creek | WV-BST-61 | WV-BST-61_01 | WVBST-42 | Thacker Creek | Aluminum | 3044 | WV1025287 | 9.2683 | 0.75 | 9.2683 | 0.75
Thacker Creek | WV-BST-61-B | WV-BST-61-B_01 | WVBST-42-B | Mauchlinville Branch | Aluminum | 3045 | WV1025287 | 661.9201 | 3 | 238.2912 | 1.07
Thacker Creek | WV-BST-61-B | WV-BST-61-B_01 | WVBST-42-B | Mauchlinville Branch | Aluminum | 3045 | WV1019937 | 0.97539 | 0.75 | 0.97539 | 0.75
Thacker Creek | WV-BST-61-B | WV-BST-61-B_01 | WVBST-42-B | Mauchlinville Branch | Aluminum | 3045 | WV1018931 | 0.11229 |  | 0.11229
Thacker Creek | WV-BST-61 | WV-BST-61_01 | WVBST-42 | Thacker Creek | Aluminum | 3046 | WV1020901 | 4.5803 |  | 4.5803
Mohawk Branch | WV-BST-80 | WV-BST-80_01 | WVBST-58 | Mohawk Branch | Aluminum | 4008 | WV1023811 | 465.6637 | 0.75 | 465.6637 | 0.75
Dry Fork | WV-BST-98-H-2-A | WV-BST-98-H-2-A_01 | WVBST-70-C-2-A | UNT/UNT RM 0.34/Mile Branch RM 0.98 | Aluminum | 5006 | WV1026585 | 507.9447 | 3 | 507.9447 | 3
Dry Fork | WV-BST-98-H-2 | WV-BST-98-H-2_01 | WVBST-70-C-2 | UNT/Mile Branch RM 0.98 | Aluminum | 5007 | WV1026585 | 137.5717 | 0.75 | 137.5717 | 0.75
Dry Fork | WV-BST-98-H-2 | WV-BST-98-H-2_01 | WVBST-70-C-2 | UNT/Mile Branch RM 0.98 | Aluminum | 5007 | WV1026585 | 592.9972 | 3 | 148.2493 | 0.75
Thacker Creek | WV-BST-61-A | WV-BST-61-A_01 | WVBST-42-A | Scissorsville Branch | Manganese | 3043 | WV1028197 | 1605.1659 | 2 | 802.583 | 1
Thacker Creek | WV-BST-61-A | WV-BST-61-A_01 | WVBST-42-A | Scissorsville Branch | Manganese | 3043 | WV1028197 | 713.4713 | 2 | 356.7357 | 1
Thacker Creek | WV-BST-61 | WV-BST-61_01 | WVBST-42 | Thacker Creek | Manganese | 3044 | WV1025287 | 24.7154 | 2 | 12.3577 | 1
Thacker Creek | WV-BST-61-B | WV-BST-61-B_01 | WVBST-42-B | Mauchlinville Branch | Manganese | 3045 | WV1025287 | 441.2801 | 2 | 220.64 | 1
Thacker Creek | WV-BST-61-B | WV-BST-61-B_01 | WVBST-42-B | Mauchlinville Branch | Manganese | 3045 | WV1019937 | 2.601 | 2 | 1.3005 | 1
Thacker Creek | WV-BST-61-B | WV-BST-61-B_01 | WVBST-42-B | Mauchlinville Branch | Manganese | 3045 | WV1018931 | 0.0094583 |  | 0.0094583
Thacker Creek | WV-BST-61 | WV-BST-61_01 | WVBST-42 | Thacker Creek | Manganese | 3046 | WV1020901 | 0.59074 |  | 0.59074

## Impaired Stream Connectivity
Tug Fork River Watershed Impaired Stream Connectivity
Impaired Stream Subwatershed Outlet | Impaired Stream NHD Code | Impaired AUID | Impaired Stream Name | Impaired Stream WV Code | Contributing Stream Subwatershed | Contributing Stream NHD Code | Contributing AUID | Contributing Stream Name | Contributing Stream WV Code
2094 | WV-BST-35-AM | WV-BST-35-AM_01 | UNT/Pigeon Creek RM 20.01 | WVBST-24-S.3 | 2094 | WV-BST-35-AM | WV-BST-35-AM_01 | UNT/Pigeon Creek RM 20.01 | WVBST-24-S.3
3042 | WV-BST-61 | WV-BST-61_01 | Thacker Creek | WVBST-42 | 3042 | WV-BST-61 | WV-BST-61_01 | Thacker Creek | WVBST-42
3042 | WV-BST-61 | WV-BST-61_01 | Thacker Creek | WVBST-42 | 3043 | WV-BST-61-A | WV-BST-61-A_01 | Scissorsville Branch | WVBST-42-A
3042 | WV-BST-61 | WV-BST-61_01 | Thacker Creek | WVBST-42 | 3044 | WV-BST-61 | WV-BST-61_01 | Thacker Creek | WVBST-42
3042 | WV-BST-61 | WV-BST-61_01 | Thacker Creek | WVBST-42 | 3045 | WV-BST-61-B | WV-BST-61-B_01 | Mauchlinville Branch | WVBST-42-B
3042 | WV-BST-61 | WV-BST-61_01 | Thacker Creek | WVBST-42 | 3046 | WV-BST-61 | WV-BST-61_01 | Thacker Creek | WVBST-42
4008 | WV-BST-80 | WV-BST-80_01 | Mohawk Branch | WVBST-58 | 4008 | WV-BST-80 | WV-BST-80_01 | Mohawk Branch | WVBST-58
5004 | WV-BST-98-H | WV-BST-98-H_01 | Mile Branch | WVBST-70-C | 5004 | WV-BST-98-H | WV-BST-98-H_01 | Mile Branch | WVBST-70-C
5004 | WV-BST-98-H | WV-BST-98-H_01 | Mile Branch | WVBST-70-C | 5005 | WV-BST-98-H-2 | WV-BST-98-H-2_01 | UNT/Mile Branch RM 0.98 | WVBST-70-C-2
5004 | WV-BST-98-H | WV-BST-98-H_01 | Mile Branch | WVBST-70-C | 5006 | WV-BST-98-H-2-A | WV-BST-98-H-2-A_01 | UNT/UNT RM 0.34/Mile Branch RM 0.98 | WVBST-70-C-2-A
5004 | WV-BST-98-H | WV-BST-98-H_01 | Mile Branch | WVBST-70-C | 5007 | WV-BST-98-H-2 | WV-BST-98-H-2_01 | UNT/Mile Branch RM 0.98 | WVBST-70-C-2
5004 | WV-BST-98-H | WV-BST-98-H_01 | Mile Branch | WVBST-70-C | 5008 | WV-BST-98-H | WV-BST-98-H_01 | Mile Branch | WVBST-70-C
5005 | WV-BST-98-H-2 | WV-BST-98-H-2_01 | UNT/Mile Branch RM 0.98 | WVBST-70-C-2 | 5005 | WV-BST-98-H-2 | WV-BST-98-H-2_01 | UNT/Mile Branch RM 0.98 | WVBST-70-C-2
5005 | WV-BST-98-H-2 | WV-BST-98-H-2_01 | UNT/Mile Branch RM 0.98 | WVBST-70-C-2 | 5006 | WV-BST-98-H-2-A | WV-BST-98-H-2-A_01 | UNT/UNT RM 0.34/Mile Branch RM 0.98 | WVBST-70-C-2-A
5005 | WV-BST-98-H-2 | WV-BST-98-H-2_01 | UNT/Mile Branch RM 0.98 | WVBST-70-C-2 | 5007 | WV-BST-98-H-2 | WV-BST-98-H-2_01 | UNT/Mile Branch RM 0.98 | WVBST-70-C-2
5006 | WV-BST-98-H-2-A | WV-BST-98-H-2-A_01 | UNT/UNT RM 0.34/Mile Branch RM 0.98 | WVBST-70-C-2-A | 5006 | WV-BST-98-H-2-A | WV-BST-98-H-2-A_01 | UNT/UNT RM 0.34/Mile Branch RM 0.98 | WVBST-70-C-2-A
6131 | WV-BST-152-C-3-A | WV-BST-152-C-3-A_01 | UNT/UNT RM 0.01/Left Fork RM 0.89/Sandlick Creek | WVBST-109-B-3-A | 6131 | WV-BST-152-C-3-A | WV-BST-152-C-3-A_01 | UNT/UNT RM 0.01/Left Fork RM 0.89/Sandlick Creek | WVBST-109-B-3-A