## Introduction
Introduction
This spreadsheet contains components of the iron TMDLs that were developed for selected streams in the Lower Ohio River watershed. Detailed source allocations of successful TMDL scenarios are provided as load allocations (LAs) for specific nonpoint source categories and wasteload allocations for individual point sources. The TMDL components and supporting information are presented in tabular format in separate pages of this worksheet. Each page is formatted so that the user may select from one of the pull-down menus in the table header to view specific details regarding a particular stream or pollutant source. Below is a description of the tables found in this worksheet:
TMDLs_Daily
This table contains the components of the TMDL equation for the iron and/or sediment impaired streams in the Lower Ohio River watershed, in average daily terms.
TMDL = sum of WLAs + sum of LAs + MOS
WLAs | wasteload allocation
LA | load allocation
MOS | margin of safety
TMDLs_Annual
This table contains the components of the TMDL equation for the iron and/or sediment impaired streams in the Lower Ohio River watershed, in average annual terms.
TMDL = sum of WLAs + sum of LAs + MOS
WLAs | wasteload allocation
LA | load allocation
MOS | margin of safety
LAs
This table contains detailed load allocations for specific nonpoint source categories: abandoned mines, forest harvest, oil and gas, barren land, urban/residential/roads, other nonpoint sources and streambank erosion. Load allocations are presented on a subwatershed basis for both baseline and TMDL conditions. All allocations are presented in total iron terms.
SWS | subwatershed
NPS | nonpoint sources
Streambank_Erosion
This table contains the baseline and TMDL loadings for the streambank erosion presented on a TMDL stream basis. All allocations are presented in total iron terms.
Non-Mining_WLAs
This table contains the wasteload allocations for the non-mining point sources that are permitted to discharge iron to the selected watersheds addressed by this TMDL development effort.
MS4 WLA Summary
This table contains the baseline and wasteload allocations for the municipal separate storm sewer systems (MS4s) entity addressed by this TMDL development effort: the Division of Highways (DOH). The MS4 WLAs are summarized by subwatershed because the TMDL allocations address iron impairments at multiple locations with model prediction of necessary pollutant reductions at the pourpoint of each subwatershed. For this reason, the operable MS4 iron wasteload allocations are those that are presented in this table.
CSW_Future_Growth
This table contains the subwatershed-specific future growth allowances that have been provided for site registrations under the Construction Stormwater General Permit. In most cases, the successful TMDL allocation provides 2.5 percent of a subwatershed area to be registered under the general permit at any point in time. When possible, allowances are increased in subwatersheds for known or expected future projects. In some instances, less than 2.5 percent of the subwatershed is allowed due to loading from existing disturbances in the TMDL. The area allowances only apply to the conversion of land uses represented as background in the TMDL modeling effort, including forest, grasslands, and reclaimed mined lands. Registrations to re-develop lands identified as iron load-producing sources in the TMDL (i.e., presented on LA Tab and on WLA tabs) are not limited by the TMDL and do not count against the allowances. In addition, this table provides a cumulative area allowance for the immediate subwatershed and all upstream contributing subwatersheds. Projects in excess of the acreage provided for the immediate subwatershed may also be registered under the general permit, provided that the total registered disturbed area in the immediate subwatershed and all upstream subwatersheds is less than the cumulative area provided. Furthermore, larger projects may be permitted in phases that adhere to the area allowances or by implementing controls beyond those afforded by the general permit. Larger areas may be permitted if it can be demonstrated that tighter controls will result in a loading condition commensurate with that afforded by the management practices associated with the general permit.
Impaired Stream Connectivity
This table lists the contributing subwatersheds for each iron and/or sediment impaired stream in the Lower Ohio River watershed.
Stream Length by Subbasin
This table lists the modeled stream length (in miles) for each subwatershed containing or contributing to an iron and/or sediment impaired stream in the Lower Ohio River watershed.

## TMDLs_Daily
Lower Ohio River Watershed Iron TMDLs (Average Daily)
TMDL Watershed | Assessment Unit | NHD Code | WV Code | Stream Name | Metal | Baseline LA (lbs/day) | LA (lbs/day) | Baseline WLA (lbs/day) | WLA (lbs/day) | MOS (lbs/day) | TMDL (lbs/day)
Sevenmile Creek | WV-OL-4_02 | WV-OL-4 | WVO-6 | Sevenmile Creek | Iron | 94.8976 | 12.0252 | 1.7482 | 1.7162 | 0.72323 | 14.4646
Sevenmile Creek | WV-OL-4-A_01 | WV-OL-4-A | WVO-6-A | Little Sevenmile Creek | Iron | 9.7085 | 1.4525 | 0.2141 | 0.20643 | 0.087312 | 1.7462
Sevenmile Creek | WV-OL-4-B_01 | WV-OL-4-B |  | UNT/Sevenmile Creek RM 2.08 | Iron | 8.4588 | 0.65915 | 0.095799 | 0.095799 | 0.039734 | 0.79468
Sevenmile Creek | WV-OL-4_01 | WV-OL-4 | WVO-6 | Sevenmile Creek | Iron | 17.0827 | 3.0438 | 0.43727 | 0.43727 | 0.18321 | 3.6643
Sevenmile Creek | WV-OL-4-E_01 | WV-OL-4-E |  | UNT/Sevenmile Creek RM 3.11 | Iron | 3.5491 | 0.43686 | 0.06222 | 0.06222 | 0.026267 | 0.52535
Ninemile Creek | WV-OL-5_02 | WV-OL-5 | WVO-7 | Ninemile Creek | Iron | 115.0701 | 12.4105 | 1.7035 | 1.6455 | 0.73979 | 14.7958
Ninemile Creek | WV-OL-5-A_01 | WV-OL-5-A | WVO-7-A | UNT/Ninemile Creek RM 3.94 | Iron | 41.8684 | 5.209 | 0.71018 | 0.71018 | 0.31153 | 6.2307
Ninemile Creek | WV-OL-5-A-4_01 | WV-OL-5-A-4 |  | UNT/UNT RM 1.61/Ninemile Creek RM 3.94 | Iron | 8.875 | 0.53243 | 0.073556 | 0.073556 | 0.031894 | 0.63788
Ninemile Creek | WV-OL-5_01 | WV-OL-5 | WVO-7 | Ninemile Creek | Iron | 28.9749 | 4.5552 | 0.62129 | 0.62129 | 0.27245 | 5.4489
Ninemile Creek | WV-OL-5-H_01 | WV-OL-5-H | WVO-7-H | UNT/Ninemile Creek RM 5.75 | Iron | 4.8854 | 0.88705 | 0.11714 | 0.11714 | 0.052852 | 1.057
Guyan Creek | WV-OL-12-C_02 | WV-OL-12-C | WVO-9-A | Spurlock Creek | Iron | 180.9802 | 19.1535 | 3.1941 | 3.1941 | 1.1762 | 23.5238
Guyan Creek | WV-OL-12-C-2_01 | WV-OL-12-C-2 | WVO-9-A-2 | Left Fork/Spurlock Creek | Iron | 58.9209 | 8.2758 | 1.3655 | 1.3655 | 0.50744 | 10.1487
Guyan Creek | WV-OL-12-C-2-C_01 | WV-OL-12-C-2-C | WVO-9-A-2-A | Perry Creek | Iron | 30.0251 | 2.7404 | 0.48917 | 0.48917 | 0.16998 | 3.3995
Guyan Creek | WV-OL-12-C_01 | WV-OL-12-C | WVO-9-A | Spurlock Creek | Iron | 44.4221 | 8.0596 | 1.4554 | 1.4554 | 0.50079 | 10.0157
Guyan Creek | WV-OL-12-C-10_01 | WV-OL-12-C-10 |  | UNT/Spurlock Creek RM 3.39 | Iron | 14.4628 | 1.6514 | 0.29996 | 0.29996 | 0.1027 | 2.0541
Guyan Creek | WV-OL-12_04 | WV-OL-12 | WVO-9 | Guyan Creek | Iron | 1663.9749 | 97.5339 | 12.5807 | 12.5807 | 5.7955 | 115.9101
Guyan Creek | WV-OL-12-D_01 | WV-OL-12-D |  | UNT/Guyan Creek RM 3.82 | Iron | 13.0819 | 3.7844 | 0.66056 | 0.66056 | 0.23394 | 4.6789
Guyan Creek | WV-OL-12-K_01 | WV-OL-12-K | WVO-9-B | McCowan Branch | Iron | 11.1407 | 2.6624 | 0.43697 | 0.43697 | 0.16313 | 3.2625
Guyan Creek | WV-OL-12-L_02 | WV-OL-12-L | WVO-9-C | Bryan Creek | Iron | 119.5727 | 18.8012 | 2.863 | 2.863 | 1.1402 | 22.8044
Guyan Creek | WV-OL-12-L-2_01 | WV-OL-12-L-2 | WVO-9-C-0.5 | UNT/Bryan Creek RM 1.37 | Iron | 6.086 | 1.8266 | 0.29249 | 0.29249 | 0.11153 | 2.2307
Guyan Creek | WV-OL-12-L-6_01 | WV-OL-12-L-6 |  | UNT/Bryan Creek RM 3.25 | Iron | 3.7671 | 1.1985 | 0.18301 | 0.18301 | 0.072711 | 1.4542
Guyan Creek | WV-OL-12-L_01 | WV-OL-12-L | WVO-9-C | Bryan Creek | Iron | 27.5259 | 9.6122 | 1.5243 | 1.5243 | 0.58613 | 11.7226
Guyan Creek | WV-OL-12-L-7_01 | WV-OL-12-L-7 | WVO-9-C-7 | UNT/Bryan Creek RM 3.74 | Iron | 6.1966 | 2.0919 | 0.34329 | 0.34329 | 0.12817 | 2.5634
Guyan Creek | WV-OL-12-L-8_01 | WV-OL-12-L-8 |  | UNT/Bryan Creek RM 3.78 | Iron | 2.0913 | 0.51035 | 0.081189 | 0.081189 | 0.031134 | 0.62267
Guyan Creek | WV-OL-12-L-10_01 | WV-OL-12-L-10 |  | UNT/Bryan Creek RM 4.67 | Iron | 2.5835 | 0.92209 | 0.16899 | 0.16899 | 0.057425 | 1.1485
Guyan Creek | WV-OL-12-L-13_01 | WV-OL-12-L-13 |  | UNT/Bryan Creek RM 5.18 | Iron | 3.9885 | 1.281 | 0.20955 | 0.20955 | 0.078448 | 1.569
Guyan Creek | WV-OL-12_03 | WV-OL-12 | WVO-9 | Guyan Creek | Iron | 813.2675 | 55.8105 | 7.8008 | 7.8008 | 3.348 | 66.9593
Guyan Creek | WV-OL-12-M_01 | WV-OL-12-M | WVO-9-D | Trace Fork | Iron | 186.4415 | 22.8598 | 3.4183 | 3.4183 | 1.3831 | 27.6611
Guyan Creek | WV-OL-12-M-5_01 | WV-OL-12-M-5 | WVO-9-D-2 | Lynn Fork | Iron | 12.0575 | 1.8742 | 0.30598 | 0.30598 | 0.11474 | 2.2949
Guyan Creek | WV-OL-12-M-6_01 | WV-OL-12-M-6 | WVO-9-D-1 | Jenkins Branch | Iron | 29.3787 | 6.0698 | 0.92447 | 0.92447 | 0.36812 | 7.3623
Guyan Creek | WV-OL-12-M-6-C_01 | WV-OL-12-M-6-C | WVO-9-D-1-C | UNT/Jenkins Branch RM 0.75 | Iron | 8.8004 | 0.82388 | 0.13464 | 0.13464 | 0.050448 | 1.009
Guyan Creek | WV-OL-12-P_01 | WV-OL-12-P | WVO-9-E | Knife Branch | Iron | 24.1988 | 2.7191 | 0.4265 | 0.4265 | 0.16556 | 3.3111
Guyan Creek | WV-OL-12-Q_02 | WV-OL-12-Q | WVO-9-F | Bear Hollow Creek | Iron | 92.2167 | 16.8619 | 2.6186 | 2.6186 | 1.0253 | 20.5057
Guyan Creek | WV-OL-12-Q-2_01 | WV-OL-12-Q-2 | WVO-9-F-2 | UNT/Bear Hollow Creek RM 1.20 | Iron | 23.7888 | 1.7439 | 0.24353 | 0.24353 | 0.1046 | 2.0921
Guyan Creek | WV-OL-12-Q_01 | WV-OL-12-Q | WVO-9-F | Bear Hollow Creek | Iron | 51.4086 | 10.2593 | 1.6467 | 1.6467 | 0.62663 | 12.5326
Guyan Creek | WV-OL-12-Q-7_01 | WV-OL-12-Q-7 |  | UNT/Bear Hollow Creek RM 3.97 | Iron | 16.1587 | 2.6365 | 0.42101 | 0.42101 | 0.16092 | 3.2184
Guyan Creek | WV-OL-12_02 | WV-OL-12 | WVO-9 | Guyan Creek | Iron | 106.9612 | 16.5532 | 2.4809 | 2.4809 | 1.0018 | 20.0358
Guyan Creek | WV-OL-12_01 | WV-OL-12 | WVO-9 | Guyan Creek | Iron | 85.0109 | 12.1443 | 1.8032 | 1.8032 | 0.73408 | 14.6816
Guyan Creek | WV-OL-12-W_01 | WV-OL-12-W | WVO-9-W | UNT/Guyan Creek RM 13.17 | Iron | 40.284 | 3.3551 | 0.50274 | 0.50274 | 0.20305 | 4.0609
Eighteenmile Creek | WV-OL-15-D_01 | WV-OL-15-D | WVO-10-A | Rocky Fork | Iron | 11.3685 | 3.3961 | 0.5702 | 0.5702 | 0.20875 | 4.1751
Eighteenmile Creek | WV-OL-15-D-4_01 | WV-OL-15-D-4 |  | UNT/Rocky Fork RM 1.29 | Iron | 2.3233 | 0.44074 | 0.078181 | 0.078181 | 0.027312 | 0.54623
Eighteenmile Creek | WV-OL-15_04 | WV-OL-15 | WVO-10 | Eighteenmile Creek | Iron | 684.0104 | 63.6701 | 8.3657 | 8.3657 | 3.7914 | 75.8271
Eighteenmile Creek | WV-OL-15-H_01 | WV-OL-15-H |  | UNT/Eighteenmile Creek RM 4.64 | Iron | 7.573 | 2.481 | 0.39736 | 0.39736 | 0.15149 | 3.0299
Eighteenmile Creek | WV-OL-15-I_01 | WV-OL-15-I | WVO-10-B | Hughes Branch | Iron | 14.6293 | 2.7593 | 0.48608 | 0.48608 | 0.17081 | 3.4162
Eighteenmile Creek | WV-OL-15-J_01 | WV-OL-15-J | WVO-10-C | Fees Branch | Iron | 51.1763 | 8.0182 | 1.2798 | 1.2798 | 0.48937 | 9.7874
Eighteenmile Creek | WV-OL-15-J-1_01 | WV-OL-15-J-1 | WVO-10-C-1 | UNT/Fees Branch RM 0.87 | Iron | 20.7093 | 3.0705 | 0.51236 | 0.51236 | 0.18857 | 3.7714
Eighteenmile Creek | WV-OL-15_03 | WV-OL-15 | WVO-10 | Eighteenmile Creek | Iron | 361.8129 | 40.7893 | 5.6412 | 5.6412 | 2.4437 | 48.8742
Eighteenmile Creek | WV-OL-15-K_01 | WV-OL-15-K |  | UNT/Eighteenmile Creek RM 6.73 | Iron | 8.0374 | 2.2192 | 0.37062 | 0.37062 | 0.13631 | 2.7261
Eighteenmile Creek | WV-OL-15-L_01 | WV-OL-15-L | WVO-10-D | Mud Run | Iron | 27.7725 | 3.2801 | 0.53258 | 0.53258 | 0.20067 | 4.0133
Eighteenmile Creek | WV-OL-15-N_01 | WV-OL-15-N |  | UNT/Eighteenmile Creek RM 7.85 | Iron | 3.2851 | 1.1965 | 0.21565 | 0.21565 | 0.074321 | 1.4864
Eighteenmile Creek | WV-OL-15-O_01 | WV-OL-15-O | WVO-10-D.5 | Right Fork/Eighteenmile Creek | Iron | 60.7749 | 9.9534 | 1.3474 | 1.3474 | 0.59478 | 11.8956
Eighteenmile Creek | WV-OL-15-O-3_01 | WV-OL-15-O-3 |  | UNT/Right Fork RM 1.82/Eighteenmile Creek | Iron | 7.9482 | 1.3151 | 0.23301 | 0.23301 | 0.081479 | 1.6296
Eighteenmile Creek | WV-OL-15_02 | WV-OL-15 | WVO-10 | Eighteenmile Creek | Iron | 114.3028 | 18.3474 | 2.8764 | 2.8764 | 1.117 | 22.3408
Eighteenmile Creek | WV-OL-15-R_01 | WV-OL-15-R | WVO-10-E | Road Fork | Iron | 3.7025 | 1.5655 | 0.26986 | 0.26986 | 0.096596 | 1.9319
Eighteenmile Creek | WV-OL-15-S_01 | WV-OL-15-S | WVO-10-F | White Pine Creek | Iron | 34.5419 | 6.5769 | 1.1151 | 1.1151 | 0.40484 | 8.0968
Eighteenmile Creek | WV-OL-15-S-1_01 | WV-OL-15-S-1 | WVO-10-F-1 | Spring Branch | Iron | 11.6476 | 1.7708 | 0.31417 | 0.31417 | 0.10974 | 2.1947
Eighteenmile Creek | WV-OL-15_01 | WV-OL-15 | WVO-10 | Eighteenmile Creek | Iron | 58.5189 | 7.0796 | 1.1593 | 1.1593 | 0.43363 | 8.6725
Eighteenmile Creek | WV-OL-15-V_01 | WV-OL-15-V |  | UNT/Eighteenmile Creek RM 11.29 | Iron | 11.0696 | 0.81599 | 0.13885 | 0.13885 | 0.050255 | 1.0051
Eighteenmile Creek | WV-OL-15-W_01 | WV-OL-15-W |  | UNT/Eighteenmile Creek RM 11.85 | Iron | 19.6996 | 1.6757 | 0.27817 | 0.27817 | 0.10284 | 2.0567
Sixteenmile Creek | WV-OL-16-A_01 | WV-OL-16-A | WVO-11-0.8A | UNT/Sixteenmile Creek RM 0.55 | Iron | 9.7045 | 1.795 | 0.14877 | 0.14877 | 0.1023 | 2.0461
Sixteenmile Creek | WV-OL-16_04 | WV-OL-16 | WVO-11 | Sixteenmile Creek | Iron | 1304.3261 | 72.306 | 7.4016 | 7.4016 | 4.1951 | 83.9027
Sixteenmile Creek | WV-OL-16-B_01 | WV-OL-16-B |  | UNT/Sixteenmile Creek RM 1.44 | Iron | 3.6205 | 1.1233 | 0.11707 | 0.11707 | 0.065283 | 1.3057
Sixteenmile Creek | WV-OL-16-C_01 | WV-OL-16-C | WVO-11-0.9A | UNT/Sixteenmile Creek RM 1.96 | Iron | 25.6334 | 4.2001 | 0.443 | 0.443 | 0.24437 | 4.8875
Sixteenmile Creek | WV-OL-16-D_01 | WV-OL-16-D | WVO-11-A | Stonecoal Run | Iron | 30.518 | 3.8621 | 0.51331 | 0.51331 | 0.23028 | 4.6057
Sixteenmile Creek | WV-OL-16-G_01 | WV-OL-16-G | WVO-11-B | Jerrys Run | Iron | 19.9967 | 3.3289 | 0.48637 | 0.48637 | 0.2008 | 4.0161
Sixteenmile Creek | WV-OL-16-H_01 | WV-OL-16-H | WVO-11-C | Daves Run | Iron | 4.0927 | 1.1794 | 0.18675 | 0.18675 | 0.071902 | 1.438
Sixteenmile Creek | WV-OL-16-J_01 | WV-OL-16-J | WVO-11-D | Millstone Creek | Iron | 57.0838 | 4.7943 | 0.67338 | 0.67338 | 0.28777 | 5.7555
Sixteenmile Creek | WV-OL-16-J-3_01 | WV-OL-16-J-3 |  | UNT/Millstone Creek RM 1.19 | Iron | 15.8919 | 0.90019 | 0.11072 | 0.11072 | 0.053206 | 1.0641
Sixteenmile Creek | WV-OL-16_03 | WV-OL-16 | WVO-11 | Sixteenmile Creek | Iron | 437.2631 | 34.3357 | 4.1365 | 4.1365 | 2.0249 | 40.497
Sixteenmile Creek | WV-OL-16-K_01 | WV-OL-16-K | WVO-11-E | Righthand Fork | Iron | 62.1398 | 13.9795 | 1.869 | 1.869 | 0.83413 | 16.6826
Sixteenmile Creek | WV-OL-16-K-3_01 | WV-OL-16-K-3 | WVO-11-E-3 | UNT/Righthand Fork RM 1.77 | Iron | 3.3199 | 1.4655 | 0.25413 | 0.25413 | 0.090504 | 1.8101
Sixteenmile Creek | WV-OL-16-K-4_01 | WV-OL-16-K-4 | WVO-11-E-4 | UNT/Righthand Fork RM 2.10 | Iron | 17.1446 | 3.429 | 0.47717 | 0.47717 | 0.20559 | 4.1118
Sixteenmile Creek | WV-OL-16-K-5_01 | WV-OL-16-K-5 |  | UNT/Righthand Fork RM 3.44 | Iron | 1.0647 | 0.51342 | 0.088302 | 0.088302 | 0.031669 | 0.63339
Sixteenmile Creek | WV-OL-16-P_01 | WV-OL-16-P | WVO-11-F | Potts Hollow (Righthand Fork) | Iron | 3.9898 | 2.0034 | 0.28931 | 0.28931 | 0.12067 | 2.4134
Sixteenmile Creek | WV-OL-16-P-2_01 | WV-OL-16-P-2 |  | UNT/Potts Hollow RM 1.31 | Iron | 1.3537 | 0.78853 | 0.11693 | 0.11693 | 0.047656 | 0.95312
Sixteenmile Creek | WV-OL-16_02 | WV-OL-16 | WVO-11 | Sixteenmile Creek | Iron | 226.8236 | 25.4923 | 3.1178 | 3.1178 | 1.5058 | 30.1158
Sixteenmile Creek | WV-OL-16_01 | WV-OL-16 | WVO-11 | Sixteenmile Creek | Iron | 25.4037 | 8.0738 | 1.0207 | 1.0207 | 0.47866 | 9.5732
Sixteenmile Creek | WV-OL-16-Y_01 | WV-OL-16-Y | WVO-11-G.1 | UNT/Sixteenmile Creek RM 13.56 | Iron | 5.9282 | 1.4676 | 0.18479 | 0.18479 | 0.086966 | 1.7393
Sixteenmile Creek | WV-OL-16-AA_01 | WV-OL-16-AA | WVO-11-H | Willow Branch | Iron | 0.68448 | 0.37864 | 0.056336 | 0.056336 | 0.022894 | 0.45787
Sixteenmile Creek | WV-OL-16-AB_01 | WV-OL-16-AB | WVO-11-I | Wolfpen Run | Iron | 1.7189 | 0.97528 | 0.14466 | 0.14466 | 0.058944 | 1.1789
Sixteenmile Creek | WV-OL-16-AD_01 | WV-OL-16-AD | WVO-11-K | UNT/Sixteenmile Creek RM 15.47 | Iron | 5.5107 | 2.1556 | 0.30353 | 0.30353 | 0.12943 | 2.5885
Sixteenmile Creek | WV-OL-16-AD-3_01 | WV-OL-16-AD-3 |  | UNT/UNT RM 1.39/Sixteenmile Creek RM 15.47 | Iron | 1.223 | 0.53346 | 0.077421 | 0.077421 | 0.032152 | 0.64303
Flatfoot Creek | WV-OL-17_01 | WV-OL-17 | WVO-12 | Flatfoot Creek | Iron | 32.7227 | 5.4298 | 0.59208 | 0.59208 | 0.31694 | 6.3388
Flatfoot Creek | WV-OL-17-B_01 | WV-OL-17-B | WVO-12-B | UNT/Flatfoot Creek RM 3.42 | Iron | 3.9641 | 0.97712 | 0.11763 | 0.11763 | 0.057619 | 1.1524
Flatfoot Creek | WV-OL-17-D_01 | WV-OL-17-D | WVO-12-D | UNT/Flatfoot Creek RM 5.40 | Iron | 8.1561 | 1.2443 | 0.11214 | 0.11214 | 0.071393 | 1.4279
Crab Creek | WV-OL-18-B_01 | WV-OL-18-B | WVO-13-A | Mud Run | Iron | 14.6622 | 3.7733 | 0.40936 | 0.40936 | 0.22014 | 4.4028
Crab Creek | WV-OL-18-B-1_01 | WV-OL-18-B-1 |  | UNT/Mud Run RM 1.29 | Iron | 2.8268 | 0.4322 | 0.038209 | 0.038209 | 0.024758 | 0.49516
Crab Creek | WV-OL-18_03 | WV-OL-18 | WVO-13 | Crab Creek | Iron | 668.504 | 58.0104 | 5.9474 | 5.9474 | 3.3662 | 67.3241
Crab Creek | WV-OL-18-C_01 | WV-OL-18-C | WVO-13-A.3 | UNT/Crab Creek RM 2.22 | Iron | 9.2186 | 3.4976 | 0.49446 | 0.49446 | 0.21011 | 4.2022
Crab Creek | WV-OL-18-D_01 | WV-OL-18-D | WVO-13-B | Sand Fork | Iron | 166.5431 | 15.0121 | 1.2448 | 1.2448 | 0.85563 | 17.1126
Crab Creek | WV-OL-18-D-1_01 | WV-OL-18-D-1 |  | UNT/Sand Fork RM 0.33 | Iron | 2.6873 | 1.2838 | 0.15894 | 0.15894 | 0.075933 | 1.5187
Crab Creek | WV-OL-18-D-3_01 | WV-OL-18-D-3 |  | UNT/Sand Fork RM 1.86 | Iron | 8.5548 | 1.1132 | 0.073708 | 0.073708 | 0.062468 | 1.2494
Crab Creek | WV-OL-18-D-6_01 | WV-OL-18-D-6 |  | UNT/Sand Fork RM 2.90 | Iron | 14.613 | 1.9004 | 0.12755 | 0.12755 | 0.10673 | 2.1347
Crab Creek | WV-OL-18-E_01 | WV-OL-18-E | WVO-13-D | Middle Fork/Crab Creek | Iron | 214.6328 | 31.2959 | 3.4053 | 3.4053 | 1.8264 | 36.5276
Crab Creek | WV-OL-18-E-3_01 | WV-OL-18-E-3 |  | UNT/Middle Fork RM 2.10/Crab Creek | Iron | 17.041 | 2.4415 | 0.23336 | 0.23336 | 0.14078 | 2.8156
Crab Creek | WV-OL-18-E-6_01 | WV-OL-18-E-6 | WVO-13-D-6 | UNT/Middle Fork RM 3.52/Crab Creek | Iron | 23.255 | 4.5933 | 0.49911 | 0.49911 | 0.26802 | 5.3604
Crab Creek | WV-OL-18_01 | WV-OL-18 | WVO-13 | Crab Creek | Iron | 120.7429 | 21.4141 | 2.7714 | 2.7714 | 1.2729 | 25.4584
Crab Creek | WV-OL-18-I_01 | WV-OL-18-I | WVO-13-E | Righthand Fork | Iron | 5.8584 | 2.4872 | 0.38022 | 0.38022 | 0.15091 | 3.0183
Crab Creek | WV-OL-18-J_01 | WV-OL-18-J | WVO-13-F | UNT/Crab Creek RM 7.00 | Iron | 9.506 | 2.4285 | 0.31471 | 0.31471 | 0.14438 | 2.8876
Crab Creek | WV-OL-18-L_01 | WV-OL-18-L |  | UNT/Crab Creek RM 7.81 | Iron | 10.2827 | 1.625 | 0.20053 | 0.20053 | 0.096079 | 1.9216
Threemile Creek | WV-OL-21_01 | WV-OL-21 | WVO-15 | Threemile Creek | Iron | 6.0589 | 0.45807 | 0.11921 | 0.11921 | 0.030383 | 0.60766
Twomile Creek | WV-OL-22_01 | WV-OL-22 | WVO-16 | Twomile Creek | Iron | 15.4289 | 1.9869 | 0.32966 | 0.32966 | 0.12193 | 2.4385
Salt Creek | WV-OL-23_01 | WV-OL-23 | WVO-17 | Salt Creek | Iron | 29.5706 | 4.8189 | 0.74306 | 0.74306 | 0.29274 | 5.8547
Salt Creek | WV-OL-23-B_01 | WV-OL-23-B |  | UNT/Salt Creek RM1.14 | Iron | 1.6052 | 0.78408 | 0.13566 | 0.13566 | 0.048407 | 0.96814

## TMDLs_Annual
Lower Ohio River Watershed Iron TMDLs (Average Daily)
TMDL Watershed | Assessment Unit | NHD Code | WV Code | Stream Name | Metal | Baseline LA (lbs/yr) | LA (lbs/yr) | Baseline WLA (lbs/yr) | WLA (lbs/yr) | MOS (lbs/yr) | TMDL (lbs/yr)
Sevenmile Creek | WV-OL-4_02 | WV-OL-4 | WVO-6 | Sevenmile Creek | Iron | 34637.6138 | 4389.1864 | 638.0942 | 626.4279 | 263.9797 | 5279.594
Sevenmile Creek | WV-OL-4-A_01 | WV-OL-4-A | WVO-6-A | Little Sevenmile Creek | Iron | 3543.5932 | 530.163 | 78.1477 | 75.3463 | 31.8689 | 637.3782
Sevenmile Creek | WV-OL-4-B_01 | WV-OL-4-B |  | UNT/Sevenmile Creek RM 2.08 | Iron | 3087.4712 | 240.5902 | 34.9666 | 34.9666 | 14.503 | 290.0599
Sevenmile Creek | WV-OL-4_01 | WV-OL-4 | WVO-6 | Sevenmile Creek | Iron | 6235.1998 | 1110.9852 | 159.605 | 159.605 | 66.8732 | 1337.4633
Sevenmile Creek | WV-OL-4-E_01 | WV-OL-4-E |  | UNT/Sevenmile Creek RM 3.11 | Iron | 1295.4249 | 159.4533 | 22.7102 | 22.7102 | 9.5876 | 191.7511
Ninemile Creek | WV-OL-5_02 | WV-OL-5 | WVO-7 | Ninemile Creek | Iron | 42000.5756 | 4529.8475 | 621.7921 | 600.5935 | 270.0232 | 5400.4642
Ninemile Creek | WV-OL-5-A_01 | WV-OL-5-A | WVO-7-A | UNT/Ninemile Creek RM 3.94 | Iron | 15281.9661 | 1901.2721 | 259.2158 | 259.2158 | 113.7099 | 2274.1978
Ninemile Creek | WV-OL-5-A-4_01 | WV-OL-5-A-4 |  | UNT/UNT RM 1.61/Ninemile Creek RM 3.94 | Iron | 3239.3915 | 194.338 | 26.8479 | 26.8479 | 11.6414 | 232.8273
Ninemile Creek | WV-OL-5_01 | WV-OL-5 | WVO-7 | Ninemile Creek | Iron | 10575.8203 | 1662.6421 | 226.7707 | 226.7707 | 99.4428 | 1988.8556
Ninemile Creek | WV-OL-5-H_01 | WV-OL-5-H | WVO-7-H | UNT/Ninemile Creek RM 5.75 | Iron | 1783.1669 | 323.7746 | 42.7559 | 42.7559 | 19.2911 | 385.8217
Guyan Creek | WV-OL-12-C_02 | WV-OL-12-C | WVO-9-A | Spurlock Creek | Iron | 66057.7888 | 6991.0306 | 1165.8477 | 1165.8477 | 429.3094 | 8586.1877
Guyan Creek | WV-OL-12-C-2_01 | WV-OL-12-C-2 | WVO-9-A-2 | Left Fork/Spurlock Creek | Iron | 21506.1274 | 3020.6782 | 498.4002 | 498.4002 | 185.2147 | 3704.293
Guyan Creek | WV-OL-12-C-2-C_01 | WV-OL-12-C-2-C | WVO-9-A-2-A | Perry Creek | Iron | 10959.1443 | 1000.2453 | 178.5455 | 178.5455 | 62.0416 | 1240.8325
Guyan Creek | WV-OL-12-C_01 | WV-OL-12-C | WVO-9-A | Spurlock Creek | Iron | 16214.0619 | 2941.7524 | 531.2052 | 531.2052 | 182.7872 | 3655.7449
Guyan Creek | WV-OL-12-C-10_01 | WV-OL-12-C-10 |  | UNT/Spurlock Creek RM 3.39 | Iron | 5278.9325 | 602.7614 | 109.4856 | 109.4856 | 37.4867 | 749.7338
Guyan Creek | WV-OL-12_04 | WV-OL-12 | WVO-9 | Guyan Creek | Iron | 607350.8222 | 35599.876 | 4591.9521 | 4591.9521 | 2115.3594 | 42307.1875
Guyan Creek | WV-OL-12-D_01 | WV-OL-12-D |  | UNT/Guyan Creek RM 3.82 | Iron | 4774.9082 | 1381.2945 | 241.1057 | 241.1057 | 85.3895 | 1707.7897
Guyan Creek | WV-OL-12-K_01 | WV-OL-12-K | WVO-9-B | McCowan Branch | Iron | 4066.3667 | 971.7792 | 159.4932 | 159.4932 | 59.5407 | 1190.813
Guyan Creek | WV-OL-12-L_02 | WV-OL-12-L | WVO-9-C | Bryan Creek | Iron | 43644.0404 | 6862.4375 | 1045.0001 | 1045.0001 | 416.1809 | 8323.6185
Guyan Creek | WV-OL-12-L-2_01 | WV-OL-12-L-2 | WVO-9-C-0.5 | UNT/Bryan Creek RM 1.37 | Iron | 2221.3987 | 666.722 | 106.7606 | 106.7606 | 40.7096 | 814.1922
Guyan Creek | WV-OL-12-L-6_01 | WV-OL-12-L-6 |  | UNT/Bryan Creek RM 3.25 | Iron | 1375.0061 | 437.4519 | 66.7992 | 66.7992 | 26.5395 | 530.7906
Guyan Creek | WV-OL-12-L_01 | WV-OL-12-L | WVO-9-C | Bryan Creek | Iron | 10046.9525 | 3508.4433 | 556.3562 | 556.3562 | 213.9368 | 4278.7363
Guyan Creek | WV-OL-12-L-7_01 | WV-OL-12-L-7 | WVO-9-C-7 | UNT/Bryan Creek RM 3.74 | Iron | 2261.7451 | 763.5484 | 125.3006 | 125.3006 | 46.7815 | 935.6306
Guyan Creek | WV-OL-12-L-8_01 | WV-OL-12-L-8 |  | UNT/Bryan Creek RM 3.78 | Iron | 763.3349 | 186.2783 | 29.6341 | 29.6341 | 11.3638 | 227.2763
Guyan Creek | WV-OL-12-L-10_01 | WV-OL-12-L-10 |  | UNT/Bryan Creek RM 4.67 | Iron | 942.9638 | 336.5642 | 61.6811 | 61.6811 | 20.9603 | 419.2056
Guyan Creek | WV-OL-12-L-13_01 | WV-OL-12-L-13 |  | UNT/Bryan Creek RM 5.18 | Iron | 1455.7857 | 467.5523 | 76.4853 | 76.4853 | 28.6336 | 572.6711
Guyan Creek | WV-OL-12_03 | WV-OL-12 | WVO-9 | Guyan Creek | Iron | 296842.6362 | 20370.847 | 2847.2803 | 2847.2803 | 1222.0067 | 24440.1341
Guyan Creek | WV-OL-12-M_01 | WV-OL-12-M | WVO-9-D | Trace Fork | Iron | 68051.1406 | 8343.8263 | 1247.6729 | 1247.6729 | 504.8157 | 10096.315
Guyan Creek | WV-OL-12-M-5_01 | WV-OL-12-M-5 | WVO-9-D-2 | Lynn Fork | Iron | 4400.9941 | 684.0677 | 111.6845 | 111.6845 | 41.8817 | 837.6338
Guyan Creek | WV-OL-12-M-6_01 | WV-OL-12-M-6 | WVO-9-D-1 | Jenkins Branch | Iron | 10723.2207 | 2215.4623 | 337.4322 | 337.4322 | 134.3629 | 2687.2573
Guyan Creek | WV-OL-12-M-6-C_01 | WV-OL-12-M-6-C | WVO-9-D-1-C | UNT/Jenkins Branch RM 0.75 | Iron | 3212.1306 | 300.717 | 49.1429 | 49.1429 | 18.4137 | 368.2736
Guyan Creek | WV-OL-12-P_01 | WV-OL-12-P | WVO-9-E | Knife Branch | Iron | 8832.5607 | 992.4542 | 155.671 | 155.671 | 60.4276 | 1208.5529
Guyan Creek | WV-OL-12-Q_02 | WV-OL-12-Q | WVO-9-F | Bear Hollow Creek | Iron | 33659.1052 | 6154.5768 | 955.7789 | 955.7789 | 374.2292 | 7484.5849
Guyan Creek | WV-OL-12-Q-2_01 | WV-OL-12-Q-2 | WVO-9-F-2 | UNT/Bear Hollow Creek RM 1.20 | Iron | 8682.9243 | 636.5415 | 88.889 | 88.889 | 38.1806 | 763.6111
Guyan Creek | WV-OL-12-Q_01 | WV-OL-12-Q | WVO-9-F | Bear Hollow Creek | Iron | 18764.1413 | 3744.64 | 601.0543 | 601.0543 | 228.7208 | 4574.4151
Guyan Creek | WV-OL-12-Q-7_01 | WV-OL-12-Q-7 |  | UNT/Bear Hollow Creek RM 3.97 | Iron | 5897.9102 | 962.3105 | 153.6679 | 153.6679 | 58.7357 | 1174.7142
Guyan Creek | WV-OL-12_02 | WV-OL-12 | WVO-9 | Guyan Creek | Iron | 39040.8218 | 6041.9163 | 905.5103 | 905.5103 | 365.654 | 7313.0806
Guyan Creek | WV-OL-12_01 | WV-OL-12 | WVO-9 | Guyan Creek | Iron | 31028.987 | 4432.6706 | 658.1667 | 658.1667 | 267.9388 | 5358.7761
Guyan Creek | WV-OL-12-W_01 | WV-OL-12-W | WVO-9-W | UNT/Guyan Creek RM 13.17 | Iron | 14703.6438 | 1224.6281 | 183.5009 | 183.5009 | 74.1121 | 1482.241
Eighteenmile Creek | WV-OL-15-D_01 | WV-OL-15-D | WVO-10-A | Rocky Fork | Iron | 4149.4959 | 1239.5791 | 208.1221 | 208.1221 | 76.1948 | 1523.8961
Eighteenmile Creek | WV-OL-15-D-4_01 | WV-OL-15-D-4 |  | UNT/Rocky Fork RM 1.29 | Iron | 848.0168 | 160.8701 | 28.5361 | 28.5361 | 9.9687 | 199.3749
Eighteenmile Creek | WV-OL-15_04 | WV-OL-15 | WVO-10 | Eighteenmile Creek | Iron | 249663.8012 | 23239.5754 | 3053.4804 | 3053.4804 | 1383.845 | 27676.9008
Eighteenmile Creek | WV-OL-15-H_01 | WV-OL-15-H |  | UNT/Eighteenmile Creek RM 4.64 | Iron | 2764.15 | 905.5785 | 145.0349 | 145.0349 | 55.2954 | 1105.9089
Eighteenmile Creek | WV-OL-15-I_01 | WV-OL-15-I | WVO-10-B | Hughes Branch | Iron | 5339.6942 | 1007.1567 | 177.4187 | 177.4187 | 62.3461 | 1246.9215
Eighteenmile Creek | WV-OL-15-J_01 | WV-OL-15-J | WVO-10-C | Fees Branch | Iron | 18679.3453 | 2926.6545 | 467.1398 | 467.1398 | 178.6208 | 3572.4151
Eighteenmile Creek | WV-OL-15-J-1_01 | WV-OL-15-J-1 | WVO-10-C-1 | UNT/Fees Branch RM 0.87 | Iron | 7558.9071 | 1120.7361 | 187.0121 | 187.0121 | 68.8289 | 1376.5771
Eighteenmile Creek | WV-OL-15_03 | WV-OL-15 | WVO-10 | Eighteenmile Creek | Iron | 132061.7223 | 14888.0851 | 2059.0293 | 2059.0293 | 891.9534 | 17839.0678
Eighteenmile Creek | WV-OL-15-K_01 | WV-OL-15-K |  | UNT/Eighteenmile Creek RM 6.73 | Iron | 2933.6402 | 810.0097 | 135.2753 | 135.2753 | 49.7518 | 995.0369
Eighteenmile Creek | WV-OL-15-L_01 | WV-OL-15-L | WVO-10-D | Mud Run | Iron | 10136.9577 | 1197.233 | 194.391 | 194.391 | 73.2434 | 1464.8673
Eighteenmile Creek | WV-OL-15-N_01 | WV-OL-15-N |  | UNT/Eighteenmile Creek RM 7.85 | Iron | 1199.0604 | 436.7062 | 78.7109 | 78.7109 | 27.1272 | 542.5443
Eighteenmile Creek | WV-OL-15-O_01 | WV-OL-15-O | WVO-10-D.5 | Right Fork/Eighteenmile Creek | Iron | 22182.8465 | 3632.9823 | 491.7998 | 491.7998 | 217.0938 | 4341.8759
Eighteenmile Creek | WV-OL-15-O-3_01 | WV-OL-15-O-3 |  | UNT/Right Fork RM 1.82/Eighteenmile Creek | Iron | 2901.0764 | 480.0041 | 85.0503 | 85.0503 | 29.7397 | 594.7941
Eighteenmile Creek | WV-OL-15_02 | WV-OL-15 | WVO-10 | Eighteenmile Creek | Iron | 41720.5364 | 6696.7919 | 1049.8738 | 1049.8738 | 407.7192 | 8154.3849
Eighteenmile Creek | WV-OL-15-R_01 | WV-OL-15-R | WVO-10-E | Road Fork | Iron | 1351.4007 | 571.3936 | 98.4987 | 98.4987 | 35.2575 | 705.1498
Eighteenmile Creek | WV-OL-15-S_01 | WV-OL-15-S | WVO-10-F | White Pine Creek | Iron | 12607.7939 | 2400.5807 | 407 | 407 | 147.7674 | 2955.348
Eighteenmile Creek | WV-OL-15-S-1_01 | WV-OL-15-S-1 | WVO-10-F-1 | Spring Branch | Iron | 4251.3789 | 646.3466 | 114.6722 | 114.6722 | 40.0536 | 801.0725
Eighteenmile Creek | WV-OL-15_01 | WV-OL-15 | WVO-10 | Eighteenmile Creek | Iron | 21359.4139 | 2584.0401 | 423.1549 | 423.1549 | 158.2734 | 3165.4685
Eighteenmile Creek | WV-OL-15-V_01 | WV-OL-15-V |  | UNT/Eighteenmile Creek RM 11.29 | Iron | 4040.3878 | 297.8377 | 50.6801 | 50.6801 | 18.343 | 366.8608
Eighteenmile Creek | WV-OL-15-W_01 | WV-OL-15-W |  | UNT/Eighteenmile Creek RM 11.85 | Iron | 7190.3623 | 611.645 | 101.5317 | 101.5317 | 37.5356 | 750.7124
Sixteenmile Creek | WV-OL-16-A_01 | WV-OL-16-A | WVO-11-0.8A | UNT/Sixteenmile Creek RM 0.55 | Iron | 3542.1353 | 655.1706 | 54.2995 | 54.2995 | 37.3405 | 746.8106
Sixteenmile Creek | WV-OL-16_04 | WV-OL-16 | WVO-11 | Sixteenmile Creek | Iron | 476079.016 | 26391.683 | 2701.5749 | 2701.5749 | 1531.2241 | 30624.482
Sixteenmile Creek | WV-OL-16-B_01 | WV-OL-16-B |  | UNT/Sixteenmile Creek RM 1.44 | Iron | 1321.4971 | 410.006 | 42.7293 | 42.7293 | 23.8282 | 476.5636
Sixteenmile Creek | WV-OL-16-C_01 | WV-OL-16-C | WVO-11-0.9A | UNT/Sixteenmile Creek RM 1.96 | Iron | 9356.1839 | 1533.0388 | 161.6933 | 161.6933 | 89.1964 | 1783.9285
Sixteenmile Creek | WV-OL-16-D_01 | WV-OL-16-D | WVO-11-A | Stonecoal Run | Iron | 11139.0583 | 1409.6612 | 187.36 | 187.36 | 84.0537 | 1681.0749
Sixteenmile Creek | WV-OL-16-G_01 | WV-OL-16-G | WVO-11-B | Jerrys Run | Iron | 7298.793 | 1215.0504 | 177.5266 | 177.5266 | 73.2935 | 1465.8706
Sixteenmile Creek | WV-OL-16-H_01 | WV-OL-16-H | WVO-11-C | Daves Run | Iron | 1493.8511 | 430.48 | 68.1634 | 68.1634 | 26.2444 | 524.8878
Sixteenmile Creek | WV-OL-16-J_01 | WV-OL-16-J | WVO-11-D | Millstone Creek | Iron | 20835.6006 | 1749.9334 | 245.7844 | 245.7844 | 105.0378 | 2100.7555
Sixteenmile Creek | WV-OL-16-J-3_01 | WV-OL-16-J-3 |  | UNT/Millstone Creek RM 1.19 | Iron | 5800.5359 | 328.568 | 40.4144 | 40.4144 | 19.4201 | 388.4025
Sixteenmile Creek | WV-OL-16_03 | WV-OL-16 | WVO-11 | Sixteenmile Creek | Iron | 159601.0155 | 12532.5348 | 1509.8061 | 1509.8061 | 739.0706 | 14781.4115
Sixteenmile Creek | WV-OL-16-K_01 | WV-OL-16-K | WVO-11-E | Righthand Fork | Iron | 22681.042 | 5102.5185 | 682.1884 | 682.1884 | 304.4583 | 6089.1652
Sixteenmile Creek | WV-OL-16-K-3_01 | WV-OL-16-K-3 | WVO-11-E-3 | UNT/Righthand Fork RM 1.77 | Iron | 1211.7604 | 534.89 | 92.7565 | 92.7565 | 33.034 | 660.6805
Sixteenmile Creek | WV-OL-16-K-4_01 | WV-OL-16-K-4 | WVO-11-E-4 | UNT/Righthand Fork RM 2.10 | Iron | 6257.7882 | 1251.6009 | 174.1686 | 174.1686 | 75.0405 | 1500.8099
Sixteenmile Creek | WV-OL-16-K-5_01 | WV-OL-16-K-5 |  | UNT/Righthand Fork RM 3.44 | Iron | 388.6035 | 187.397 | 32.2304 | 32.2304 | 11.5593 | 231.1867
Sixteenmile Creek | WV-OL-16-P_01 | WV-OL-16-P | WVO-11-F | Potts Hollow (Righthand Fork) | Iron | 1456.2612 | 731.249 | 105.5993 | 105.5993 | 44.0446 | 880.8929
Sixteenmile Creek | WV-OL-16-P-2_01 | WV-OL-16-P-2 |  | UNT/Potts Hollow RM 1.31 | Iron | 494.0844 | 287.8132 | 42.6797 | 42.6797 | 17.3944 | 347.8873
Sixteenmile Creek | WV-OL-16_02 | WV-OL-16 | WVO-11 | Sixteenmile Creek | Iron | 82790.6233 | 9304.6726 | 1137.9803 | 1137.9803 | 549.6133 | 10992.2661
Sixteenmile Creek | WV-OL-16_01 | WV-OL-16 | WVO-11 | Sixteenmile Creek | Iron | 9272.3477 | 2946.9367 | 372.5591 | 372.5591 | 174.7103 | 3494.2061
Sixteenmile Creek | WV-OL-16-Y_01 | WV-OL-16-Y | WVO-11-G.1 | UNT/Sixteenmile Creek RM 13.56 | Iron | 2163.795 | 535.6655 | 67.4471 | 67.4471 | 31.7428 | 634.8554
Sixteenmile Creek | WV-OL-16-AA_01 | WV-OL-16-AA | WVO-11-H | Willow Branch | Iron | 249.837 | 138.2046 | 20.5625 | 20.5625 | 8.3562 | 167.1232
Sixteenmile Creek | WV-OL-16-AB_01 | WV-OL-16-AB | WVO-11-I | Wolfpen Run | Iron | 627.4105 | 355.9774 | 52.7994 | 52.7994 | 21.5146 | 430.2914
Sixteenmile Creek | WV-OL-16-AD_01 | WV-OL-16-AD | WVO-11-K | UNT/Sixteenmile Creek RM 15.47 | Iron | 2011.4222 | 786.7814 | 110.7871 | 110.7871 | 47.2405 | 944.809
Sixteenmile Creek | WV-OL-16-AD-3_01 | WV-OL-16-AD-3 |  | UNT/UNT RM 1.39/Sixteenmile Creek RM 15.47 | Iron | 446.4056 | 194.7125 | 28.2587 | 28.2587 | 11.7353 | 234.7065
Flatfoot Creek | WV-OL-17_01 | WV-OL-17 | WVO-12 | Flatfoot Creek | Iron | 11943.7677 | 1981.8762 | 216.1077 | 216.1077 | 115.6834 | 2313.6672
Flatfoot Creek | WV-OL-17-B_01 | WV-OL-17-B | WVO-12-B | UNT/Flatfoot Creek RM 3.42 | Iron | 1446.9112 | 356.6494 | 42.9356 | 42.9356 | 21.0308 | 420.6157
Flatfoot Creek | WV-OL-17-D_01 | WV-OL-17-D | WVO-12-D | UNT/Flatfoot Creek RM 5.40 | Iron | 2976.9779 | 454.1802 | 40.9319 | 40.9319 | 26.0585 | 521.1706
Crab Creek | WV-OL-18-B_01 | WV-OL-18-B | WVO-13-A | Mud Run | Iron | 5351.7077 | 1377.2582 | 149.4162 | 149.4162 | 80.3513 | 1607.0256
Crab Creek | WV-OL-18-B-1_01 | WV-OL-18-B-1 |  | UNT/Mud Run RM 1.29 | Iron | 1031.7902 | 157.7521 | 13.9462 | 13.9462 | 9.0368 | 180.735
Crab Creek | WV-OL-18_03 | WV-OL-18 | WVO-13 | Crab Creek | Iron | 244003.9676 | 21173.8142 | 2170.8002 | 2170.8002 | 1228.6639 | 24573.2783
Crab Creek | WV-OL-18-C_01 | WV-OL-18-C | WVO-13-A.3 | UNT/Crab Creek RM 2.22 | Iron | 3364.7751 | 1276.6332 | 180.478 | 180.478 | 76.6901 | 1533.8013
Crab Creek | WV-OL-18-D_01 | WV-OL-18-D | WVO-13-B | Sand Fork | Iron | 60788.2337 | 5479.4256 | 454.3586 | 454.3586 | 312.3044 | 6246.0886
Crab Creek | WV-OL-18-D-1_01 | WV-OL-18-D-1 |  | UNT/Sand Fork RM 0.33 | Iron | 980.8767 | 468.5842 | 58.014 | 58.014 | 27.7157 | 554.3139
Crab Creek | WV-OL-18-D-3_01 | WV-OL-18-D-3 |  | UNT/Sand Fork RM 1.86 | Iron | 3122.5048 | 406.313 | 26.9035 | 26.9035 | 22.8009 | 456.0174
Crab Creek | WV-OL-18-D-6_01 | WV-OL-18-D-6 |  | UNT/Sand Fork RM 2.90 | Iron | 5333.7544 | 693.6451 | 46.5546 | 46.5546 | 38.9579 | 779.1575
Crab Creek | WV-OL-18-E_01 | WV-OL-18-E | WVO-13-D | Middle Fork/Crab Creek | Iron | 78340.9867 | 11422.9959 | 1242.9335 | 1242.9335 | 666.6279 | 13332.5573
Crab Creek | WV-OL-18-E-3_01 | WV-OL-18-E-3 |  | UNT/Middle Fork RM 2.10/Crab Creek | Iron | 6219.9622 | 891.1475 | 85.1781 | 85.1781 | 51.3856 | 1027.7111
Crab Creek | WV-OL-18-E-6_01 | WV-OL-18-E-6 | WVO-13-D-6 | UNT/Middle Fork RM 3.52/Crab Creek | Iron | 8488.0713 | 1676.539 | 182.1747 | 182.1747 | 97.827 | 1956.5408
Crab Creek | WV-OL-18_01 | WV-OL-18 | WVO-13 | Crab Creek | Iron | 44071.1505 | 7816.1501 | 1011.5506 | 1011.5506 | 464.6158 | 9292.3166
Crab Creek | WV-OL-18-I_01 | WV-OL-18-I | WVO-13-E | Righthand Fork | Iron | 2138.3253 | 907.8128 | 138.7808 | 138.7808 | 55.0839 | 1101.6775
Crab Creek | WV-OL-18-J_01 | WV-OL-18-J | WVO-13-F | UNT/Crab Creek RM 7.00 | Iron | 3469.6889 | 886.4046 | 114.8693 | 114.8693 | 52.6986 | 1053.9725
Crab Creek | WV-OL-18-L_01 | WV-OL-18-L |  | UNT/Crab Creek RM 7.81 | Iron | 3753.1891 | 593.113 | 73.1923 | 73.1923 | 35.0687 | 701.3739
Threemile Creek | WV-OL-21_01 | WV-OL-21 | WVO-15 | Threemile Creek | Iron | 2211.5144 | 167.1938 | 43.5122 | 43.5122 | 11.0898 | 221.7957
Twomile Creek | WV-OL-22_01 | WV-OL-22 | WVO-16 | Twomile Creek | Iron | 5631.5308 | 725.2269 | 120.3251 | 120.3251 | 44.5027 | 890.0548
Salt Creek | WV-OL-23_01 | WV-OL-23 | WVO-17 | Salt Creek | Iron | 10793.2715 | 1758.911 | 271.2187 | 271.2187 | 106.8489 | 2136.9786
Salt Creek | WV-OL-23-B_01 | WV-OL-23-B |  | UNT/Salt Creek RM1.14 | Iron | 585.903 | 286.1881 | 49.5146 | 49.5146 | 17.6686 | 353.3712

## LAs
Lower Ohio River Watershed Iron Load Allocations
[7 empty] | ABANDONED MINES |  |  |  | HARVESTED FOREST |  |  |  | HARVESTED FOREST SKID ROADS & LANDINGS |  |  |  | OIL AND GAS |  |  |  | BARREN LAND |  |  |  | URBAN RESIDENTIAL |  |  |  | UNPAVED ROAD |  |  |  | AGRICULTURAL |  |  |  | BACKGROUND AND OTHER NPS |  |  |  | STREAMBANK EROSION
TMDL Watershed | Assessment Unit | NHD Code | WV Code | Stream Name | Metal | SWS | Baseline Load (lbs/yr) | Allocated Load (lbs/yr) | % Reduction | Area (acres) | Baseline Load (lbs/yr) | Allocated Load (lbs/yr) | % Reduction | Area (acres) | Baseline Load (lbs/yr) | Allocated Load (lbs/yr) | % Reduction | Area (acres) | Baseline Load (lbs/yr) | Allocated Load (lbs/yr) | % Reduction | Area (acres) | Baseline Load (lbs/yr) | Allocated Load (lbs/yr) | % Reduction | Area (acres) | Baseline Load (lbs/yr) | Allocated Load (lbs/yr) | % Reduction | Area (acres) | Baseline Load (lbs/yr) | Allocated Load (lbs/yr) | % Reduction | Area (acres) | Baseline Load (lbs/yr) | Allocated Load (lbs/yr) | % Reduction | Area (acres) | Baseline Load (lbs/yr) | Allocated Load (lbs/yr) | % Reduction | Area (acres) | Baseline Load (lbs/yr) | Allocated Load (lbs/yr) | % Reduction
Sevenmile Creek | WV-OL-4_02 | WV-OL-4 | WVO-6 | Sevenmile Creek | Iron | 101 | 0 | 0 | 0 | 0 | 0 | 0 | 0 | 0 | 0 | 0 | 0 | 0 | 0 | 0 | 0 | 0 | 0 | 0 | 0 | 0 | 19.8397 | 6.5618 | 66.9257 | 12.1043 | 55.9137 | 0.95053 | 98.3 | 0.5115 | 11.0751 | 2.1043 | 81 | 1.7792 | 30.7948 | 30.7948 | 0 | 53.5354 | 928.142 | 92.955 | 89.9848
Sevenmile Creek | WV-OL-4-A_01 | WV-OL-4-A | WVO-6-A | Little Sevenmile Creek | Iron | 102 | 0 | 0 | 0 | 0 | 343.4365 | 7.1723 | 97.9116 | 13.0392 | 123.6467 | 2.102 | 98.3 | 1.1338 | 0 | 0 | 0 | 0 | 38.3809 | 0.65248 | 98.3 | 0.35433 | 464.7046 | 111.9857 | 75.9017 | 128.9485 | 768.9848 | 13.0727 | 98.3 | 7.0516 | 0 | 0 | 0 | 0 | 380.921 | 380.921 | 0 | 657.7151 | 1423.5187 | 14.2568 | 98.9985
Sevenmile Creek | WV-OL-4_02 | WV-OL-4 | WVO-6 | Sevenmile Creek | Iron | 103 | 0 | 0 | 0 | 0 | 1675.7938 | 34.9882 | 97.9121 | 63.6658 | 603.7781 | 10.2642 | 98.3 | 5.5362 | 0 | 0 | 0 | 0 | 187.4184 | 3.1861 | 98.3 | 1.7301 | 231.6048 | 53.4301 | 76.9305 | 55.1828 | 526.0846 | 8.9434 | 98.3 | 4.8238 | 0 | 0 | 0 | 0 | 292.2515 | 292.2515 | 0 | 514.8839 | 6361.9999 | 63.7165 | 98.9985
Sevenmile Creek | WV-OL-4-B_01 | WV-OL-4-B |  | UNT/Sevenmile Creek RM 2.08 | Iron | 104 | 0 | 0 | 0 | 0 | 1341.8447 | 28.0287 | 97.9112 | 50.8098 | 481.7897 | 8.1904 | 98.3 | 4.4182 | 0 | 0 | 0 | 0 | 149.5499 | 2.5423 | 98.3 | 1.3807 | 19.5204 | 6.3538 | 67.4505 | 6.7993 | 346.6909 | 5.8937 | 98.3 | 3.1793 | 0 | 0 | 0 | 0 | 183.9312 | 183.9312 | 0 | 319.5016 | 564.1444 | 5.65 | 98.9985
Sevenmile Creek | WV-OL-4_02 | WV-OL-4 | WVO-6 | Sevenmile Creek | Iron | 105 | 0 | 0 | 0 | 0 | 0 | 0 | 0 | 0 | 0 | 0 | 0 | 0 | 0 | 0 | 0 | 0 | 0 | 0 | 0 | 0 | 5.6836 | 1.4788 | 73.9813 | 1.4484 | 24.2734 | 0.41265 | 98.3 | 0.22241 | 0 | 0 | 0 | 0 | 10.7641 | 10.7641 | 0 | 19.6298 | 568.3858 | 56.9248 | 89.9848
Sevenmile Creek | WV-OL-4-C_01 | WV-OL-4-C |  | UNT/Sevenmile Creek RM 2.28 | Iron | 106 | 0 | 0 | 0 | 0 | 93.3019 | 1.9493 | 97.9107 | 3.5328 | 33.5008 | 0.56951 | 98.3 | 0.3072 | 0 | 0 | 0 | 0 | 10.3988 | 0.17678 | 98.3 | 0.096 | 50.6177 | 14.9735 | 70.4185 | 14.8764 | 431.6385 | 7.3379 | 98.3 | 3.9581 | 0 | 0 | 0 | 0 | 295.7447 | 295.7447 | 0 | 513.0973 | 781.4175 | 7.826 | 98.9985
Sevenmile Creek | WV-OL-4_01 | WV-OL-4 | WVO-6 | Sevenmile Creek | Iron | 107 | 0 | 0 | 0 | 0 | 0 | 0 | 0 | 0 | 0 | 0 | 0 | 0 | 0 | 0 | 0 | 0 | 0 | 0 | 0 | 0 | 30.9648 | 8.5944 | 72.2447 | 8.9221 | 304.4957 | 5.1764 | 98.3 | 2.7916 | 9.2243 | 1.7526 | 81 | 1.5 | 228.3321 | 228.3321 | 0 | 406.7466 | 324.9237 | 32.5417 | 89.9848
Sevenmile Creek | WV-OL-4-E_01 | WV-OL-4-E |  | UNT/Sevenmile Creek RM 3.11 | Iron | 108 | 0 | 0 | 0 | 0 | 328.0876 | 6.8546 | 97.9107 | 12.42 | 117.775 | 2.0022 | 98.3 | 1.08 | 47.3885 | 2.2747 | 95.2 | 1.38 | 36.5579 | 0.62148 | 98.3 | 0.3375 | 3.4509 | 3.4509 | 0 | 3.2855 | 238.232 | 4.0499 | 98.3 | 2.1846 | 0 | 0 | 0 | 0 | 136.3174 | 136.3174 | 0 | 229.8596 | 387.6154 | 3.882 | 98.9985
Sevenmile Creek | WV-OL-4_01 | WV-OL-4 | WVO-6 | Sevenmile Creek | Iron | 109 | 0 | 0 | 0 | 0 | 1563.782 | 33.2057 | 97.8766 | 60.7826 | 550.0487 | 9.3508 | 98.3 | 5.2854 | 0 | 0 | 0 | 0 | 170.6805 | 2.9016 | 98.3 | 1.6517 | 139.8511 | 37.7453 | 73.0104 | 38.0137 | 870.8029 | 14.8036 | 98.3 | 8.3676 | 44.6144 | 8.4767 | 81 | 7.3 | 553.8032 | 553.8032 | 0 | 974.0294 | 148.2513 | 14.8476 | 89.9848
Ninemile Creek | WV-OL-5_02 | WV-OL-5 | WVO-7 | Ninemile Creek | Iron | 201 | 0 | 0 | 0 | 0 | 0 | 0 | 0 | 0 | 0 | 0 | 0 | 0 | 0 | 0 | 0 | 0 | 0 | 0 | 0 | 0 | 448.747 | 99.0114 | 77.936 | 106.5788 | 331.4314 | 5.6343 | 98.3 | 3.0349 | 0 | 0 | 0 | 0 | 107.3387 | 107.3387 | 0 | 187.8768 | 1084.1186 | 108.5764 | 89.9848
Ninemile Creek | WV-OL-5_02 | WV-OL-5 | WVO-7 | Ninemile Creek | Iron | 202 | 0 | 0 | 0 | 0 | 0 | 0 | 0 | 0 | 0 | 0 | 0 | 0 | 47.2983 | 2.2703 | 95.2 | 1.38 | 0 | 0 | 0 | 0 | 95.6875 | 27.2778 | 71.4928 | 28.2277 | 979.6778 | 16.6545 | 98.3 | 8.9829 | 0 | 0 | 0 | 0 | 473.2263 | 473.2263 | 0 | 838.6472 | 12575.2636 | 125.9435 | 98.9985
Ninemile Creek | WV-OL-5-A_01 | WV-OL-5-A | WVO-7-A | UNT/Ninemile Creek RM 3.94 | Iron | 203 | 0 | 0 | 0 | 0 | 1109.0883 | 23.1621 | 97.9116 | 42.0946 | 399.1942 | 6.7863 | 98.3 | 3.6604 | 0 | 0 | 0 | 0 | 123.913 | 2.1065 | 98.3 | 1.1439 | 8.329 | 3.3905 | 59.2931 | 3.5964 | 205.3942 | 3.4917 | 98.3 | 1.8834 | 0 | 0 | 0 | 0 | 144.5023 | 144.5023 | 0 | 239.9811 | 5581.2898 | 55.8976 | 98.9985
Ninemile Creek | WV-OL-5-A_01 | WV-OL-5-A | WVO-7-A | UNT/Ninemile Creek RM 3.94 | Iron | 204 | 0 | 0 | 0 | 0 | 494.6046 | 10.3302 | 97.9114 | 18.7358 | 177.6896 | 3.0207 | 98.3 | 1.6292 | 47.3759 | 2.274 | 95.2 | 1.38 | 55.1559 | 0.93765 | 98.3 | 0.50913 | 11.3043 | 5.2779 | 53.3105 | 6.673 | 389.5219 | 6.6219 | 98.3 | 3.5714 | 0 | 0 | 0 | 0 | 226.7465 | 226.7465 | 0 | 401.2125 | 48.9196 | 48.9196 | 0
Ninemile Creek | WV-OL-5-A-4_01 | WV-OL-5-A-4 |  | UNT/UNT RM 1.61/Ninemile Creek RM 3.94 | Iron | 205 | 0 | 0 | 0 | 0 | 1630.9177 | 34.066 | 97.9112 | 61.7716 | 585.7991 | 9.9586 | 98.3 | 5.3714 | 0 | 0 | 0 | 0 | 181.8351 | 3.0912 | 98.3 | 1.6786 | 24.7945 | 7.2835 | 70.6246 | 7.4216 | 250.5808 | 4.2599 | 98.3 | 2.2977 | 0 | 0 | 0 | 0 | 131.331 | 131.331 | 0 | 217.977 | 434.1332 | 4.3479 | 98.9985
Ninemile Creek | WV-OL-5-A_01 | WV-OL-5-A | WVO-7-A | UNT/Ninemile Creek RM 3.94 | Iron | 206 | 0 | 0 | 0 | 0 | 0 | 0 | 0 | 0 | 0 | 0 | 0 | 0 | 0 | 0 | 0 | 0 | 0 | 0 | 0 | 0 | 37.3599 | 9.507 | 74.5528 | 9.6831 | 221.3032 | 3.7622 | 98.3 | 2.0293 | 0 | 0 | 0 | 0 | 258.0616 | 258.0616 | 0 | 456.5876 | 32.9166 | 32.9166 | 0
Ninemile Creek | WV-OL-5-A-8_01 | WV-OL-5-A-8 |  | UNT/UNT RM 2.74/Ninemile Creek RM 3.94 | Iron | 207 | 0 | 0 | 0 | 0 | 0 | 0 | 0 | 0 | 0 | 0 | 0 | 0 | 0 | 0 | 0 | 0 | 0 | 0 | 0 | 0 | 0.93027 | 0.93027 | 0 | 1.0455 | 158.0848 | 2.6874 | 98.3 | 1.5189 | 70.3404 | 13.3647 | 81 | 11.5 | 242.4123 | 242.4123 | 0 | 433.4882 | 65.4767 | 6.5576 | 89.9848
Ninemile Creek | WV-OL-5-A_01 | WV-OL-5-A | WVO-7-A | UNT/Ninemile Creek RM 3.94 | Iron | 208 | 0 | 0 | 0 | 0 | 0 | 0 | 0 | 0 | 0 | 0 | 0 | 0 | 0 | 0 | 0 | 0 | 0 | 0 | 0 | 0 | 73.4479 | 20.6105 | 71.9387 | 20.9559 | 558.4213 | 9.4932 | 98.3 | 5.365 | 714.2063 | 98.2802 | 86.2392 | 83.0394 | 451.3403 | 451.3403 | 0 | 817.6878 | 135.244 | 13.5449 | 89.9848
Ninemile Creek | WV-OL-5_01 | WV-OL-5 | WVO-7 | Ninemile Creek | Iron | 209 | 0 | 0 | 0 | 0 | 1801.2456 | 37.6207 | 97.9114 | 68.2419 | 647.2345 | 11.003 | 98.3 | 5.9341 | 0 | 0 | 0 | 0 | 200.9054 | 3.4154 | 98.3 | 1.8544 | 51.1355 | 17.2807 | 66.2061 | 17.5839 | 717.0463 | 12.1898 | 98.3 | 6.5741 | 385.8204 | 73.3059 | 81 | 62.7 | 509.6366 | 509.6366 | 0 | 881.6684 | 442.5565 | 44.3228 | 89.9848
Ninemile Creek | WV-OL-5-H_01 | WV-OL-5-H | WVO-7-H | UNT/Ninemile Creek RM 5.75 | Iron | 210 | 0 | 0 | 0 | 0 | 0 | 0 | 0 | 0 | 0 | 0 | 0 | 0 | 0 | 0 | 0 | 0 | 0 | 0 | 0 | 0 | 47.5686 | 14.5335 | 69.4474 | 14.472 | 390.719 | 6.6422 | 98.3 | 3.7542 | 470.1563 | 89.3297 | 81 | 76.9 | 206.5777 | 206.5777 | 0 | 378.0954 | 668.1453 | 6.6916 | 98.9985
Ninemile Creek | WV-OL-5_01 | WV-OL-5 | WVO-7 | Ninemile Creek | Iron | 211 | 0 | 0 | 0 | 0 | 1501.0603 | 31.876 | 97.8764 | 58.3464 | 528.0259 | 8.9764 | 98.3 | 5.0736 | 0 | 0 | 0 | 0 | 163.8467 | 2.7854 | 98.3 | 1.5855 | 48.4769 | 17.4079 | 64.0903 | 17.4858 | 674.0107 | 11.4582 | 98.3 | 6.4763 | 513.11 | 79.7986 | 84.4481 | 67.9848 | 463.2376 | 463.2376 | 0 | 833.4676 | 145.3043 | 14.5525 | 89.9848
Guyan Creek | WV-OL-12-C_02 | WV-OL-12-C | WVO-9-A | Spurlock Creek | Iron | 301 | 0 | 0 | 0 | 0 | 56.6293 | 0.9673 | 98.2919 | 1.0092 | 21.4643 | 0.36489 | 98.3 | 0.08776 | 0 | 0 | 0 | 0 | 6.6886 | 0.11371 | 98.3 | 0.027425 | 107.1608 | 25.9285 | 75.8041 | 17.0548 | 1027.43 | 17.4663 | 98.3 | 4.2008 | 733.1282 | 99.2285 | 86.4651 | 39.6307 | 626.5544 | 626.5544 | 0 | 625.4943 | 25758.5438 | 257.9763 | 98.9985
Guyan Creek | WV-OL-12-C-2_01 | WV-OL-12-C-2 | WVO-9-A-2 | Left Fork/Spurlock Creek | Iron | 302 | 0 | 0 | 0 | 0 | 1985.8405 | 33.9302 | 98.2914 | 35.3639 | 752.428 | 12.7913 | 98.3 | 3.0751 | 0 | 0 | 0 | 0 | 234.4685 | 3.986 | 98.3 | 0.96097 | 128.1246 | 30.3591 | 76.305 | 19.1028 | 1148.7515 | 19.5288 | 98.3 | 4.6949 | 1072.3871 | 119.349 | 88.8707 | 47.0882 | 706.8317 | 706.8317 | 0 | 685.1424 | 1001.4027 | 100.2922 | 89.9848
Guyan Creek | WV-OL-12-C-2-C_01 | WV-OL-12-C-2-C | WVO-9-A-2-A | Perry Creek | Iron | 303 | 0 | 0 | 0 | 0 | 5772.1333 | 98.7021 | 98.29 | 102.4521 | 2180.4736 | 37.0681 | 98.3 | 8.9089 | 0 | 0 | 0 | 0 | 679.4667 | 11.5509 | 98.3 | 2.784 | 135.1373 | 32.8855 | 75.6651 | 22.0284 | 1380.7002 | 23.4719 | 98.3 | 5.6412 | 18.1068 | 3.4403 | 81 | 1.4 | 763.9885 | 763.9885 | 0 | 751.9977 | 29.1381 | 29.1381 | 0
Guyan Creek | WV-OL-12-C-2_01 | WV-OL-12-C-2 | WVO-9-A-2 | Left Fork/Spurlock Creek | Iron | 304 | 0 | 0 | 0 | 0 | 0 | 0 | 0 | 0 | 0 | 0 | 0 | 0 | 98.9676 | 4.7504 | 95.2 | 1.38 | 0 | 0 | 0 | 0 | 160.7657 | 37.2755 | 76.8138 | 23.0624 | 1346.0187 | 22.8823 | 98.3 | 5.4995 | 882.0928 | 126.3702 | 85.6738 | 50.6545 | 776.8416 | 776.8416 | 0 | 731.3297 | 252.0619 | 25.2444 | 89.9848
Guyan Creek | WV-OL-12-C_01 | WV-OL-12-C | WVO-9-A | Spurlock Creek | Iron | 305 | 0 | 0 | 0 | 0 | 0 | 0 | 0 | 0 | 0 | 0 | 0 | 0 | 0 | 0 | 0 | 0 | 0 | 0 | 0 | 0 | 82.8792 | 22.5338 | 72.8113 | 16.1515 | 1566.5722 | 26.6317 | 98.3 | 6.4027 | 235.3365 | 41.2327 | 82.4793 | 16.7118 | 1230.6701 | 1230.6701 | 0 | 1218.9767 | 1044.0073 | 104.5592 | 89.9848
Guyan Creek | WV-OL-12-C-10_01 | WV-OL-12-C-10 |  | UNT/Spurlock Creek RM 3.39 | Iron | 306 | 0 | 0 | 0 | 0 | 1415.1005 | 24.1973 | 98.2901 | 25.1077 | 534.3216 | 9.0835 | 98.3 | 2.1833 | 0 | 0 | 0 | 0 | 166.5021 | 2.8305 | 98.3 | 0.68228 | 7.7746 | 3.705 | 52.3443 | 3.7412 | 682.2108 | 11.5976 | 98.3 | 2.7876 | 103.5071 | 19.6663 | 81 | 8 | 513.0887 | 513.0887 | 0 | 506.2416 | 1856.4271 | 18.5924 | 98.9985
Guyan Creek | WV-OL-12-C_01 | WV-OL-12-C | WVO-9-A | Spurlock Creek | Iron | 307 | 0 | 0 | 0 | 0 | 3051.5494 | 52.1824 | 98.29 | 54.13 | 1151.8042 | 19.5807 | 98.3 | 4.707 | 0 | 0 | 0 | 0 | 358.9179 | 6.1016 | 98.3 | 1.4709 | 2.9623 | 2.9623 | 0 | 3.9789 | 1141.6138 | 19.4074 | 98.3 | 4.6653 | 0 | 0 | 0 | 0 | 784.6716 | 784.6716 | 0 | 793.4866 | 284.145 | 28.4576 | 89.9848
Guyan Creek | WV-OL-12_04 | WV-OL-12 | WVO-9 | Guyan Creek | Iron | 308 | 0 | 0 | 0 | 0 | 1884.297 | 32.1866 | 98.2918 | 33.684 | 716.6233 | 12.1826 | 98.3 | 2.929 | 0 | 0 | 0 | 0 | 223.3128 | 3.7963 | 98.3 | 0.91532 | 10.4031 | 2.7482 | 73.5833 | 1.9228 | 184.031 | 3.1285 | 98.3 | 0.75219 | 0 | 0 | 0 | 0 | 114.9837 | 114.9837 | 0 | 114.5154 | 113366.7355 | 1135.3876 | 98.9985
Guyan Creek | WV-OL-12-D_01 | WV-OL-12-D |  | UNT/Guyan Creek RM 3.82 | Iron | 309 | 0 | 0 | 0 | 0 | 283.886 | 4.8505 | 98.2914 | 5.0545 | 107.5662 | 1.8286 | 98.3 | 0.43952 | 0 | 0 | 0 | 0 | 33.5193 | 0.56983 | 98.3 | 0.13735 | 186.2686 | 44.5947 | 76.0589 | 28.1934 | 1793.639 | 30.4919 | 98.3 | 7.3289 | 844.4634 | 128.7926 | 84.7486 | 51.9727 | 1130.611 | 1130.611 | 0 | 1121.1044 | 394.9546 | 39.5554 | 89.9848
Guyan Creek | WV-OL-12_04 | WV-OL-12 | WVO-9 | Guyan Creek | Iron | 310 | 0 | 0 | 0 | 0 | 7842.9787 | 133.9354 | 98.2923 | 139.828 | 2973.7862 | 50.5544 | 98.3 | 12.159 | 0 | 0 | 0 | 0 | 926.6803 | 15.7536 | 98.3 | 3.7997 | 118.0189 | 28.2007 | 76.105 | 17.8292 | 1055.2361 | 17.939 | 98.3 | 4.3146 | 507.4116 | 65.8418 | 87.024 | 26.2917 | 479.2395 | 479.2395 | 0 | 460.2638 | 10607.5525 | 1062.3649 | 89.9848
Guyan Creek | WV-OL-12_04 | WV-OL-12 | WVO-9 | Guyan Creek | Iron | 311 | 0 | 0 | 0 | 0 | 0 | 0 | 0 | 0 | 0 | 0 | 0 | 0 | 0 | 0 | 0 | 0 | 0 | 0 | 0 | 0 | 48.2766 | 11.6157 | 75.9392 | 7.6917 | 654.6202 | 11.1285 | 98.3 | 2.6765 | 103.0409 | 19.5778 | 81 | 8 | 639.217 | 639.217 | 0 | 601.4171 | 104987.3985 | 1051.4671 | 98.9985
Guyan Creek | WV-OL-12-K_01 | WV-OL-12-K | WVO-9-B | McCowan Branch | Iron | 312 | 0 | 0 | 0 | 0 | 605.7928 | 10.3509 | 98.2914 | 10.7686 | 229.1295 | 3.8952 | 98.3 | 0.9364 | 36.88 | 33.8387 | 8.2464 | 5.1 | 71.4003 | 1.2138 | 98.3 | 0.29262 | 142.4616 | 34.2974 | 75.9252 | 22.2032 | 1290.7067 | 21.942 | 98.3 | 5.2748 | 743.3343 | 141.2335 | 81 | 57.6 | 700.3379 | 700.3379 | 0 | 701.2807 | 246.3236 | 24.6697 | 89.9848
Guyan Creek | WV-OL-12_04 | WV-OL-12 | WVO-9 | Guyan Creek | Iron | 313 | 0 | 0 | 0 | 0 | 0 | 0 | 0 | 0 | 0 | 0 | 0 | 0 | 0 | 0 | 0 | 0 | 0 | 0 | 0 | 0 | 4.6732 | 1.3392 | 71.3428 | 0.97822 | 99.0043 | 1.6831 | 98.3 | 0.40479 | 0 | 0 | 0 | 0 | 77.9267 | 77.9267 | 0 | 69.7648 | 10397.4232 | 1041.3201 | 89.9848
Guyan Creek | WV-OL-12-L_02 | WV-OL-12-L | WVO-9-C | Bryan Creek | Iron | 314 | 0 | 0 | 0 | 0 | 0 | 0 | 0 | 0 | 0 | 0 | 0 | 0 | 0 | 0 | 0 | 0 | 0 | 0 | 0 | 0 | 0.047576 | 0.047576 | 0 | 0.15568 | 262.4658 | 4.4619 | 98.3 | 1.0731 | 904.8565 | 71.7587 | 92.0696 | 27.4303 | 388.3283 | 388.3283 | 0 | 361.5607 | 22417.8691 | 224.5189 | 98.9985
Guyan Creek | WV-OL-12-L-2_01 | WV-OL-12-L-2 | WVO-9-C-0.5 | UNT/Bryan Creek RM 1.37 | Iron | 315 | 0 | 0 | 0 | 0 | 0.10363 | 0.0017716 | 98.2904 | 0.00184 | 0.039163 | 0.00066577 | 98.3 | 0.00016 | 0 | 0 | 0 | 0 | 0 | 0 | 0 | 0 | 48.3641 | 12.9923 | 73.1365 | 9.0833 | 785.6041 | 13.3553 | 98.3 | 3.2096 | 705.9893 | 111.9607 | 84.1413 | 45.1909 | 511.3952 | 511.3952 | 0 | 479.2987 | 169.9031 | 17.0161 | 89.9848
Guyan Creek | WV-OL-12-L_02 | WV-OL-12-L | WVO-9-C | Bryan Creek | Iron | 316 | 0 | 0 | 0 | 0 | 0 | 0 | 0 | 0 | 0 | 0 | 0 | 0 | 98.7672 | 4.7408 | 95.2 | 1.38 | 0 | 0 | 0 | 0 | 187.33 | 44.0777 | 76.4706 | 27.7018 | 1691.2633 | 28.7515 | 98.3 | 6.9118 | 1245.9191 | 236.7246 | 81 | 96.5 | 1073.0713 | 1073.0713 | 0 | 1064.9211 | 1730.7649 | 173.3391 | 89.9848
Guyan Creek | WV-OL-12-L-6_01 | WV-OL-12-L-6 |  | UNT/Bryan Creek RM 3.25 | Iron | 317 | 0 | 0 | 0 | 0 | 0 | 0 | 0 | 0 | 0 | 0 | 0 | 0 | 0 | 0 | 0 | 0 | 0 | 0 | 0 | 0 | 50.0771 | 11.5212 | 76.993 | 7.149 | 407.9865 | 6.9358 | 98.3 | 1.6671 | 504.8309 | 95.9179 | 81 | 39 | 313.1676 | 313.1676 | 0 | 286.9956 | 98.9439 | 9.9094 | 89.9848
Guyan Creek | WV-OL-12-L_01 | WV-OL-12-L | WVO-9-C | Bryan Creek | Iron | 318 | 0 | 0 | 0 | 0 | 0 | 0 | 0 | 0 | 0 | 0 | 0 | 0 | 0 | 0 | 0 | 0 | 0 | 0 | 0 | 0 | 0 | 0 | 0 | 0 | 89.2609 | 1.5174 | 98.3 | 0.36472 | 0 | 0 | 0 | 0 | 95.5785 | 95.5785 | 0 | 94.6193 | 133.4675 | 133.4675 | 0
Guyan Creek | WV-OL-12-L-7_01 | WV-OL-12-L-7 | WVO-9-C-7 | UNT/Bryan Creek RM 3.74 | Iron | 319 | 0 | 0 | 0 | 0 | 7.0552 | 0.12064 | 98.29 | 0.12512 | 2.6627 | 0.045266 | 98.3 | 0.01088 | 0 | 0 | 0 | 0 | 0.82974 | 0.014106 | 98.3 | 0.0034 | 118.5398 | 27.4594 | 76.8353 | 16.9113 | 909.3808 | 15.4595 | 98.3 | 3.7158 | 407.5357 | 77.4318 | 81 | 31.4182 | 623.7939 | 623.7939 | 0 | 575.7059 | 191.9472 | 19.2238 | 89.9848
Guyan Creek | WV-OL-12-L_01 | WV-OL-12-L | WVO-9-C | Bryan Creek | Iron | 320 | 0 | 0 | 0 | 0 | 0 | 0 | 0 | 0 | 0 | 0 | 0 | 0 | 0 | 0 | 0 | 0 | 0 | 0 | 0 | 0 | 0.033991 | 0.033991 | 0 | 0.1112 | 102.0264 | 1.7344 | 98.3 | 0.41697 | 0 | 0 | 0 | 0 | 31.1769 | 31.1769 | 0 | 30.8891 | 0 | 0 | 0
Guyan Creek | WV-OL-12-L-8_01 | WV-OL-12-L-8 |  | UNT/Bryan Creek RM 3.78 | Iron | 321 | 0 | 0 | 0 | 0 | 0 | 0 | 0 | 0 | 0 | 0 | 0 | 0 | 0 | 0 | 0 | 0 | 0 | 0 | 0 | 0 | 68.2202 | 15.3731 | 77.4655 | 9.5519 | 376.2173 | 6.3957 | 98.3 | 1.5373 | 137.2105 | 26.07 | 81 | 10.6 | 133.6262 | 133.6262 | 0 | 126.8433 | 48.0608 | 4.8134 | 89.9848
Guyan Creek | WV-OL-12-L_01 | WV-OL-12-L | WVO-9-C | Bryan Creek | Iron | 322 | 0 | 0 | 0 | 0 | 0 | 0 | 0 | 0 | 0 | 0 | 0 | 0 | 0 | 0 | 0 | 0 | 0 | 0 | 0 | 0 | 105.8876 | 22.9161 | 78.3581 | 13.3981 | 623.4528 | 10.5987 | 98.3 | 2.5477 | 125.3987 | 23.8258 | 81 | 9.7 | 399.0354 | 399.0354 | 0 | 385.5661 | 76.0275 | 76.0275 | 0
Guyan Creek | WV-OL-12-L-10_01 | WV-OL-12-L-10 |  | UNT/Bryan Creek RM 4.67 | Iron | 323 | 0 | 0 | 0 | 0 | 0 | 0 | 0 | 0 | 0 | 0 | 0 | 0 | 0 | 0 | 0 | 0 | 0 | 0 | 0 | 0 | 90.4311 | 19.7372 | 78.1743 | 11.4085 | 450.2965 | 7.655 | 98.3 | 1.8396 | 0 | 0 | 0 | 0 | 298.814 | 298.814 | 0 | 295.6912 | 103.4222 | 10.3579 | 89.9848
Guyan Creek | WV-OL-12-L_01 | WV-OL-12-L | WVO-9-C | Bryan Creek | Iron | 324 | 0 | 0 | 0 | 0 | 0 | 0 | 0 | 0 | 0 | 0 | 0 | 0 | 0 | 0 | 0 | 0 | 0 | 0 | 0 | 0 | 13.1466 | 3.7489 | 71.4837 | 2.7165 | 271.3303 | 4.6126 | 98.3 | 1.1086 | 15.5187 | 2.9486 | 81 | 1.2 | 188.058 | 188.058 | 0 | 186.6304 | 48.3458 | 48.3458 | 0
Guyan Creek | WV-OL-12-L-13_01 | WV-OL-12-L-13 |  | UNT/Bryan Creek RM 5.18 | Iron | 325 | 0 | 0 | 0 | 0 | 0 | 0 | 0 | 0 | 0 | 0 | 0 | 0 | 0 | 0 | 0 | 0 | 0 | 0 | 0 | 0 | 99.4137 | 21.8809 | 77.9901 | 12.8346 | 514.9257 | 8.7537 | 98.3 | 2.1037 | 365.4186 | 69.4295 | 81 | 28.2 | 355.4078 | 355.4078 | 0 | 339.5334 | 120.6199 | 12.0803 | 89.9848
Guyan Creek | WV-OL-12-L_01 | WV-OL-12-L | WVO-9-C | Bryan Creek | Iron | 326 | 0 | 0 | 0 | 0 | 0 | 0 | 0 | 0 | 0 | 0 | 0 | 0 | 0 | 0 | 0 | 0 | 0 | 0 | 0 | 0 | 146.6527 | 33.2111 | 77.3539 | 19.9058 | 917.5165 | 15.5978 | 98.3 | 3.7485 | 502.7803 | 95.5283 | 81 | 38.8 | 547.4054 | 547.4054 | 0 | 527.8406 | 191.0224 | 19.1312 | 89.9848
Guyan Creek | WV-OL-12_03 | WV-OL-12 | WVO-9 | Guyan Creek | Iron | 327 | 0 | 0 | 0 | 0 | 0 | 0 | 0 | 0 | 0 | 0 | 0 | 0 | 0 | 0 | 0 | 0 | 0 | 0 | 0 | 0 | 32.8822 | 7.9978 | 75.6775 | 5.1512 | 354.7211 | 6.0303 | 98.3 | 1.4504 | 1073.212 | 92.198 | 91.4092 | 35.597 | 214.6353 | 214.6353 | 0 | 214.9281 | 71487.1028 | 715.9558 | 98.9985
Guyan Creek | WV-OL-12-M_01 | WV-OL-12-M | WVO-9-D | Trace Fork | Iron | 328 | 0 | 0 | 0 | 0 | 0 | 0 | 0 | 0 | 0 | 0 | 0 | 0 | 0 | 0 | 0 | 0 | 0 | 0 | 0 | 0 | 89.6476 | 20.564 | 77.0613 | 13.4251 | 1219.7271 | 20.7354 | 98.3 | 4.9845 | 1410.6909 | 212.1035 | 84.9646 | 85.4485 | 604.8545 | 604.8545 | 0 | 617.0114 | 14395.0796 | 144.1692 | 98.9985
Guyan Creek | WV-OL-12-M_01 | WV-OL-12-M | WVO-9-D | Trace Fork | Iron | 329 | 0 | 0 | 0 | 0 | 3884.345 | 66.371 | 98.2913 | 69.0396 | 1469.055 | 24.9739 | 98.3 | 6.0034 | 19.5269 | 17.9166 | 8.2463 | 2.7 | 457.7802 | 7.7823 | 98.3 | 1.8761 | 73.3069 | 18.4107 | 74.8855 | 12.8366 | 1272.5136 | 21.6327 | 98.3 | 5.2003 | 1349.5396 | 138.2244 | 89.7577 | 54.1515 | 360.1713 | 360.1713 | 0 | 367.7335 | 1155.1172 | 115.687 | 89.9848
Guyan Creek | WV-OL-12-M-5_01 | WV-OL-12-M-5 | WVO-9-D-2 | Lynn Fork | Iron | 330 | 0 | 0 | 0 | 0 | 0 | 0 | 0 | 0 | 0 | 0 | 0 | 0 | 0 | 0 | 0 | 0 | 0 | 0 | 0 | 0 | 65.7277 | 16.0259 | 75.6177 | 10.5307 | 767.3778 | 13.0454 | 98.3 | 3.1353 | 1193.8962 | 139.0594 | 88.3525 | 54.9212 | 497.1399 | 497.1399 | 0 | 491.0707 | 1876.8525 | 18.797 | 98.9985
Guyan Creek | WV-OL-12-M-6_01 | WV-OL-12-M-6 | WVO-9-D-1 | Jenkins Branch | Iron | 331 | 0 | 0 | 0 | 0 | 0 | 0 | 0 | 0 | 0 | 0 | 0 | 0 | 0 | 0 | 0 | 0 | 0 | 0 | 0 | 0 | 16.7829 | 5.5117 | 67.1589 | 4.7072 | 730.1459 | 12.4125 | 98.3 | 2.9837 | 952.5602 | 159.8711 | 83.2167 | 64.7485 | 226.9989 | 226.9989 | 0 | 235.8553 | 69.587 | 69.587 | 0
Guyan Creek | WV-OL-12-M-6-C_01 | WV-OL-12-M-6-C | WVO-9-D-1-C | UNT/Jenkins Branch RM 0.75 | Iron | 332 | 0 | 0 | 0 | 0 | 1455.1757 | 24.8839 | 98.29 | 25.8124 | 549.2578 | 9.3374 | 98.3 | 2.2446 | 0 | 0 | 0 | 0 | 171.1562 | 2.9097 | 98.3 | 0.70142 | 95.8604 | 21.7816 | 77.2778 | 13.0421 | 530.761 | 9.0229 | 98.3 | 2.169 | 132.0194 | 25.0837 | 81 | 10.2 | 199.8846 | 199.8846 | 0 | 192.18 | 78.0155 | 7.8134 | 89.9848
Guyan Creek | WV-OL-12-M-6_01 | WV-OL-12-M-6 | WVO-9-D-1 | Jenkins Branch | Iron | 333 | 0 | 0 | 0 | 0 | 0 | 0 | 0 | 0 | 0 | 0 | 0 | 0 | 0 | 0 | 0 | 0 | 0 | 0 | 0 | 0 | 204.4774 | 46.3582 | 77.3284 | 30.0131 | 2582.2441 | 43.8981 | 98.3 | 10.5509 | 1649.2294 | 271.0434 | 83.5655 | 109.397 | 1043.5139 | 1043.5139 | 0 | 987.3795 | 35.5504 | 35.5504 | 0
Guyan Creek | WV-OL-12_03 | WV-OL-12 | WVO-9 | Guyan Creek | Iron | 334 | 0 | 0 | 0 | 0 | 0 | 0 | 0 | 0 | 0 | 0 | 0 | 0 | 21.6287 | 19.8448 | 8.2477 | 3 | 0 | 0 | 0 | 0 | 68.161 | 16.1253 | 76.3424 | 10.0283 | 561.8427 | 9.5513 | 98.3 | 2.2971 | 25.74 | 4.8906 | 81 | 2 | 335.7044 | 335.7044 | 0 | 311.5052 | 49571.8848 | 496.4711 | 98.9985
Guyan Creek | WV-OL-12-P_01 | WV-OL-12-P | WVO-9-E | Knife Branch | Iron | 335 | 0 | 0 | 0 | 0 | 3376.2614 | 57.6876 | 98.2914 | 60.122 | 1279.1973 | 21.7464 | 98.3 | 5.228 | 21.671 | 19.8839 | 8.2469 | 3 | 398.6182 | 6.7765 | 98.3 | 1.6338 | 158.907 | 37.0504 | 76.6842 | 22.9567 | 1329.9243 | 22.6087 | 98.3 | 5.4353 | 1367.9601 | 154.4035 | 88.7129 | 61.0424 | 646.9519 | 646.9519 | 0 | 624.6424 | 253.0694 | 25.3453 | 89.9848
Guyan Creek | WV-OL-12_03 | WV-OL-12 | WVO-9 | Guyan Creek | Iron | 336 | 0 | 0 | 0 | 0 | 0 | 0 | 0 | 0 | 0 | 0 | 0 | 0 | 0 | 0 | 0 | 0 | 0 | 0 | 0 | 0 | 12.6947 | 3.1658 | 75.0622 | 2.0623 | 146.7652 | 2.495 | 98.3 | 0.60014 | 33.4822 | 6.3616 | 81 | 2.6 | 92.6977 | 92.6977 | 0 | 90.0665 | 48391.4238 | 484.6486 | 98.9985
Guyan Creek | WV-OL-12-Q_02 | WV-OL-12-Q | WVO-9-F | Bear Hollow Creek | Iron | 337 | 0 | 0 | 0 | 0 | 0 | 0 | 0 | 0 | 0 | 0 | 0 | 0 | 0 | 0 | 0 | 0 | 0 | 0 | 0 | 0 | 6.0907 | 2.3026 | 62.1952 | 2.6143 | 678.0328 | 11.5266 | 98.3 | 2.7712 | 42.5371 | 8.0821 | 81 | 3.3 | 318.4884 | 318.4884 | 0 | 324.109 | 2108.1088 | 211.1308 | 89.9848
Guyan Creek | WV-OL-12-Q-2_01 | WV-OL-12-Q-2 | WVO-9-F-2 | UNT/Bear Hollow Creek RM 1.20 | Iron | 338 | 0 | 0 | 0 | 0 | 4037.9862 | 69.0271 | 98.2906 | 71.7094 | 1526.1943 | 25.9453 | 98.3 | 6.2356 | 13.0311 | 11.9565 | 8.2465 | 1.8 | 475.5851 | 8.0849 | 98.3 | 1.9486 | 79.4094 | 18.0128 | 77.3166 | 11.6441 | 1013.0483 | 17.2218 | 98.3 | 4.139 | 1273.2264 | 221.8496 | 82.5758 | 90.0061 | 249.8997 | 249.8997 | 0 | 259.6106 | 14.5437 | 14.5437 | 0
Guyan Creek | WV-OL-12-Q_02 | WV-OL-12-Q | WVO-9-F | Bear Hollow Creek | Iron | 339 | 0 | 0 | 0 | 0 | 77.5681 | 1.326 | 98.2906 | 1.3775 | 29.3177 | 0.4984 | 98.3 | 0.11978 | 21.7182 | 19.9272 | 8.2465 | 3 | 9.1357 | 0.15531 | 98.3 | 0.037432 | 124.9042 | 27.6267 | 77.8817 | 17.8836 | 1601.8419 | 27.2313 | 98.3 | 6.5447 | 60.7357 | 11.5398 | 81 | 4.6703 | 960.1156 | 960.1156 | 0 | 971.3188 | 173.4445 | 173.4445 | 0
Guyan Creek | WV-OL-12-Q_01 | WV-OL-12-Q | WVO-9-F | Bear Hollow Creek | Iron | 340 | 0 | 0 | 0 | 0 | 2216.6106 | 37.8975 | 98.2903 | 39.3576 | 837.8133 | 14.2428 | 98.3 | 3.4224 | 98.8772 | 4.7461 | 95.2 | 1.38 | 261.0751 | 4.4383 | 98.3 | 1.0695 | 77.9857 | 17.4242 | 77.6572 | 11.6688 | 1139.2615 | 19.3674 | 98.3 | 4.6538 | 2.8935 | 0.54977 | 81 | 0.22239 | 636.28 | 636.28 | 0 | 648.3822 | 128.0022 | 128.0022 | 0
Guyan Creek | WV-OL-12-Q-7_01 | WV-OL-12-Q-7 |  | UNT/Bear Hollow Creek RM 3.97 | Iron | 341 | 0 | 0 | 0 | 0 | 1260.0138 | 21.5465 | 98.29 | 22.3514 | 475.6004 | 8.0852 | 98.3 | 1.9436 | 0 | 0 | 0 | 0 | 690.8597 | 11.7446 | 98.3 | 2.8313 | 278.179 | 60.2802 | 78.3304 | 35.1803 | 1497.4028 | 25.4558 | 98.3 | 6.1193 | 774.1043 | 147.0798 | 81 | 59.7614 | 662.1155 | 662.1155 | 0 | 642.2061 | 259.6346 | 26.0029 | 89.9848
Guyan Creek | WV-OL-12-Q_01 | WV-OL-12-Q | WVO-9-F | Bear Hollow Creek | Iron | 342 | 0 | 0 | 0 | 0 | 0 | 0 | 0 | 0 | 0 | 0 | 0 | 0 | 0 | 0 | 0 | 0 | 217.0896 | 3.6905 | 98.3 | 0.88958 | 118.4023 | 25.157 | 78.7529 | 14.9254 | 988.6639 | 16.8073 | 98.3 | 4.0398 | 426.9374 | 81.1181 | 81 | 33 | 378.4984 | 378.4984 | 0 | 386.7624 | 72.7045 | 72.7045 | 0
Guyan Creek | WV-OL-12-Q_01 | WV-OL-12-Q | WVO-9-F | Bear Hollow Creek | Iron | 343 | 0 | 0 | 0 | 0 | 246.2911 | 4.2114 | 98.2901 | 4.3653 | 92.9041 | 1.5794 | 98.3 | 0.37959 | 0 | 0 | 0 | 0 | 28.9501 | 0.49215 | 98.3 | 0.11862 | 434.3173 | 94.1021 | 78.3333 | 54.1226 | 1959.938 | 33.3189 | 98.3 | 8.008 | 1152.1271 | 218.9041 | 81 | 88.878 | 948.5281 | 948.5281 | 0 | 938.202 | 402.0799 | 40.269 | 89.9848
Guyan Creek | WV-OL-12_02 | WV-OL-12 | WVO-9 | Guyan Creek | Iron | 344 | 0 | 0 | 0 | 0 | 0 | 0 | 0 | 0 | 0 | 0 | 0 | 0 | 10.8405 | 9.9465 | 8.2471 | 1.5 | 0 | 0 | 0 | 0 | 309.2978 | 68.3821 | 77.8912 | 42.2646 | 3081.0961 | 52.3786 | 98.3 | 12.5893 | 1694.2476 | 200.5439 | 88.1632 | 79.4464 | 1095.6477 | 1095.6477 | 0 | 1108.9184 | 1820.7049 | 182.3468 | 89.9848
Guyan Creek | WV-OL-12_01 | WV-OL-12 | WVO-9 | Guyan Creek | Iron | 345 | 0 | 0 | 0 | 0 | 198.7753 | 3.3965 | 98.2913 | 3.5328 | 75.1664 | 1.2778 | 98.3 | 0.3072 | 0 | 0 | 0 | 0 | 674.5642 | 11.4676 | 98.3 | 2.7647 | 76.6411 | 19.9895 | 73.918 | 14.5379 | 1707.6869 | 29.0307 | 98.3 | 6.9792 | 1918.9545 | 244.297 | 87.2693 | 97.3588 | 710.4848 | 710.4848 | 0 | 738.9884 | 150.3242 | 150.3242 | 0
Guyan Creek | WV-OL-12-W_01 | WV-OL-12-W | WVO-9-W | UNT/Guyan Creek RM 13.17 | Iron | 346 | 0 | 0 | 0 | 0 | 3671.2718 | 62.7326 | 98.2913 | 65.2473 | 1388.2659 | 23.6005 | 98.3 | 5.6737 | 0 | 0 | 0 | 0 | 432.6049 | 7.3543 | 98.3 | 1.773 | 246.3213 | 57.3268 | 76.7268 | 36.3814 | 2499.2066 | 42.4865 | 98.3 | 10.214 | 2816.7785 | 368.4403 | 86.9198 | 146.8845 | 632.4741 | 632.4741 | 0 | 657.828 | 3016.7207 | 30.213 | 98.9985
Guyan Creek | WV-OL-12_01 | WV-OL-12 | WVO-9 | Guyan Creek | Iron | 347 | 0 | 0 | 0 | 0 | 800.6514 | 13.6893 | 98.2902 | 14.2149 | 302.6104 | 5.1444 | 98.3 | 1.2361 | 15.9361 | 14.622 | 8.2465 | 2.2 | 365.7533 | 6.2178 | 98.3 | 1.4982 | 174.3597 | 40.8639 | 76.5634 | 25.7041 | 1595.4613 | 27.1228 | 98.3 | 6.517 | 1859.8231 | 353.3664 | 81 | 143.8286 | 1009.7107 | 1009.7107 | 0 | 1045.5368 | 57.067 | 57.067 | 0
Guyan Creek | WV-OL-12_01 | WV-OL-12 | WVO-9 | Guyan Creek | Iron | 348 | 0 | 0 | 0 | 0 | 0 | 0 | 0 | 0 | 0 | 0 | 0 | 0 | 0 | 0 | 0 | 0 | 271.3862 | 4.6136 | 98.3 | 1.112 | 197.3218 | 42.6974 | 78.3615 | 24.2361 | 661.3123 | 11.2423 | 98.3 | 2.702 | 2445.6104 | 321.8886 | 86.8381 | 128.2304 | 120.1582 | 120.1582 | 0 | 124.6708 | 935.5841 | 9.37 | 98.9985
Eighteenmile Creek | WV-OL-15-D_01 | WV-OL-15-D | WVO-10-A | Rocky Fork | Iron | 401 | 0 | 0 | 0 | 0 | 64.0515 | 1.1246 | 98.2442 | 1.1978 | 24.0339 | 0.40858 | 98.3 | 0.10416 | 278.4598 | 13.3661 | 95.2 | 4.14 | 7.489 | 0.12731 | 98.3 | 0.03255 | 84.1154 | 18.947 | 77.475 | 11.6957 | 609.242 | 10.3571 | 98.3 | 2.6404 | 337.4588 | 42.9768 | 87.2646 | 17.1909 | 435.8611 | 435.8611 | 0 | 433.2686 | 391.8889 | 39.2484 | 89.9848
Eighteenmile Creek | WV-OL-15-D-4_01 | WV-OL-15-D-4 |  | UNT/Rocky Fork RM 1.29 | Iron | 402 | 0 | 0 | 0 | 0 | 217.9145 | 3.8294 | 98.2427 | 4.082 | 81.8078 | 1.3907 | 98.3 | 0.35496 | 0 | 0 | 0 | 0 | 25.4912 | 0.43335 | 98.3 | 0.11092 | 21.0457 | 4.9974 | 76.2544 | 3.3071 | 253.2407 | 4.3051 | 98.3 | 1.0988 | 64.2497 | 5.1744 | 91.9465 | 1.997 | 135.8952 | 135.8952 | 0 | 143.2547 | 48.3721 | 4.8446 | 89.9848
Eighteenmile Creek | WV-OL-15-D_01 | WV-OL-15-D | WVO-10-A | Rocky Fork | Iron | 403 | 0 | 0 | 0 | 0 | 0 | 0 | 0 | 0 | 0 | 0 | 0 | 0 | 0 | 0 | 0 | 0 | 0 | 0 | 0 | 0 | 4.1746 | 2.6561 | 36.3753 | 2.9688 | 544.2524 | 9.2523 | 98.3 | 2.372 | 19.8372 | 3.7691 | 81 | 1.5568 | 485.5239 | 485.5239 | 0 | 494.7154 | 15.0907 | 15.0907 | 0
Eighteenmile Creek | WV-OL-15_04 | WV-OL-15 | WVO-10 | Eighteenmile Creek | Iron | 404 | 0 | 0 | 0 | 0 | 430.058 | 7.5473 | 98.2451 | 8.0417 | 161.3897 | 2.7436 | 98.3 | 0.69928 | 228.5808 | 48.4239 | 78.8154 | 8.76 | 50.2891 | 0.85492 | 98.3 | 0.21853 | 232.4816 | 50.0488 | 78.4719 | 29.2694 | 1003.2911 | 17.0559 | 98.3 | 4.3471 | 1983.0527 | 246.9517 | 87.5469 | 98.6793 | 526.9107 | 526.9107 | 0 | 526.9985 | 66902.3788 | 670.039 | 98.9985
Eighteenmile Creek | WV-OL-15-H_01 | WV-OL-15-H |  | UNT/Eighteenmile Creek RM 4.64 | Iron | 405 | 0 | 0 | 0 | 0 | 27.3798 | 0.48138 | 98.2418 | 0.51336 | 10.2836 | 0.17482 | 98.3 | 0.04464 | 12.174 | 11.1702 | 8.2457 | 1.7 | 3.2044 | 0.054474 | 98.3 | 0.01395 | 155.533 | 34.3774 | 77.897 | 21.4313 | 937.3205 | 15.9344 | 98.3 | 4.0688 | 861.103 | 86.2341 | 89.9856 | 33.9667 | 733.0248 | 733.0248 | 0 | 722.5801 | 24.1269 | 24.1269 | 0
Eighteenmile Creek | WV-OL-15_04 | WV-OL-15 | WVO-10 | Eighteenmile Creek | Iron | 406 | 0 | 0 | 0 | 0 | 0 | 0 | 0 | 0 | 0 | 0 | 0 | 0 | 0 | 0 | 0 | 0 | 0 | 0 | 0 | 0 | 9.4541 | 1.9081 | 79.817 | 1.1068 | 52.5038 | 0.89257 | 98.3 | 0.22758 | 0 | 0 | 0 | 0 | 33.9587 | 33.9587 | 0 | 33.8835 | 8018.8047 | 803.0973 | 89.9848
Eighteenmile Creek | WV-OL-15-I_01 | WV-OL-15-I | WVO-10-B | Hughes Branch | Iron | 407 | 0 | 0 | 0 | 0 | 11.6852 | 0.20543 | 98.2419 | 0.21896 | 4.3861 | 0.074564 | 98.3 | 0.01904 | 92.5919 | 4.4444 | 95.2 | 1.38 | 1.3667 | 0.023234 | 98.3 | 0.00595 | 133.542 | 31.0534 | 76.7463 | 19.8873 | 1129.0445 | 19.1938 | 98.3 | 4.9011 | 280.243 | 25.0993 | 91.0437 | 9.7879 | 899.1434 | 899.1434 | 0 | 922.5321 | 2787.6914 | 27.9192 | 98.9985
Eighteenmile Creek | WV-OL-15_04 | WV-OL-15 | WVO-10 | Eighteenmile Creek | Iron | 408 | 0 | 0 | 0 | 0 | 2251.0181 | 39.5039 | 98.2451 | 42.1066 | 845.1364 | 14.3673 | 98.3 | 3.6614 | 0 | 0 | 0 | 0 | 263.3453 | 4.4769 | 98.3 | 1.1442 | 147.9741 | 32.368 | 78.1259 | 19.6769 | 598.0755 | 10.1673 | 98.3 | 2.5911 | 307.7593 | 58.4743 | 81 | 23.9 | 293.4272 | 293.4272 | 0 | 300.6491 | 6478.9996 | 648.8831 | 89.9848
Eighteenmile Creek | WV-OL-15-J_01 | WV-OL-15-J | WVO-10-C | Fees Branch | Iron | 409 | 0 | 0 | 0 | 0 | 2499.7003 | 43.8542 | 98.2456 | 46.7489 | 937.759 | 15.9419 | 98.3 | 4.0651 | 0 | 0 | 0 | 0 | 292.2064 | 4.9675 | 98.3 | 1.2703 | 20.576 | 4.6821 | 77.245 | 3.014 | 215.3709 | 3.6613 | 98.3 | 0.93362 | 650.3914 | 84.3396 | 87.0325 | 33.8159 | 156.9666 | 156.9666 | 0 | 166.718 | 1055.8909 | 105.7493 | 89.9848
Eighteenmile Creek | WV-OL-15-J-1_01 | WV-OL-15-J-1 | WVO-10-C-1 | UNT/Fees Branch RM 0.87 | Iron | 410 | 0 | 0 | 0 | 0 | 3163.4047 | 55.6084 | 98.2421 | 59.2333 | 1186.7779 | 20.1752 | 98.3 | 5.1507 | 92.5897 | 4.4443 | 95.2 | 1.38 | 369.7969 | 6.2865 | 98.3 | 1.6096 | 160.1922 | 36.493 | 77.2193 | 22.7266 | 1183.4916 | 20.1194 | 98.3 | 5.1365 | 512.3358 | 87.2909 | 82.9622 | 35.5242 | 859.1169 | 859.1169 | 0 | 880.6081 | 31.2015 | 31.2015 | 0
Eighteenmile Creek | WV-OL-15-J_01 | WV-OL-15-J | WVO-10-C | Fees Branch | Iron | 411 | 0 | 0 | 0 | 0 | 1064.3306 | 18.7024 | 98.2428 | 19.9456 | 399.8833 | 6.798 | 98.3 | 1.7344 | 0 | 0 | 0 | 0 | 124.6032 | 2.1183 | 98.3 | 0.542 | 66.2509 | 15.7915 | 76.1641 | 10.2679 | 665.4485 | 11.3126 | 98.3 | 2.8862 | 0 | 0 | 0 | 0 | 459.7174 | 459.7174 | 0 | 461.874 | 40.9692 | 40.9692 | 0
Eighteenmile Creek | WV-OL-15-J_01 | WV-OL-15-J | WVO-10-C | Fees Branch | Iron | 412 | 0 | 0 | 0 | 0 | 0 | 0 | 0 | 0 | 0 | 0 | 0 | 0 | 90.9709 | 4.3666 | 95.2 | 1.38 | 0 | 0 | 0 | 0 | 116.0367 | 27.3588 | 76.4223 | 17.7298 | 1132.7412 | 19.2566 | 98.3 | 4.9369 | 175.5636 | 33.3571 | 81 | 13.7687 | 722.7401 | 722.7401 | 0 | 725.8181 | 232.3211 | 23.2674 | 89.9848
Eighteenmile Creek | WV-OL-15_03 | WV-OL-15 | WVO-10 | Eighteenmile Creek | Iron | 413 | 0 | 0 | 0 | 0 | 0 | 0 | 0 | 0 | 0 | 0 | 0 | 0 | 9.3099 | 8.5438 | 8.2294 | 1.3 | 0 | 0 | 0 | 0 | 78.1512 | 16.4908 | 78.8989 | 9.288 | 170.4951 | 2.8984 | 98.3 | 0.7393 | 39.8295 | 7.5676 | 81 | 3.1 | 47.6386 | 47.6386 | 0 | 48.6393 | 5639.2149 | 564.7772 | 89.9848
Eighteenmile Creek | WV-OL-15-K_01 | WV-OL-15-K |  | UNT/Eighteenmile Creek RM 6.73 | Iron | 414 | 0 | 0 | 0 | 0 | 0 | 0 | 0 | 0 | 0 | 0 | 0 | 0 | 92.6759 | 4.4484 | 95.2 | 1.38 | 0 | 0 | 0 | 0 | 287.3896 | 63.0871 | 78.0483 | 37.3573 | 1298.5228 | 22.0749 | 98.3 | 5.6321 | 405.327 | 77.0121 | 81 | 31.5 | 620.4221 | 620.4221 | 0 | 654.5697 | 229.3027 | 22.9651 | 89.9848
Eighteenmile Creek | WV-OL-15-L_01 | WV-OL-15-L | WVO-10-D | Mud Run | Iron | 415 | 0 | 0 | 0 | 0 | 0 | 0 | 0 | 0 | 0 | 0 | 0 | 0 | 13.648 | 12.5242 | 8.2342 | 1.9 | 0 | 0 | 0 | 0 | 26.8901 | 6.3475 | 76.3948 | 4.3903 | 316.2031 | 5.3755 | 98.3 | 1.3704 | 1016.6959 | 97.5373 | 90.4064 | 38.2021 | 291.3486 | 291.3486 | 0 | 310.3191 | 387.7489 | 38.8337 | 89.9848
Eighteenmile Creek | WV-OL-15-L_01 | WV-OL-15-L | WVO-10-D | Mud Run | Iron | 416 | 0 | 0 | 0 | 0 | 4494.8864 | 78.9861 | 98.2428 | 84.0604 | 1677.138 | 28.5113 | 98.3 | 7.3096 | 0 | 0 | 0 | 0 | 522.5867 | 8.884 | 98.3 | 2.2843 | 77.1121 | 17.2283 | 77.6581 | 10.6871 | 626.5275 | 10.651 | 98.3 | 2.7306 | 105.1443 | 19.9774 | 81 | 8.2463 | 560.1016 | 560.1016 | 0 | 581.3308 | 20.9266 | 20.9266 | 0
Eighteenmile Creek | WV-OL-15_03 | WV-OL-15 | WVO-10 | Eighteenmile Creek | Iron | 417 | 0 | 0 | 0 | 0 | 0 | 0 | 0 | 0 | 0 | 0 | 0 | 0 | 46.6421 | 42.8017 | 8.2339 | 6.5 | 0 | 0 | 0 | 0 | 37.2066 | 9.1678 | 75.3598 | 6.2204 | 493.6606 | 8.3922 | 98.3 | 2.1387 | 724.4095 | 137.6378 | 81 | 56.2494 | 372.2176 | 372.2176 | 0 | 396.7429 | 41894.464 | 419.5804 | 98.9985
Eighteenmile Creek | WV-OL-15-N_01 | WV-OL-15-N |  | UNT/Eighteenmile Creek RM 7.85 | Iron | 418 | 0 | 0 | 0 | 0 | 0 | 0 | 0 | 0 | 0 | 0 | 0 | 0 | 0 | 0 | 0 | 0 | 0 | 0 | 0 | 0 | 79.51 | 18.4128 | 76.8422 | 12.1226 | 564.5485 | 9.5973 | 98.3 | 2.4502 | 34.3441 | 6.5254 | 81 | 2.6687 | 388.9832 | 388.9832 | 0 | 408.4524 | 131.6746 | 13.1874 | 89.9848
Eighteenmile Creek | WV-OL-15_03 | WV-OL-15 | WVO-10 | Eighteenmile Creek | Iron | 419 | 0 | 0 | 0 | 0 | 0 | 0 | 0 | 0 | 0 | 0 | 0 | 0 | 0 | 0 | 0 | 0 | 0 | 0 | 0 | 0 | 25.4992 | 5.5399 | 78.2743 | 3.2357 | 97.5703 | 1.6587 | 98.3 | 0.4231 | 0 | 0 | 0 | 0 | 52.868 | 52.868 | 0 | 54.3136 | 4159.5038 | 416.5816 | 89.9848
Eighteenmile Creek | WV-OL-15-O_01 | WV-OL-15-O | WVO-10-D.5 | Right Fork/Eighteenmile Creek | Iron | 420 | 0 | 0 | 0 | 0 | 2222.1686 | 39.0163 | 98.2442 | 41.5536 | 833.7105 | 14.1731 | 98.3 | 3.6134 | 9.3387 | 8.5697 | 8.2342 | 1.3 | 515.6101 | 8.7654 | 98.3 | 2.2411 | 147.0915 | 35.1821 | 76.0815 | 23.563 | 1547.7247 | 26.3113 | 98.3 | 6.7079 | 3990.8623 | 685.7809 | 82.8162 | 278.6936 | 659.7694 | 659.7694 | 0 | 702.6766 | 983.8883 | 98.5381 | 89.9848
Eighteenmile Creek | WV-OL-15-O-3_01 | WV-OL-15-O-3 |  | UNT/Right Fork RM 1.82/Eighteenmile Creek | Iron | 421 | 0 | 0 | 0 | 0 | 1211.639 | 21.2992 | 98.2421 | 22.6881 | 454.5708 | 7.7277 | 98.3 | 1.9729 | 0 | 0 | 0 | 0 | 141.6431 | 2.4079 | 98.3 | 0.61652 | 97.9994 | 21.3224 | 78.2423 | 12.7584 | 550.2257 | 9.3538 | 98.3 | 2.388 | 33.4634 | 6.358 | 81 | 2.6 | 396.5832 | 396.5832 | 0 | 416.9537 | 14.9518 | 14.9518 | 0
Eighteenmile Creek | WV-OL-15-O_01 | WV-OL-15-O | WVO-10-D.5 | Right Fork/Eighteenmile Creek | Iron | 422 | 0 | 0 | 0 | 0 | 99.7679 | 1.754 | 98.2419 | 1.8694 | 37.4481 | 0.63662 | 98.3 | 0.16256 | 92.594 | 4.4445 | 95.2 | 1.38 | 11.6687 | 0.19837 | 98.3 | 0.0508 | 216.8489 | 49.6851 | 77.0877 | 31.5483 | 1834.5558 | 31.1874 | 98.3 | 7.9637 | 4972.8988 | 693.5355 | 86.0537 | 279.3601 | 760.8842 | 760.8842 | 0 | 812.5353 | 344.9397 | 34.5463 | 89.9848
Eighteenmile Creek | WV-OL-15_02 | WV-OL-15 | WVO-10 | Eighteenmile Creek | Iron | 423 | 0 | 0 | 0 | 0 | 0 | 0 | 0 | 0 | 0 | 0 | 0 | 0 | 0 | 0 | 0 | 0 | 0 | 0 | 0 | 0 | 60.7573 | 14.6995 | 75.8061 | 9.7665 | 689.8585 | 11.7276 | 98.3 | 2.9947 | 183.0737 | 34.784 | 81 | 14.2332 | 559.3837 | 559.3837 | 0 | 588.7519 | 2468.0503 | 247.1795 | 89.9848
Eighteenmile Creek | WV-OL-15-R_01 | WV-OL-15-R | WVO-10-E | Road Fork | Iron | 424 | 0 | 0 | 0 | 0 | 0 | 0 | 0 | 0 | 0 | 0 | 0 | 0 | 19.3626 | 17.7659 | 8.2461 | 2.7 | 0 | 0 | 0 | 0 | 115.3226 | 25.6144 | 77.7889 | 15.4938 | 700.6126 | 11.9104 | 98.3 | 3.0387 | 0 | 0 | 0 | 0 | 499.9322 | 499.9322 | 0 | 510.6804 | 16.1707 | 16.1707 | 0
Eighteenmile Creek | WV-OL-15_02 | WV-OL-15 | WVO-10 | Eighteenmile Creek | Iron | 425 | 0 | 0 | 0 | 0 | 0 | 0 | 0 | 0 | 0 | 0 | 0 | 0 | 0 | 0 | 0 | 0 | 0 | 0 | 0 | 0 | 8.754 | 1.7645 | 79.8435 | 1.0145 | 58.4247 | 0.99322 | 98.3 | 0.25313 | 0 | 0 | 0 | 0 | 36.1424 | 36.1424 | 0 | 38.5064 | 2337.4833 | 234.103 | 89.9848
Eighteenmile Creek | WV-OL-15-S_01 | WV-OL-15-S | WVO-10-F | White Pine Creek | Iron | 426 | 0 | 0 | 0 | 0 | 0 | 0 | 0 | 0 | 0 | 0 | 0 | 0 | 0 | 0 | 0 | 0 | 0 | 0 | 0 | 0 | 24.6796 | 5.6432 | 77.1344 | 3.4681 | 155.0516 | 2.6359 | 98.3 | 0.6725 | 0 | 0 | 0 | 0 | 85.0717 | 85.0717 | 0 | 90.7278 | 949.003 | 95.0443 | 89.9848
Eighteenmile Creek | WV-OL-15-S-1_01 | WV-OL-15-S-1 | WVO-10-F-1 | Spring Branch | Iron | 427 | 0 | 0 | 0 | 0 | 1876.4393 | 32.9849 | 98.2422 | 35.1008 | 703.3571 | 11.9571 | 98.3 | 3.0522 | 0 | 0 | 0 | 0 | 219.1637 | 3.7258 | 98.3 | 0.95382 | 79.0405 | 17.7226 | 77.5778 | 11.2039 | 717.0424 | 12.1897 | 98.3 | 3.1116 | 109.3451 | 20.7756 | 81 | 8.5 | 527.219 | 527.219 | 0 | 558.4877 | 19.7719 | 19.7719 | 0
Eighteenmile Creek | WV-OL-15-S_01 | WV-OL-15-S | WVO-10-F | White Pine Creek | Iron | 428 | 0 | 0 | 0 | 0 | 1575.8363 | 27.7111 | 98.2415 | 29.4575 | 591.5339 | 10.0561 | 98.3 | 2.5615 | 0 | 0 | 0 | 0 | 184.3203 | 3.1334 | 98.3 | 0.80048 | 314.4 | 72.534 | 76.9294 | 45.8346 | 2599.193 | 44.1863 | 98.3 | 11.2553 | 74.7683 | 14.206 | 81 | 5.8015 | 1348.5416 | 1348.5416 | 0 | 1387.2524 | 454.0157 | 45.4705 | 89.9848
Eighteenmile Creek | WV-OL-15_01 | WV-OL-15 | WVO-10 | Eighteenmile Creek | Iron | 429 | 0 | 0 | 0 | 0 | 2866.2894 | 50.393 | 98.2419 | 53.7427 | 1076.5627 | 18.3016 | 98.3 | 4.6733 | 0 | 0 | 0 | 0 | 335.4545 | 5.7027 | 98.3 | 1.4604 | 56.9511 | 14.1214 | 75.2043 | 9.5476 | 711.9579 | 12.1033 | 98.3 | 3.0906 | 43.7395 | 8.3105 | 81 | 3.4 | 494.4711 | 494.4711 | 0 | 519.1092 | 888.7916 | 89.014 | 89.9848
Eighteenmile Creek | WV-OL-15-V_01 | WV-OL-15-V |  | UNT/Eighteenmile Creek RM 11.29 | Iron | 430 | 0 | 0 | 0 | 0 | 2333.0362 | 41.0251 | 98.2416 | 43.608 | 875.4572 | 14.8828 | 98.3 | 3.792 | 0 | 0 | 0 | 0 | 272.7897 | 4.6374 | 98.3 | 1.185 | 31.148 | 6.6032 | 78.8007 | 3.925 | 199.4348 | 3.3904 | 98.3 | 0.86384 | 28.648 | 5.4431 | 81 | 2.2239 | 213.1724 | 213.1724 | 0 | 217.8522 | 86.7015 | 8.6833 | 89.9848
Eighteenmile Creek | WV-OL-15_01 | WV-OL-15 | WVO-10 | Eighteenmile Creek | Iron | 431 | 0 | 0 | 0 | 0 | 0 | 0 | 0 | 0 | 0 | 0 | 0 | 0 | 0 | 0 | 0 | 0 | 0 | 0 | 0 | 0 | 34.8698 | 8.7287 | 74.9677 | 5.93 | 439.5019 | 7.4715 | 98.3 | 1.9075 | 259.8642 | 49.3742 | 81 | 20.1911 | 178.6237 | 178.6237 | 0 | 190.3033 | 572.9756 | 57.3845 | 89.9848
Eighteenmile Creek | WV-OL-15-W_01 | WV-OL-15-W |  | UNT/Eighteenmile Creek RM 11.85 | Iron | 432 | 0 | 0 | 0 | 0 | 3288.9892 | 57.8264 | 98.2418 | 61.4118 | 1231.9137 | 20.9425 | 98.3 | 5.3402 | 0 | 0 | 0 | 0 | 690.7911 | 11.7434 | 98.3 | 3.0032 | 83.9595 | 20.4695 | 75.6198 | 14.0557 | 1152.6717 | 19.5954 | 98.3 | 4.9967 | 134.7236 | 25.5975 | 81 | 10.4525 | 438.5704 | 438.5704 | 0 | 448.4272 | 168.7431 | 16.8999 | 89.9848
Eighteenmile Creek | WV-OL-15_01 | WV-OL-15 | WVO-10 | Eighteenmile Creek | Iron | 433 | 0 | 0 | 0 | 0 | 0 | 0 | 0 | 0 | 0 | 0 | 0 | 0 | 0 | 0 | 0 | 0 | 0 | 0 | 0 | 0 | 146.5639 | 32.0533 | 78.1302 | 19.6763 | 1082.3813 | 18.4005 | 98.3 | 4.6874 | 165.0098 | 31.3519 | 81 | 12.8 | 579.1736 | 579.1736 | 0 | 613.3869 | 195.4823 | 19.5779 | 89.9848
Sixteenmile Creek | WV-OL-16-A_01 | WV-OL-16-A | WVO-11-0.8A | UNT/Sixteenmile Creek RM 0.55 | Iron | 501 | 0 | 0 | 0 | 0 | 0 | 0 | 0 | 0 | 0 | 0 | 0 | 0 | 0 | 0 | 0 | 0 | 0 | 0 | 0 | 0 | 239.4134 | 52.0517 | 78.2586 | 31.6264 | 509.085 | 8.6544 | 98.3 | 2.3659 | 2613.6102 | 496.5859 | 81 | 194.1499 | 88.7355 | 88.7355 | 0 | 76.2401 | 91.2913 | 9.143 | 89.9848
Sixteenmile Creek | WV-OL-16_04 | WV-OL-16 | WVO-11 | Sixteenmile Creek | Iron | 502 | 0 | 0 | 0 | 0 | 0 | 0 | 0 | 0 | 0 | 0 | 0 | 0 | 0 | 0 | 0 | 0 | 0 | 0 | 0 | 0 | 102.4917 | 22.3113 | 78.2311 | 12.5157 | 98.7614 | 1.6789 | 98.3 | 0.4591 | 56.9764 | 10.8255 | 81 | 4.2255 | 65.6435 | 65.6435 | 0 | 59.2231 | 8185.0103 | 819.7431 | 89.9848
Sixteenmile Creek | WV-OL-16-B_01 | WV-OL-16-B |  | UNT/Sixteenmile Creek RM 1.44 | Iron | 503 | 0 | 0 | 0 | 0 | 0 | 0 | 0 | 0 | 0 | 0 | 0 | 0 | 0 | 0 | 0 | 0 | 0 | 0 | 0 | 0 | 23.4767 | 5.576 | 76.2487 | 3.7089 | 238.3613 | 4.0521 | 98.3 | 1.1081 | 736.8827 | 140.0077 | 81 | 54.7089 | 253.4245 | 253.4245 | 0 | 180.2005 | 69.3519 | 6.9457 | 89.9848
Sixteenmile Creek | WV-OL-16_04 | WV-OL-16 | WVO-11 | Sixteenmile Creek | Iron | 504 | 0 | 0 | 0 | 0 | 0 | 0 | 0 | 0 | 0 | 0 | 0 | 0 | 92.1543 | 4.4234 | 95.2 | 1.38 | 0 | 0 | 0 | 0 | 38.7595 | 8.6667 | 77.6397 | 5.0168 | 72.587 | 1.234 | 98.3 | 0.33743 | 275.9227 | 52.4253 | 81 | 20.4602 | 92.0958 | 92.0958 | 0 | 66.8989 | 10214.228 | 1022.9728 | 89.9848
Sixteenmile Creek | WV-OL-16-C_01 | WV-OL-16-C | WVO-11-0.9A | UNT/Sixteenmile Creek RM 1.96 | Iron | 505 | 0 | 0 | 0 | 0 | 0 | 0 | 0 | 0 | 0 | 0 | 0 | 0 | 184.7521 | 8.8681 | 95.2 | 2.76 | 0 | 0 | 0 | 0 | 530.0241 | 112.2198 | 78.8274 | 65.6914 | 1302.3424 | 22.1398 | 98.3 | 6.053 | 4004.9418 | 751.0452 | 81.247 | 293.4861 | 611.4983 | 611.4983 | 0 | 536.6581 | 2722.6251 | 27.2676 | 98.9985
Sixteenmile Creek | WV-OL-16_04 | WV-OL-16 | WVO-11 | Sixteenmile Creek | Iron | 506 | 0 | 0 | 0 | 0 | 0 | 0 | 0 | 0 | 0 | 0 | 0 | 0 | 0 | 0 | 0 | 0 | 0 | 0 | 0 | 0 | 12.3797 | 2.848 | 76.995 | 1.7607 | 68.9776 | 1.1726 | 98.3 | 0.32056 | 0 | 0 | 0 | 0 | 43.208 | 43.208 | 0 | 29.7925 | 93320.1042 | 934.6171 | 98.9985
Sixteenmile Creek | WV-OL-16-D_01 | WV-OL-16-D | WVO-11-A | Stonecoal Run | Iron | 507 | 0 | 0 | 0 | 0 | 3526.7385 | 60.4951 | 98.2847 | 63.4101 | 1184.9465 | 20.1441 | 98.3 | 5.5139 | 92.8725 | 4.4579 | 95.2 | 1.38 | 1074.1689 | 18.2609 | 98.3 | 5.0134 | 105.5243 | 26.1372 | 75.2311 | 17.7325 | 1206.2406 | 20.5061 | 98.3 | 5.613 | 3172.4206 | 483.5135 | 84.7588 | 188.8955 | 747.6709 | 747.6709 | 0 | 756.4209 | 28.4755 | 28.4755 | 0
Sixteenmile Creek | WV-OL-16_04 | WV-OL-16 | WVO-11 | Sixteenmile Creek | Iron | 508 | 0 | 0 | 0 | 0 | 0 | 0 | 0 | 0 | 0 | 0 | 0 | 0 | 0 | 0 | 0 | 0 | 0 | 0 | 0 | 0 | 124.4319 | 27.5422 | 77.8656 | 17.0903 | 676.4171 | 11.4991 | 98.3 | 3.1451 | 4125.3246 | 466.9649 | 88.6805 | 180.2236 | 435.1457 | 435.1457 | 0 | 442.4064 | 71936.7367 | 720.459 | 98.9985
Sixteenmile Creek | WV-OL-16-G_01 | WV-OL-16-G | WVO-11-B | Jerrys Run | Iron | 509 | 0 | 0 | 0 | 0 | 0 | 0 | 0 | 0 | 0 | 0 | 0 | 0 | 0 | 0 | 0 | 0 | 665.8967 | 11.3202 | 98.3 | 3.1135 | 252.1523 | 56.5911 | 77.5568 | 34.645 | 1351.0456 | 22.9678 | 98.3 | 6.2982 | 1307.9914 | 232.6371 | 82.2142 | 91.4819 | 862.9028 | 862.9028 | 0 | 855.1436 | 2858.8041 | 28.6314 | 98.9985
Sixteenmile Creek | WV-OL-16_04 | WV-OL-16 | WVO-11 | Sixteenmile Creek | Iron | 510 | 0 | 0 | 0 | 0 | 0 | 0 | 0 | 0 | 0 | 0 | 0 | 0 | 0 | 0 | 0 | 0 | 0 | 0 | 0 | 0 | 16.2806 | 7.3113 | 55.0921 | 7.0088 | 859.0732 | 14.6042 | 98.3 | 3.9963 | 116.9159 | 22.214 | 81 | 8.6734 | 455.3433 | 455.3433 | 0 | 418.2445 | 7267.9817 | 727.901 | 89.9848
Sixteenmile Creek | WV-OL-16-H_01 | WV-OL-16-H | WVO-11-C | Daves Run | Iron | 511 | 0 | 0 | 0 | 0 | 0 | 0 | 0 | 0 | 0 | 0 | 0 | 0 | 185.6146 | 8.9095 | 95.2 | 2.76 | 0 | 0 | 0 | 0 | 1.2427 | 0.37619 | 69.7289 | 0.6724 | 227.7072 | 3.871 | 98.3 | 1.0623 | 616.9488 | 52.7009 | 91.4578 | 19.8576 | 353.7469 | 353.7469 | 0 | 356.1973 | 108.5909 | 10.8756 | 89.9848
Sixteenmile Creek | WV-OL-16_04 | WV-OL-16 | WVO-11 | Sixteenmile Creek | Iron | 512 | 0 | 0 | 0 | 0 | 1000.5993 | 17.1593 | 98.2851 | 18.0182 | 336.9227 | 5.7277 | 98.3 | 1.5668 | 184.9831 | 8.8792 | 95.2 | 2.76 | 104.976 | 1.7846 | 98.3 | 0.48962 | 38.3936 | 8.8092 | 77.0556 | 5.6378 | 323.3742 | 5.4974 | 98.3 | 1.5038 | 936.7095 | 177.9748 | 81 | 70.2332 | 280.6032 | 280.6032 | 0 | 239.8478 | 63073.5038 | 631.6921 | 98.9985
Sixteenmile Creek | WV-OL-16-J_01 | WV-OL-16-J | WVO-11-D | Millstone Creek | Iron | 513 | 0 | 0 | 0 | 0 | 2857.1254 | 49.0098 | 98.2846 | 51.37 | 959.8837 | 16.318 | 98.3 | 4.467 | 0 | 0 | 0 | 0 | 299.07 | 5.0842 | 98.3 | 1.3959 | 119.4839 | 26.3442 | 77.9516 | 15.7138 | 594.325 | 10.1035 | 98.3 | 2.7658 | 712.4905 | 57.8618 | 91.8789 | 21.7091 | 417.6705 | 417.6705 | 0 | 393.2003 | 4723.2524 | 47.3042 | 98.9985
Sixteenmile Creek | WV-OL-16-J-3_01 | WV-OL-16-J-3 |  | UNT/Millstone Creek RM 1.19 | Iron | 514 | 0 | 0 | 0 | 0 | 2857.8779 | 49.0227 | 98.2846 | 51.3838 | 960.1619 | 16.3228 | 98.3 | 4.4682 | 0 | 0 | 0 | 0 | 299.1567 | 5.0857 | 98.3 | 1.3963 | 70.845 | 15.9344 | 77.508 | 9.7147 | 417.6093 | 7.0994 | 98.3 | 1.9434 | 387.015 | 73.5328 | 81 | 29 | 155.032 | 155.032 | 0 | 127.2727 | 652.8382 | 6.5383 | 98.9985
Sixteenmile Creek | WV-OL-16-J_01 | WV-OL-16-J | WVO-11-D | Millstone Creek | Iron | 515 | 0 | 0 | 0 | 0 | 0 | 0 | 0 | 0 | 0 | 0 | 0 | 0 | 0 | 0 | 0 | 0 | 0 | 0 | 0 | 0 | 153.3642 | 33.5486 | 78.1249 | 19.8091 | 758.3298 | 12.8916 | 98.3 | 3.5386 | 906.3837 | 72.9451 | 91.9521 | 27.3424 | 653.4528 | 653.4528 | 0 | 603.9853 | 1880.2326 | 18.8309 | 98.9985
Sixteenmile Creek | WV-OL-16_03 | WV-OL-16 | WVO-11 | Sixteenmile Creek | Iron | 516 | 0 | 0 | 0 | 0 | 0 | 0 | 0 | 0 | 0 | 0 | 0 | 0 | 0 | 0 | 0 | 0 | 0 | 0 | 0 | 0 | 0 | 0 | 0 | 0 | 80.1826 | 1.3631 | 98.3 | 0.37308 | 1044.7209 | 115.3596 | 88.9579 | 44.4115 | 105.4444 | 105.4444 | 0 | 113.3694 | 65435.1549 | 655.3445 | 98.9985
Sixteenmile Creek | WV-OL-16-K_01 | WV-OL-16-K | WVO-11-E | Righthand Fork | Iron | 517 | 0 | 0 | 0 | 0 | 0 | 0 | 0 | 0 | 0 | 0 | 0 | 0 | 0 | 0 | 0 | 0 | 0 | 0 | 0 | 0 | 0.083229 | 0.083229 | 0 | 0.28911 | 190.0532 | 3.2309 | 98.3 | 0.88394 | 0 | 0 | 0 | 0 | 365.473 | 365.473 | 0 | 372.818 | 1496.0287 | 149.8299 | 89.9848
Sixteenmile Creek | WV-OL-16-K_01 | WV-OL-16-K | WVO-11-E | Righthand Fork | Iron | 518 | 0 | 0 | 0 | 0 | 0 | 0 | 0 | 0 | 0 | 0 | 0 | 0 | 0 | 0 | 0 | 0 | 0 | 0 | 0 | 0 | 81.718 | 18.9778 | 76.7765 | 12.0734 | 618.7507 | 10.5188 | 98.3 | 2.8887 | 0 | 0 | 0 | 0 | 492.8418 | 492.8418 | 0 | 502.3194 | 141.0105 | 141.0105 | 0
Sixteenmile Creek | WV-OL-16-K-3_01 | WV-OL-16-K-3 | WVO-11-E-3 | UNT/Righthand Fork RM 1.77 | Iron | 519 | 0 | 0 | 0 | 0 | 0 | 0 | 0 | 0 | 0 | 0 | 0 | 0 | 0 | 0 | 0 | 0 | 0 | 0 | 0 | 0 | 94.9462 | 21.5197 | 77.3349 | 13.1611 | 613.8798 | 10.436 | 98.3 | 2.8734 | 0 | 0 | 0 | 0 | 488.1079 | 488.1079 | 0 | 501.7303 | 14.8265 | 14.8265 | 0
Sixteenmile Creek | WV-OL-16-K_01 | WV-OL-16-K | WVO-11-E | Righthand Fork | Iron | 520 | 0 | 0 | 0 | 0 | 0 | 0 | 0 | 0 | 0 | 0 | 0 | 0 | 0 | 0 | 0 | 0 | 0 | 0 | 0 | 0 | 7.1646 | 1.8609 | 74.0273 | 1.2613 | 78.5675 | 1.3356 | 98.3 | 0.36526 | 0 | 0 | 0 | 0 | 35.7512 | 35.7512 | 0 | 35.2361 | 95.9369 | 95.9369 | 0
Sixteenmile Creek | WV-OL-16-K-4_01 | WV-OL-16-K-4 | WVO-11-E-4 | UNT/Righthand Fork RM 2.10 | Iron | 521 | 0 | 0 | 0 | 0 | 984.3664 | 16.8818 | 98.285 | 17.6511 | 328.5893 | 5.586 | 98.3 | 1.5349 | 92.8601 | 4.4573 | 95.2 | 1.38 | 377.4425 | 6.4165 | 98.3 | 1.7684 | 302.2102 | 66.6041 | 77.961 | 39.5417 | 1459.2124 | 24.8066 | 98.3 | 6.8162 | 1641.3226 | 311.8513 | 81 | 121.8838 | 786.4172 | 786.4172 | 0 | 780.7527 | 285.3676 | 28.5801 | 89.9848
Sixteenmile Creek | WV-OL-16-K_01 | WV-OL-16-K | WVO-11-E | Righthand Fork | Iron | 522 | 0 | 0 | 0 | 0 | 788.7175 | 13.5284 | 98.2848 | 14.1496 | 263.561 | 4.4805 | 98.3 | 1.2304 | 0 | 0 | 0 | 0 | 82.1163 | 1.396 | 98.3 | 0.3845 | 75.0275 | 16.9854 | 77.361 | 10.428 | 517.5116 | 8.7977 | 98.3 | 2.4159 | 435.3819 | 82.7226 | 81 | 32.6 | 400.2013 | 400.2013 | 0 | 418.5788 | 467.1104 | 46.7819 | 89.9848
Sixteenmile Creek | WV-OL-16-K-5_01 | WV-OL-16-K-5 |  | UNT/Righthand Fork RM 3.44 | Iron | 523 | 0 | 0 | 0 | 0 | 0 | 0 | 0 | 0 | 0 | 0 | 0 | 0 | 0 | 0 | 0 | 0 | 0 | 0 | 0 | 0 | 16.3875 | 4.0336 | 75.3864 | 2.7124 | 192.1186 | 3.266 | 98.3 | 0.89983 | 0 | 0 | 0 | 0 | 174.3185 | 174.3185 | 0 | 176.4862 | 5.7789 | 5.7789 | 0
Sixteenmile Creek | WV-OL-16-K_01 | WV-OL-16-K | WVO-11-E | Righthand Fork | Iron | 524 | 0 | 0 | 0 | 0 | 887.1489 | 15.2173 | 98.2847 | 15.8884 | 295.5404 | 5.0242 | 98.3 | 1.3816 | 0 | 0 | 0 | 0 | 92.0792 | 1.5653 | 98.3 | 0.43175 | 335.2305 | 73.9106 | 77.9523 | 44.3495 | 1788.0982 | 30.3977 | 98.3 | 8.359 | 4222.8802 | 733.8838 | 82.6212 | 287.4242 | 355.5162 | 355.5162 | 0 | 371.1948 | 213.3896 | 21.3713 | 89.9848
Sixteenmile Creek | WV-OL-16_03 | WV-OL-16 | WVO-11 | Sixteenmile Creek | Iron | 525 | 0 | 0 | 0 | 0 | 0 | 0 | 0 | 0 | 0 | 0 | 0 | 0 | 0 | 0 | 0 | 0 | 0 | 0 | 0 | 0 | 72.6429 | 19.7467 | 72.8167 | 22.9535 | 438.4715 | 7.454 | 98.3 | 5.0803 | 452.1906 | 81.9418 | 81.8789 | 79.4242 | 457.6615 | 457.6615 | 0 | 900.9515 | 18400.6324 | 184.2855 | 98.9985
Sixteenmile Creek | WV-OL-16-P_01 | WV-OL-16-P | WVO-11-F | Potts Hollow (Righthand Fork) | Iron | 526 | 0 | 0 | 0 | 0 | 0 | 0 | 0 | 0 | 0 | 0 | 0 | 0 | 0 | 0 | 0 | 0 | 0 | 0 | 0 | 0 | 1.092 | 1.092 | 0 | 1.6529 | 284.9665 | 4.8444 | 98.3 | 3.3117 | 0 | 0 | 0 | 0 | 239.342 | 239.342 | 0 | 486.7347 | 19.9192 | 19.9192 | 0
Sixteenmile Creek | WV-OL-16-P-2_01 | WV-OL-16-P-2 |  | UNT/Potts Hollow RM 1.31 | Iron | 527 | 0 | 0 | 0 | 0 | 0 | 0 | 0 | 0 | 0 | 0 | 0 | 0 | 0 | 0 | 0 | 0 | 0 | 0 | 0 | 0 | 5.8151 | 3.021 | 48.0489 | 3.6859 | 206.996 | 3.5189 | 98.3 | 2.4165 | 0 | 0 | 0 | 0 | 273.7262 | 273.7262 | 0 | 565.8037 | 7.5471 | 7.5471 | 0
Sixteenmile Creek | WV-OL-16-P_01 | WV-OL-16-P | WVO-11-F | Potts Hollow (Righthand Fork) | Iron | 528 | 0 | 0 | 0 | 0 | 0 | 0 | 0 | 0 | 0 | 0 | 0 | 0 | 0 | 0 | 0 | 0 | 0 | 0 | 0 | 0 | 21.474 | 5.9997 | 72.0604 | 7.0051 | 186.9938 | 3.1789 | 98.3 | 2.1815 | 0 | 0 | 0 | 0 | 164.6821 | 164.6821 | 0 | 341.6352 | 43.7072 | 4.3774 | 89.9848
Sixteenmile Creek | WV-OL-16_02 | WV-OL-16 | WVO-11 | Sixteenmile Creek | Iron | 529 | 0 | 0 | 0 | 0 | 0 | 0 | 0 | 0 | 0 | 0 | 0 | 0 | 0 | 0 | 0 | 0 | 0 | 0 | 0 | 0 | 25.089 | 7.5951 | 69.7273 | 8.977 | 303.1822 | 5.1541 | 98.3 | 3.5231 | 618.9387 | 58.8035 | 90.4993 | 55.0788 | 402.9536 | 402.9536 | 0 | 839.8522 | 13195.0841 | 132.1511 | 98.9985
Sixteenmile Creek | WV-OL-16-S_01 | WV-OL-16-S |  | UNT/Sixteenmile Creek RM 11.33 | Iron | 530 | 0 | 0 | 0 | 0 | 0 | 0 | 0 | 0 | 0 | 0 | 0 | 0 | 0 | 0 | 0 | 0 | 0 | 0 | 0 | 0 | 33.8286 | 9.1746 | 72.8793 | 10.3863 | 195.7204 | 3.3272 | 98.3 | 2.2775 | 145.7989 | 17.3738 | 88.0837 | 16.503 | 194.3547 | 194.3547 | 0 | 384.7417 | 47.6476 | 4.772 | 89.9848
Sixteenmile Creek | WV-OL-16_02 | WV-OL-16 | WVO-11 | Sixteenmile Creek | Iron | 531 | 0 | 0 | 0 | 0 | 0 | 0 | 0 | 0 | 0 | 0 | 0 | 0 | 0 | 0 | 0 | 0 | 0 | 0 | 0 | 0 | 68.7392 | 17.6471 | 74.3275 | 20.2346 | 373.2764 | 6.3457 | 98.3 | 4.3402 | 741.1792 | 64.5399 | 91.2923 | 60.0455 | 257.0519 | 257.0519 | 0 | 536.424 | 11759.3924 | 117.7724 | 98.9985
Sixteenmile Creek | WV-OL-16-V_01 | WV-OL-16-V |  | UNT/Sixteenmile Creek RM 12.26 | Iron | 532 | 0 | 0 | 0 | 0 | 0 | 0 | 0 | 0 | 0 | 0 | 0 | 0 | 0 | 0 | 0 | 0 | 0 | 0 | 0 | 0 | 25.8678 | 7.3658 | 71.5253 | 8.4256 | 198.2227 | 3.3698 | 98.3 | 2.3033 | 211.9441 | 16.4341 | 92.246 | 15.1455 | 233.5637 | 233.5637 | 0 | 443.8831 | 57.9436 | 5.8032 | 89.9848
Sixteenmile Creek | WV-OL-16_02 | WV-OL-16 | WVO-11 | Sixteenmile Creek | Iron | 533 | 0 | 0 | 0 | 0 | 0 | 0 | 0 | 0 | 0 | 0 | 0 | 0 | 0 | 0 | 0 | 0 | 0 | 0 | 0 | 0 | 0 | 0 | 0 | 0 | 80.2635 | 1.3645 | 98.3 | 0.93268 | 137.9819 | 14.2988 | 89.6372 | 13.4727 | 192.0281 | 192.0281 | 0 | 380.9711 | 9749.1209 | 97.6391 | 98.9985
Sixteenmile Creek | WV-OL-16-X_01 | WV-OL-16-X | WVO-11-G | Loggerhead Fork | Iron | 534 | 0 | 0 | 0 | 0 | 0 | 0 | 0 | 0 | 0 | 0 | 0 | 0 | 0 | 0 | 0 | 0 | 0 | 0 | 0 | 0 | 17.1399 | 5.1701 | 69.8357 | 5.9801 | 179.9349 | 3.0589 | 98.3 | 2.0979 | 17.1581 | 3.26 | 81 | 3.1135 | 234.9866 | 234.9866 | 0 | 472.0459 | 5.87 | 5.87 | 0
Sixteenmile Creek | WV-OL-16_01 | WV-OL-16 | WVO-11 | Sixteenmile Creek | Iron | 535 | 0 | 0 | 0 | 0 | 0 | 0 | 0 | 0 | 0 | 0 | 0 | 0 | 0 | 0 | 0 | 0 | 0 | 0 | 0 | 0 | 4.0613 | 1.2302 | 69.7094 | 1.4018 | 36.5005 | 0.62051 | 98.3 | 0.4237 | 0 | 0 | 0 | 0 | 43.9283 | 43.9283 | 0 | 78.2801 | 993.9531 | 99.5461 | 89.9848
Sixteenmile Creek | WV-OL-16-Y_01 | WV-OL-16-Y | WVO-11-G.1 | UNT/Sixteenmile Creek RM 13.56 | Iron | 536 | 0 | 0 | 0 | 0 | 0 | 0 | 0 | 0 | 0 | 0 | 0 | 0 | 0 | 0 | 0 | 0 | 417.6168 | 7.0995 | 98.3 | 4.8927 | 35.7076 | 11.8366 | 66.8513 | 14.1442 | 454.7268 | 7.7304 | 98.3 | 5.2877 | 768.6724 | 119.8249 | 84.4114 | 115.2703 | 378.2784 | 378.2784 | 0 | 763.1049 | 108.7929 | 10.8958 | 89.9848
Sixteenmile Creek | WV-OL-16_01 | WV-OL-16 | WVO-11 | Sixteenmile Creek | Iron | 537 | 0 | 0 | 0 | 0 | 0 | 0 | 0 | 0 | 0 | 0 | 0 | 0 | 0 | 0 | 0 | 0 | 0 | 0 | 0 | 0 | 14.8982 | 5.2018 | 65.0846 | 5.8493 | 181.0193 | 3.0773 | 98.3 | 2.1038 | 0 | 0 | 0 | 0 | 166.8725 | 166.8725 | 0 | 330.6791 | 71.0089 | 71.0089 | 0
Sixteenmile Creek | WV-OL-16-AA_01 | WV-OL-16-AA | WVO-11-H | Willow Branch | Iron | 538 | 0 | 0 | 0 | 0 | 0 | 0 | 0 | 0 | 0 | 0 | 0 | 0 | 0 | 0 | 0 | 0 | 0 | 0 | 0 | 0 | 1.401 | 1.401 | 0 | 1.6651 | 113.563 | 1.9306 | 98.3 | 1.3231 | 0 | 0 | 0 | 0 | 131.675 | 131.675 | 0 | 272.4527 | 3.198 | 3.198 | 0
Sixteenmile Creek | WV-OL-16_01 | WV-OL-16 | WVO-11 | Sixteenmile Creek | Iron | 539 | 0 | 0 | 0 | 0 | 0 | 0 | 0 | 0 | 0 | 0 | 0 | 0 | 0 | 0 | 0 | 0 | 0 | 0 | 0 | 0 | 7.353 | 2.1076 | 71.3372 | 2.3705 | 52.2466 | 0.88819 | 98.3 | 0.6065 | 53.8357 | 10.2288 | 81 | 9.7853 | 46.2953 | 46.2953 | 0 | 92.9588 | 607.926 | 60.8848 | 89.9848
Sixteenmile Creek | WV-OL-16-AB_01 | WV-OL-16-AB | WVO-11-I | Wolfpen Run | Iron | 540 | 0 | 0 | 0 | 0 | 0 | 0 | 0 | 0 | 0 | 0 | 0 | 0 | 0 | 0 | 0 | 0 | 0 | 0 | 0 | 0 | 21.39 | 6.7064 | 68.6472 | 7.8051 | 258.1601 | 4.3887 | 98.3 | 3.0117 | 3.6768 | 0.69858 | 81 | 0.66718 | 335.2724 | 335.2724 | 0 | 696.1501 | 8.9113 | 8.9113 | 0
Sixteenmile Creek | WV-OL-16_01 | WV-OL-16 | WVO-11 | Sixteenmile Creek | Iron | 541 | 0 | 0 | 0 | 0 | 0 | 0 | 0 | 0 | 0 | 0 | 0 | 0 | 0 | 0 | 0 | 0 | 0 | 0 | 0 | 0 | 27.2767 | 7.3096 | 73.2019 | 8.2713 | 151.0565 | 2.568 | 98.3 | 1.758 | 83.9875 | 13.1765 | 84.3114 | 12.6329 | 144.3341 | 144.3341 | 0 | 300.843 | 442.7699 | 44.3442 | 89.9848
Sixteenmile Creek | WV-OL-16-AD_01 | WV-OL-16-AD | WVO-11-K | UNT/Sixteenmile Creek RM 15.47 | Iron | 542 | 0 | 0 | 0 | 0 | 0 | 0 | 0 | 0 | 0 | 0 | 0 | 0 | 0 | 0 | 0 | 0 | 0 | 0 | 0 | 0 | 38.8329 | 12.3457 | 68.2082 | 14.0042 | 386.8391 | 6.5763 | 98.3 | 4.5132 | 283.9838 | 26.1782 | 90.7818 | 24.4697 | 362.921 | 362.921 | 0 | 753.5364 | 20.6515 | 20.6515 | 0
Sixteenmile Creek | WV-OL-16-AD-3_01 | WV-OL-16-AD-3 |  | UNT/UNT RM 1.39/Sixteenmile Creek RM 15.47 | Iron | 543 | 0 | 0 | 0 | 0 | 0 | 0 | 0 | 0 | 0 | 0 | 0 | 0 | 0 | 0 | 0 | 0 | 0 | 0 | 0 | 0 | 24.3345 | 7.3323 | 69.8689 | 8.4423 | 238.7496 | 4.0587 | 98.3 | 2.7945 | 0 | 0 | 0 | 0 | 178.0082 | 178.0082 | 0 | 366.4108 | 5.3133 | 5.3133 | 0
Sixteenmile Creek | WV-OL-16-AD_01 | WV-OL-16-AD | WVO-11-K | UNT/Sixteenmile Creek RM 15.47 | Iron | 544 | 0 | 0 | 0 | 0 | 0 | 0 | 0 | 0 | 0 | 0 | 0 | 0 | 0 | 0 | 0 | 0 | 0 | 0 | 0 | 0 | 33.4704 | 8.333 | 75.1035 | 10.07 | 288.1532 | 4.8986 | 98.3 | 3.3735 | 0 | 0 | 0 | 0 | 146.2111 | 146.2111 | 0 | 295.2501 | 3.9536 | 3.9536 | 0
Sixteenmile Creek | WV-OL-16_01 | WV-OL-16 | WVO-11 | Sixteenmile Creek | Iron | 545 | 0 | 0 | 0 | 0 | 0 | 0 | 0 | 0 | 0 | 0 | 0 | 0 | 0 | 0 | 0 | 0 | 0 | 0 | 0 | 0 | 51.4736 | 14.4437 | 71.9395 | 16.5453 | 380.6054 | 6.4703 | 98.3 | 4.4446 | 211.7427 | 26.3383 | 87.5612 | 25.0848 | 349.7159 | 349.7159 | 0 | 725.9213 | 97.022 | 9.7169 | 89.9848
Flatfoot Creek | WV-OL-17_01 | WV-OL-17 | WVO-12 | Flatfoot Creek | Iron | 601 | 0 | 0 | 0 | 0 | 0 | 0 | 0 | 0 | 0 | 0 | 0 | 0 | 119.1244 | 5.718 | 95.2 | 4.14 | 0 | 0 | 0 | 0 | 22.9283 | 5.5404 | 75.8359 | 6.0955 | 68.8638 | 1.1707 | 98.3 | 0.76983 | 126.6819 | 24.0696 | 81 | 21.0452 | 96.4735 | 96.4735 | 0 | 174.0138 | 349.3003 | 34.983 | 89.9848
Flatfoot Creek | WV-OL-17-B_01 | WV-OL-17-B | WVO-12-B | UNT/Flatfoot Creek RM 3.42 | Iron | 602 | 0 | 0 | 0 | 0 | 0 | 0 | 0 | 0 | 0 | 0 | 0 | 0 | 196.7444 | 9.4437 | 95.2 | 2.76 | 0 | 0 | 0 | 0 | 75.8375 | 15.7518 | 79.2295 | 8.2882 | 219.9536 | 3.7392 | 98.3 | 0.98728 | 433.5451 | 82.3736 | 81 | 29.1749 | 242.5541 | 242.5541 | 0 | 201.6674 | 278.2766 | 2.787 | 98.9985
Flatfoot Creek | WV-OL-17_01 | WV-OL-17 | WVO-12 | Flatfoot Creek | Iron | 603 | 0 | 0 | 0 | 0 | 0 | 0 | 0 | 0 | 0 | 0 | 0 | 0 | 238.6473 | 11.4551 | 95.2 | 8.28 | 0 | 0 | 0 | 0 | 42.3308 | 11.7158 | 72.3231 | 12.9145 | 325.1511 | 5.5276 | 98.3 | 3.6329 | 512.1641 | 93.1785 | 81.8069 | 82.3242 | 288.2099 | 288.2099 | 0 | 530.8759 | 2871.2832 | 28.7564 | 98.9985
Flatfoot Creek | WV-OL-17-D_01 | WV-OL-17-D | WVO-12-D | UNT/Flatfoot Creek RM 5.40 | Iron | 604 | 0 | 0 | 0 | 0 | 0 | 0 | 0 | 0 | 0 | 0 | 0 | 0 | 39.8316 | 1.9119 | 95.2 | 1.38 | 0 | 0 | 0 | 0 | 58.4147 | 14.8298 | 74.6128 | 16.0958 | 295.0127 | 5.0152 | 98.3 | 3.2953 | 1801.6393 | 276.088 | 84.6757 | 242.2879 | 150.0049 | 150.0049 | 0 | 291.8746 | 632.0746 | 6.3303 | 98.9985
Flatfoot Creek | WV-OL-17_01 | WV-OL-17 | WVO-12 | Flatfoot Creek | Iron | 605 | 0 | 0 | 0 | 0 | 0 | 0 | 0 | 0 | 0 | 0 | 0 | 0 | 0 | 0 | 0 | 0 | 0 | 0 | 0 | 0 | 51.7009 | 13.2395 | 74.3921 | 14.6098 | 338.4882 | 5.7543 | 98.3 | 3.7792 | 553.8276 | 90.7365 | 83.6165 | 79.7848 | 443.7923 | 443.7923 | 0 | 852.6193 | 1070.9111 | 10.7254 | 98.9985
Crab Creek | WV-OL-18-B_01 | WV-OL-18-B | WVO-13-A | Mud Run | Iron | 701 | 0 | 0 | 0 | 0 | 0 | 0 | 0 | 0 | 0 | 0 | 0 | 0 | 44.7718 | 2.149 | 95.2 | 1.38 | 0 | 0 | 0 | 0 | 57.3573 | 13.2646 | 76.8737 | 15.1069 | 134.3564 | 2.2841 | 98.3 | 1.3642 | 293.1779 | 55.7038 | 81 | 44.0726 | 134.7066 | 134.7066 | 0 | 200.803 | 296.6422 | 29.7092 | 89.9848
Crab Creek | WV-OL-18-B-1_01 | WV-OL-18-B-1 |  | UNT/Mud Run RM 1.29 | Iron | 702 | 0 | 0 | 0 | 0 | 0 | 0 | 0 | 0 | 0 | 0 | 0 | 0 | 180.892 | 8.6828 | 95.2 | 5.52 | 0 | 0 | 0 | 0 | 40.1726 | 9.8885 | 75.3851 | 11.8855 | 60.6341 | 1.0308 | 98.3 | 0.61441 | 680.573 | 89.3589 | 86.87 | 70.3154 | 46.4841 | 46.4841 | 0 | 84.9018 | 23.0344 | 2.3069 | 89.9848
Crab Creek | WV-OL-18-B_01 | WV-OL-18-B | WVO-13-A | Mud Run | Iron | 703 | 0 | 0 | 0 | 0 | 0 | 0 | 0 | 0 | 0 | 0 | 0 | 0 | 45.1936 | 2.1693 | 95.2 | 1.38 | 0 | 0 | 0 | 0 | 11.8111 | 3.0487 | 74.1874 | 3.0671 | 69.0745 | 1.1743 | 98.3 | 0.69888 | 283.5927 | 30.7911 | 89.1425 | 24.0364 | 49.3747 | 49.3747 | 0 | 85.5045 | 253.5966 | 25.3981 | 89.9848
Crab Creek | WV-OL-18-B-2_01 | WV-OL-18-B-2 |  | UNT/Mud Run RM 1.86 | Iron | 704 | 0 | 0 | 0 | 0 | 0 | 0 | 0 | 0 | 0 | 0 | 0 | 0 | 45.2239 | 2.1707 | 95.2 | 1.38 | 0 | 0 | 0 | 0 | 0 | 0 | 0 | 0 | 69.0373 | 1.1736 | 98.3 | 0.70087 | 207.0559 | 39.3406 | 81 | 31.5 | 147.9984 | 147.9984 | 0 | 263.5289 | 3.8071 | 3.8071 | 0
Crab Creek | WV-OL-18-B_01 | WV-OL-18-B | WVO-13-A | Mud Run | Iron | 705 | 0 | 0 | 0 | 0 | 0 | 0 | 0 | 0 | 0 | 0 | 0 | 0 | 44.9314 | 2.1567 | 95.2 | 1.38 | 0 | 0 | 0 | 0 | 73.9086 | 21.1745 | 71.3505 | 21.4082 | 586.9151 | 9.9776 | 98.3 | 6.012 | 954.1957 | 128.7446 | 86.5075 | 101.7026 | 500.3453 | 500.3453 | 0 | 883.11 | 12.8434 | 12.8434 | 0
Crab Creek | WV-OL-18_03 | WV-OL-18 | WVO-13 | Crab Creek | Iron | 706 | 0 | 0 | 0 | 0 | 0 | 0 | 0 | 0 | 0 | 0 | 0 | 0 | 0 | 0 | 0 | 0 | 0 | 0 | 0 | 0 | 81.6743 | 17.3713 | 78.731 | 9.7852 | 320.2404 | 5.4441 | 98.3 | 1.3054 | 655.4609 | 124.5376 | 81 | 39.8085 | 99.0412 | 99.0412 | 0 | 65.1853 | 4677.393 | 468.4491 | 89.9848
Crab Creek | WV-OL-18-C_01 | WV-OL-18-C | WVO-13-A.3 | UNT/Crab Creek RM 2.22 | Iron | 707 | 0 | 0 | 0 | 0 | 0 | 0 | 0 | 0 | 0 | 0 | 0 | 0 | 0 | 0 | 0 | 0 | 0 | 0 | 0 | 0 | 64.7242 | 17.4689 | 73.0103 | 11.7385 | 1276.7577 | 21.7049 | 98.3 | 5.2361 | 970.165 | 184.3314 | 81 | 59.9 | 1023.5046 | 1023.5046 | 0 | 855.5467 | 29.6235 | 29.6235 | 0
Crab Creek | WV-OL-18_03 | WV-OL-18 | WVO-13 | Crab Creek | Iron | 708 | 0 | 0 | 0 | 0 | 1494.2923 | 24.8903 | 98.3343 | 22.3017 | 475.7922 | 8.0885 | 98.3 | 1.9393 | 0 | 0 | 0 | 0 | 148.2895 | 2.5209 | 98.3 | 0.60602 | 27.8314 | 6.3425 | 77.2111 | 4.1614 | 313.791 | 5.3344 | 98.3 | 1.279 | 3472.2378 | 349.244 | 89.9418 | 110.2349 | 126.3257 | 126.3257 | 0 | 113.1877 | 43444.4331 | 435.1036 | 98.9985
Crab Creek | WV-OL-18-D_01 | WV-OL-18-D | WVO-13-B | Sand Fork | Iron | 709 | 0 | 0 | 0 | 0 | 58.0259 | 0.96689 | 98.3337 | 0.8694 | 18.5469 | 0.3153 | 98.3 | 0.0756 | 0 | 0 | 0 | 0 | 5.7805 | 0.098269 | 98.3 | 0.023625 | 29.5643 | 6.1776 | 79.1044 | 2.9505 | 68.6791 | 1.1675 | 98.3 | 0.27995 | 524.365 | 37.6943 | 92.8114 | 11.6061 | 19.8686 | 19.8686 | 0 | 10.8557 | 10769.2191 | 107.8556 | 98.9985
Crab Creek | WV-OL-18-D-1_01 | WV-OL-18-D-1 |  | UNT/Sand Fork RM 0.33 | Iron | 710 | 0 | 0 | 0 | 0 | 0 | 0 | 0 | 0 | 0 | 0 | 0 | 0 | 0 | 0 | 0 | 0 | 0 | 0 | 0 | 0 | 0.045535 | 0.045535 | 0 | 0.15568 | 176.0301 | 2.9925 | 98.3 | 0.71601 | 276.18 | 23.5875 | 91.4594 | 7.3182 | 432.3133 | 432.3133 | 0 | 291.4452 | 96.3078 | 9.6454 | 89.9848
Crab Creek | WV-OL-18-D_01 | WV-OL-18-D | WVO-13-B | Sand Fork | Iron | 711 | 0 | 0 | 0 | 0 | 0 | 0 | 0 | 0 | 0 | 0 | 0 | 0 | 0 | 0 | 0 | 0 | 0 | 0 | 0 | 0 | 315.726 | 65.6588 | 79.2039 | 32.4838 | 636.5204 | 10.8208 | 98.3 | 2.5832 | 4075.6218 | 612.0221 | 84.9833 | 193.9934 | 428.7728 | 428.7728 | 0 | 289.2935 | 7471.9025 | 74.8324 | 98.9985
Crab Creek | WV-OL-18-D-3_01 | WV-OL-18-D-3 |  | UNT/Sand Fork RM 1.86 | Iron | 712 | 0 | 0 | 0 | 0 | 0 | 0 | 0 | 0 | 0 | 0 | 0 | 0 | 0 | 0 | 0 | 0 | 0 | 0 | 0 | 0 | 244.6569 | 49.0516 | 79.9509 | 22.1332 | 186.0491 | 3.1628 | 98.3 | 0.75669 | 2210.9536 | 343.0517 | 84.484 | 110.4375 | 6.2943 | 6.2943 | 0 | 5.6308 | 474.551 | 4.7527 | 98.9985
Crab Creek | WV-OL-18-D_01 | WV-OL-18-D | WVO-13-B | Sand Fork | Iron | 713 | 0 | 0 | 0 | 0 | 5266.0467 | 88.1126 | 98.3268 | 78.5459 | 1675.1758 | 28.478 | 98.3 | 6.8301 | 0 | 0 | 0 | 0 | 522.0938 | 8.8756 | 98.3 | 2.1344 | 188.0587 | 39.7509 | 78.8625 | 19.8155 | 725.8572 | 12.3396 | 98.3 | 2.9595 | 7595.5418 | 1079.5254 | 85.7874 | 345.6542 | 117.8402 | 117.8402 | 0 | 105.3238 | 5148.2141 | 51.5603 | 98.9985
Crab Creek | WV-OL-18-D-6_01 | WV-OL-18-D-6 |  | UNT/Sand Fork RM 2.90 | Iron | 714 | 0 | 0 | 0 | 0 | 0 | 0 | 0 | 0 | 0 | 0 | 0 | 0 | 0 | 0 | 0 | 0 | 0 | 0 | 0 | 0 | 0 | 0 | 0 | 0 | 138.8052 | 2.3597 | 98.3 | 0.56664 | 4426.8446 | 648.4218 | 85.3525 | 207.9879 | 35.5267 | 35.5267 | 0 | 31.6526 | 732.5779 | 7.3369 | 98.9985
Crab Creek | WV-OL-18-D_01 | WV-OL-18-D | WVO-13-B | Sand Fork | Iron | 715 | 0 | 0 | 0 | 0 | 0 | 0 | 0 | 0 | 0 | 0 | 0 | 0 | 0 | 0 | 0 | 0 | 0 | 0 | 0 | 0 | 0.10741 | 0.10741 | 0 | 0.36695 | 356.072 | 6.0532 | 98.3 | 1.4656 | 4795.6305 | 727.2129 | 84.8359 | 234.0333 | 367.7374 | 367.7374 | 0 | 328.3752 | 170.1291 | 17.0387 | 89.9848
Crab Creek | WV-OL-18_03 | WV-OL-18 | WVO-13 | Crab Creek | Iron | 716 | 0 | 0 | 0 | 0 | 2224.2667 | 37.0635 | 98.3337 | 33.1798 | 710.4172 | 12.0771 | 98.3 | 2.8852 | 0 | 0 | 0 | 0 | 221.4154 | 3.7641 | 98.3 | 0.90162 | 85.5055 | 18.6089 | 78.2366 | 9.5689 | 493.546 | 8.3903 | 98.3 | 2.0044 | 1261.2147 | 203.541 | 83.8615 | 65.6727 | 291.0876 | 291.0876 | 0 | 261.3477 | 33996.5309 | 340.4812 | 98.9985
Crab Creek | WV-OL-18-E_01 | WV-OL-18-E | WVO-13-D | Middle Fork/Crab Creek | Iron | 717 | 0 | 0 | 0 | 0 | 62.1481 | 1.0362 | 98.3327 | 0.9269 | 19.8133 | 0.33683 | 98.3 | 0.0806 | 0 | 0 | 0 | 0 | 6.1753 | 0.10498 | 98.3 | 0.025188 | 5.4852 | 4.193 | 23.558 | 4.6851 | 868.2937 | 14.761 | 98.3 | 3.5322 | 4719.34 | 439.2739 | 90.692 | 137.2212 | 658.2493 | 658.2493 | 0 | 569.9918 | 15895.1615 | 159.1928 | 98.9985
Crab Creek | WV-OL-18-E-3_01 | WV-OL-18-E-3 |  | UNT/Middle Fork RM 2.10/Crab Creek | Iron | 718 | 0 | 0 | 0 | 0 | 104.7524 | 1.7532 | 98.3263 | 1.5622 | 33.2841 | 0.56583 | 98.3 | 0.13584 | 0 | 0 | 0 | 0 | 10.3734 | 0.17635 | 98.3 | 0.04245 | 66.916 | 14.338 | 78.5731 | 7.3139 | 414.8806 | 7.053 | 98.3 | 1.6932 | 3914.8574 | 582.4538 | 85.122 | 186.9848 | 270.7445 | 270.7445 | 0 | 241.654 | 1404.1538 | 14.0628 | 98.9985
Crab Creek | WV-OL-18-E_01 | WV-OL-18-E | WVO-13-D | Middle Fork/Crab Creek | Iron | 719 | 0 | 0 | 0 | 0 | 1640.1949 | 27.4521 | 98.3263 | 24.4582 | 520.8962 | 8.8552 | 98.3 | 2.1268 | 0 | 0 | 0 | 0 | 162.3444 | 2.7599 | 98.3 | 0.66462 | 114.8873 | 27.674 | 75.9121 | 16.3587 | 1421.7441 | 24.1696 | 98.3 | 5.8049 | 7144.9325 | 1056.4693 | 85.2137 | 339.0061 | 703.7448 | 703.7448 | 0 | 626.9949 | 1062.453 | 106.4065 | 89.9848
Crab Creek | WV-OL-18-E-6_01 | WV-OL-18-E-6 | WVO-13-D-6 | UNT/Middle Fork RM 3.52/Crab Creek | Iron | 720 | 0 | 0 | 0 | 0 | 0 | 0 | 0 | 0 | 0 | 0 | 0 | 0 | 0 | 0 | 0 | 0 | 0 | 0 | 0 | 0 | 0.91769 | 0.91769 | 0 | 1.2826 | 635.7049 | 10.807 | 98.3 | 2.6164 | 7092.1557 | 905.5213 | 87.2321 | 288.997 | 728.9477 | 728.9477 | 0 | 650.9217 | 30.3453 | 30.3453 | 0
Crab Creek | WV-OL-18-E_01 | WV-OL-18-E | WVO-13-D | Middle Fork/Crab Creek | Iron | 721 | 0 | 0 | 0 | 0 | 5.5326 | 0.092734 | 98.3239 | 0.0828 | 1.7492 | 0.029737 | 98.3 | 0.0072 | 0 | 0 | 0 | 0 | 0.54516 | 0.0092677 | 98.3 | 0.00225 | 25.2889 | 7.2434 | 71.3574 | 5.3188 | 726.4555 | 12.3497 | 98.3 | 2.9901 | 2263.8017 | 313.0173 | 86.1729 | 100.2576 | 637.0012 | 637.0012 | 0 | 568.7655 | 23.5365 | 23.5365 | 0
Crab Creek | WV-OL-18_01 | WV-OL-18 | WVO-13 | Crab Creek | Iron | 722 | 0 | 0 | 0 | 0 | 0 | 0 | 0 | 0 | 0 | 0 | 0 | 0 | 0 | 0 | 0 | 0 | 0 | 0 | 0 | 0 | 80.6859 | 19.6076 | 75.6989 | 11.9589 | 1169.3914 | 19.8797 | 98.3 | 4.7638 | 798.0146 | 151.6228 | 81 | 49.2 | 1009.5381 | 1009.5381 | 0 | 797.642 | 14397.6234 | 144.1947 | 98.9985
Crab Creek | WV-OL-18-I_01 | WV-OL-18-I | WVO-13-E | Righthand Fork | Iron | 723 | 0 | 0 | 0 | 0 | 0 | 0 | 0 | 0 | 0 | 0 | 0 | 0 | 0 | 0 | 0 | 0 | 0 | 0 | 0 | 0 | 80.8191 | 19.295 | 76.1257 | 11.2579 | 902.1085 | 15.3358 | 98.3 | 3.7101 | 89.1221 | 16.9332 | 81 | 5.5 | 832.8731 | 832.8731 | 0 | 698.9536 | 233.4025 | 23.3757 | 89.9848
Crab Creek | WV-OL-18_01 | WV-OL-18 | WVO-13 | Crab Creek | Iron | 724 | 0 | 0 | 0 | 0 | 0 | 0 | 0 | 0 | 0 | 0 | 0 | 0 | 0 | 0 | 0 | 0 | 0 | 0 | 0 | 0 | 24.3721 | 5.2741 | 78.3602 | 2.632 | 90.0945 | 1.5316 | 98.3 | 0.36572 | 0 | 0 | 0 | 0 | 35.1956 | 35.1956 | 0 | 28.1781 | 890.5339 | 89.1885 | 89.9848
Crab Creek | WV-OL-18-J_01 | WV-OL-18-J | WVO-13-F | UNT/Crab Creek RM 7.00 | Iron | 725 | 0 | 0 | 0 | 0 | 0 | 0 | 0 | 0 | 0 | 0 | 0 | 0 | 0 | 0 | 0 | 0 | 0 | 0 | 0 | 0 | 102.4307 | 23.6997 | 76.8627 | 13.7974 | 1282.8639 | 21.8087 | 98.3 | 5.2626 | 1274.0657 | 206.1781 | 83.8173 | 66.5727 | 615.1728 | 615.1728 | 0 | 508.0016 | 195.1558 | 19.5452 | 89.9848
Crab Creek | WV-OL-18_01 | WV-OL-18 | WVO-13 | Crab Creek | Iron | 726 | 0 | 0 | 0 | 0 | 0 | 0 | 0 | 0 | 0 | 0 | 0 | 0 | 0 | 0 | 0 | 0 | 0 | 0 | 0 | 0 | 37.8865 | 8.4221 | 77.7701 | 4.5104 | 281.9657 | 4.7934 | 98.3 | 1.1486 | 344.5037 | 65.4557 | 81 | 21.1583 | 262.0967 | 262.0967 | 0 | 222.5267 | 485.4539 | 48.6191 | 89.9848
Crab Creek | WV-OL-18-L_01 | WV-OL-18-L |  | UNT/Crab Creek RM 7.81 | Iron | 727 | 0 | 0 | 0 | 0 | 0 | 0 | 0 | 0 | 0 | 0 | 0 | 0 | 0 | 0 | 0 | 0 | 0 | 0 | 0 | 0 | 65.1547 | 15.9584 | 75.5069 | 9.4632 | 729.2236 | 12.3968 | 98.3 | 2.9764 | 1260.3018 | 168.4856 | 86.6313 | 53.8 | 383.0981 | 383.0981 | 0 | 311.2311 | 1315.4109 | 13.1741 | 98.9985
Crab Creek | WV-OL-18_01 | WV-OL-18 | WVO-13 | Crab Creek | Iron | 728 | 0 | 0 | 0 | 0 | 0 | 0 | 0 | 0 | 0 | 0 | 0 | 0 | 0 | 0 | 0 | 0 | 0 | 0 | 0 | 0 | 106.5858 | 26.0547 | 75.5552 | 15.832 | 1386.4218 | 23.5692 | 98.3 | 5.6885 | 202.0705 | 34.1628 | 83.0936 | 11.05 | 678.8497 | 678.8497 | 0 | 537.8 | 189.8775 | 19.0166 | 89.9848
Threemile Creek | WV-OL-21_01 | WV-OL-21 | WVO-15 | Threemile Creek | Iron | 801 | 0 | 0 | 0 | 0 | 1168.4398 | 23.9852 | 97.9472 | 43.3541 | 390.7217 | 6.6423 | 98.3 | 3.7699 | 0 | 0 | 0 | 0 | 275.7609 | 4.6879 | 98.3 | 2.6781 | 9.3647 | 9.3647 | 0 | 9.0493 | 158.0991 | 2.6877 | 98.3 | 1.5254 | 64.1209 | 12.183 | 81 | 9.7583 | 103.4843 | 103.4843 | 0 | 177.7414 | 41.5229 | 4.1586 | 89.9848
Twomile Creek | WV-OL-22_01 | WV-OL-22 | WVO-16 | Twomile Creek | Iron | 901 | 0 | 0 | 0 | 0 | 2813.1128 | 47.5408 | 98.31 | 42.3513 | 950.4041 | 16.1569 | 98.3 | 3.6827 | 0 | 0 | 0 | 0 | 296.2266 | 5.0359 | 98.3 | 1.1509 | 190.6925 | 39.2084 | 79.439 | 18.1581 | 577.5591 | 9.8185 | 98.3 | 2.238 | 0 | 0 | 0 | 0 | 585.6443 | 585.6443 | 0 | 515.1042 | 217.8914 | 21.8222 | 89.9848
Salt Creek | WV-OL-23_01 | WV-OL-23 | WVO-17 | Salt Creek | Iron | 911 | 0 | 0 | 0 | 0 | 0 | 0 | 0 | 0 | 0 | 0 | 0 | 0 | 0 | 0 | 0 | 0 | 0 | 0 | 0 | 0 | 200.5754 | 41.0594 | 79.5292 | 19.2911 | 500.561 | 8.5095 | 98.3 | 1.9272 | 0 | 0 | 0 | 0 | 450.8632 | 450.8632 | 0 | 375.8758 | 5720.4506 | 57.2913 | 98.9985
Salt Creek | WV-OL-23-B_01 | WV-OL-23-B |  | UNT/Salt Creek RM1.14 | Iron | 912 | 0 | 0 | 0 | 0 | 0 | 0 | 0 | 0 | 0 | 0 | 0 | 0 | 0 | 0 | 0 | 0 | 0 | 0 | 0 | 0 | 38.0226 | 8.0134 | 78.9247 | 4.0261 | 274.37 | 4.6643 | 98.3 | 1.0637 | 0 | 0 | 0 | 0 | 264.9704 | 264.9704 | 0 | 234.5759 | 8.54 | 8.54 | 0
Salt Creek | WV-OL-23_01 | WV-OL-23 | WVO-17 | Salt Creek | Iron | 913 | 0 | 0 | 0 | 0 | 0 | 0 | 0 | 0 | 0 | 0 | 0 | 0 | 0 | 0 | 0 | 0 | 0 | 0 | 0 | 0 | 235.3425 | 51.7308 | 78.0189 | 26.9491 | 1256.0086 | 21.3521 | 98.3 | 4.8678 | 913.4605 | 133.3371 | 85.4031 | 43.2576 | 683.9239 | 683.9239 | 0 | 601.4486 | 246.1828 | 24.6556 | 89.9848

## Streambank_Erosion
Lower Ohio River Watershed Streambank Erosion Allocations
TMDL Watershed | Assessment Unit | NHD Code | WV Code | Stream Name | Baseline LA (lbs/yr) | Allocated LA (lbs/yr) | % Reduction
Sevenmile Creek | WV-OL-4_02 | WV-OL-4 | WVO-6 | Sevenmile Creek | 11488.3986 | 292.6006 | 97.4531
Sevenmile Creek | WV-OL-4-A_01 | WV-OL-4-A | WVO-6-A | Little Sevenmile Creek | 1423.5187 | 14.2568 | 98.9985
Sevenmile Creek | WV-OL-4-B_01 | WV-OL-4-B |  | UNT/Sevenmile Creek RM 2.08 | 564.1444 | 5.65 | 98.9985
Sevenmile Creek | WV-OL-4_02 | WV-OL-4 | WVO-6 | Sevenmile Creek | 2210.5936 | 116.0222 | 94.7515
Sevenmile Creek | WV-OL-4_01 | WV-OL-4 | WVO-6 | Sevenmile Creek | 860.7904 | 51.2713 | 94.0437
Sevenmile Creek | WV-OL-4-E_01 | WV-OL-4-E |  | UNT/Sevenmile Creek RM 3.11 | 387.6154 | 3.882 | 98.9985
Ninemile Creek | WV-OL-5_02 | WV-OL-5 | WVO-7 | Ninemile Creek | 21213.3684 | 462.271 | 97.8209
Ninemile Creek | WV-OL-5-A_01 | WV-OL-5-A | WVO-7-A | UNT/Ninemile Creek RM 3.94 | 6297.98 | 162.1843 | 97.4248
Ninemile Creek | WV-OL-5-A-4_01 | WV-OL-5-A-4 |  | UNT/UNT RM 1.61/Ninemile Creek RM 3.94 | 434.1332 | 4.3479 | 98.9985
Ninemile Creek | WV-OL-5_01 | WV-OL-5 | WVO-7 | Ninemile Creek | 1256.0061 | 65.5669 | 94.7797
Ninemile Creek | WV-OL-5-H_01 | WV-OL-5-H | WVO-7-H | UNT/Ninemile Creek RM 5.75 | 668.1453 | 6.6916 | 98.9985
Guyan Creek | WV-OL-12-C_02 | WV-OL-12-C | WVO-9-A | Spurlock Creek | 30225.726 | 564.2603 | 98.1332
Guyan Creek | WV-OL-12-C-2_01 | WV-OL-12-C-2 | WVO-9-A-2 | Left Fork/Spurlock Creek | 1282.6027 | 154.6748 | 87.9406
Guyan Creek | WV-OL-12-C-2-C_01 | WV-OL-12-C-2-C | WVO-9-A-2-A | Perry Creek | 29.1381 | 29.1381 | 0
Guyan Creek | WV-OL-12-C_01 | WV-OL-12-C | WVO-9-A | Spurlock Creek | 3184.5794 | 151.6092 | 95.2393
Guyan Creek | WV-OL-12-C-10_01 | WV-OL-12-C-10 |  | UNT/Spurlock Creek RM 3.39 | 1856.4271 | 18.5924 | 98.9985
Guyan Creek | WV-OL-12_04 | WV-OL-12 | WVO-9 | Guyan Creek | 461783.3843 | 8312.439 | 98.1999
Guyan Creek | WV-OL-12-D_01 | WV-OL-12-D |  | UNT/Guyan Creek RM 3.82 | 394.9546 | 39.5554 | 89.9848
Guyan Creek | WV-OL-12-K_01 | WV-OL-12-K | WVO-9-B | McCowan Branch | 246.3236 | 24.6697 | 89.9848
Guyan Creek | WV-OL-12-L_02 | WV-OL-12-L | WVO-9-C | Bryan Creek | 25330.3942 | 748.2309 | 97.0461
Guyan Creek | WV-OL-12-L-2_01 | WV-OL-12-L-2 | WVO-9-C-0.5 | UNT/Bryan Creek RM 1.37 | 169.9031 | 17.0161 | 89.9848
Guyan Creek | WV-OL-12-L-6_01 | WV-OL-12-L-6 |  | UNT/Bryan Creek RM 3.25 | 98.9439 | 9.9094 | 89.9848
Guyan Creek | WV-OL-12-L_01 | WV-OL-12-L | WVO-9-C | Bryan Creek | 912.9132 | 323.4474 | 64.5698
Guyan Creek | WV-OL-12-L-7_01 | WV-OL-12-L-7 | WVO-9-C-7 | UNT/Bryan Creek RM 3.74 | 191.9472 | 19.2238 | 89.9848
Guyan Creek | WV-OL-12-L-8_01 | WV-OL-12-L-8 |  | UNT/Bryan Creek RM 3.78 | 48.0608 | 4.8134 | 89.9848
Guyan Creek | WV-OL-12-L-10_01 | WV-OL-12-L-10 |  | UNT/Bryan Creek RM 4.67 | 103.4222 | 10.3579 | 89.9848
Guyan Creek | WV-OL-12-L-13_01 | WV-OL-12-L-13 |  | UNT/Bryan Creek RM 5.18 | 120.6199 | 12.0803 | 89.9848
Guyan Creek | WV-OL-12_03 | WV-OL-12 | WVO-9 | Guyan Creek | 196452.602 | 3209.4432 | 98.3663
Guyan Creek | WV-OL-12-M_01 | WV-OL-12-M | WVO-9-D | Trace Fork | 17610.2022 | 391.604 | 97.7763
Guyan Creek | WV-OL-12-M_01 | WV-OL-12-M | WVO-9-D | Trace Fork | 3215.1225 | 247.4347 | 92.304
Guyan Creek | WV-OL-12-M-5_01 | WV-OL-12-M-5 | WVO-9-D-2 | Lynn Fork | 1876.8525 | 18.797 | 98.9985
Guyan Creek | WV-OL-12-M-6_01 | WV-OL-12-M-6 | WVO-9-D-1 | Jenkins Branch | 183.1529 | 112.9507 | 38.3298
Guyan Creek | WV-OL-12-M-6-C_01 | WV-OL-12-M-6-C | WVO-9-D-1-C | UNT/Jenkins Branch RM 0.75 | 78.0155 | 7.8134 | 89.9848
Guyan Creek | WV-OL-12-P_01 | WV-OL-12-P | WVO-9-E | Knife Branch | 253.0694 | 25.3453 | 89.9848
Guyan Creek | WV-OL-12-Q_02 | WV-OL-12-Q | WVO-9-F | Bear Hollow Creek | 3158.5182 | 666.0975 | 78.9111
Guyan Creek | WV-OL-12-Q-2_01 | WV-OL-12-Q-2 | WVO-9-F-2 | UNT/Bear Hollow Creek RM 1.20 | 14.5437 | 14.5437 | 0
Guyan Creek | WV-OL-12-Q_01 | WV-OL-12-Q | WVO-9-F | Bear Hollow Creek | 862.4212 | 266.9786 | 69.0431
Guyan Creek | WV-OL-12-Q-7_01 | WV-OL-12-Q-7 |  | UNT/Bear Hollow Creek RM 3.97 | 259.6346 | 26.0029 | 89.9848
Guyan Creek | WV-OL-12_02 | WV-OL-12 | WVO-9 | Guyan Creek | 5980.401 | 429.321 | 92.8212
Guyan Creek | WV-OL-12_01 | WV-OL-12 | WVO-9 | Guyan Creek | 4159.6961 | 246.9742 | 94.0627
Guyan Creek | WV-OL-12-W_01 | WV-OL-12-W | WVO-9-W | UNT/Guyan Creek RM 13.17 | 3016.7207 | 30.213 | 98.9985
Eighteenmile Creek | WV-OL-15-D_01 | WV-OL-15-D | WVO-10-A | Rocky Fork | 455.3518 | 59.1836 | 87.0027
Eighteenmile Creek | WV-OL-15-D-4_01 | WV-OL-15-D-4 |  | UNT/Rocky Fork RM 1.29 | 48.3721 | 4.8446 | 89.9848
Eighteenmile Creek | WV-OL-15_04 | WV-OL-15 | WVO-10 | Eighteenmile Creek | 147536.1885 | 4869.4407 | 96.6995
Eighteenmile Creek | WV-OL-15-H_01 | WV-OL-15-H |  | UNT/Eighteenmile Creek RM 4.64 | 24.1269 | 24.1269 | 0
Eighteenmile Creek | WV-OL-15-I_01 | WV-OL-15-I | WVO-10-B | Hughes Branch | 2787.6914 | 27.9192 | 98.9985
Eighteenmile Creek | WV-OL-15-J_01 | WV-OL-15-J | WVO-10-C | Fees Branch | 1360.3827 | 201.1874 | 85.211
Eighteenmile Creek | WV-OL-15-J-1_01 | WV-OL-15-J-1 | WVO-10-C-1 | UNT/Fees Branch RM 0.87 | 31.2015 | 31.2015 | 0
Eighteenmile Creek | WV-OL-15_03 | WV-OL-15 | WVO-10 | Eighteenmile Creek | 61963.8043 | 2494.1878 | 95.9748
Eighteenmile Creek | WV-OL-15-K_01 | WV-OL-15-K |  | UNT/Eighteenmile Creek RM 6.73 | 229.3027 | 22.9651 | 89.9848
Eighteenmile Creek | WV-OL-15-L_01 | WV-OL-15-L | WVO-10-D | Mud Run | 408.6755 | 59.7603 | 85.3771
Eighteenmile Creek | WV-OL-15-N_01 | WV-OL-15-N |  | UNT/Eighteenmile Creek RM 7.85 | 131.6746 | 13.1874 | 89.9848
Eighteenmile Creek | WV-OL-15-O_01 | WV-OL-15-O | WVO-10-D.5 | Right Fork/Eighteenmile Creek | 1343.7797 | 148.0362 | 88.9836
Eighteenmile Creek | WV-OL-15-O-3_01 | WV-OL-15-O-3 |  | UNT/Right Fork RM 1.82/Eighteenmile Creek | 14.9518 | 14.9518 | 0
Eighteenmile Creek | WV-OL-15_02 | WV-OL-15 | WVO-10 | Eighteenmile Creek | 8157.1891 | 849.2996 | 89.5883
Eighteenmile Creek | WV-OL-15-R_01 | WV-OL-15-R | WVO-10-E | Road Fork | 16.1707 | 16.1707 | 0
Eighteenmile Creek | WV-OL-15-S_01 | WV-OL-15-S | WVO-10-F | White Pine Creek | 1422.7906 | 160.2867 | 88.7343
Eighteenmile Creek | WV-OL-15-S-1_01 | WV-OL-15-S-1 | WVO-10-F-1 | Spring Branch | 19.7719 | 19.7719 | 0
Eighteenmile Creek | WV-OL-15_01 | WV-OL-15 | WVO-10 | Eighteenmile Creek | 1912.6941 | 191.5597 | 89.9848
Eighteenmile Creek | WV-OL-15-V_01 | WV-OL-15-V |  | UNT/Eighteenmile Creek RM 11.29 | 86.7015 | 8.6833 | 89.9848
Eighteenmile Creek | WV-OL-15-W_01 | WV-OL-15-W |  | UNT/Eighteenmile Creek RM 11.85 | 168.7431 | 16.8999 | 89.9848
Sixteenmile Creek | WV-OL-16-A_01 | WV-OL-16-A | WVO-11-0.8A | UNT/Sixteenmile Creek RM 0.55 | 91.2913 | 9.143 | 89.9848
Sixteenmile Creek | WV-OL-16_04 | WV-OL-16 | WVO-11 | Sixteenmile Creek | 390846.7046 | 7110.2761 | 98.1808
Sixteenmile Creek | WV-OL-16-B_01 | WV-OL-16-B |  | UNT/Sixteenmile Creek RM 1.44 | 69.3519 | 6.9457 | 89.9848
Sixteenmile Creek | WV-OL-16-C_01 | WV-OL-16-C | WVO-11-0.9A | UNT/Sixteenmile Creek RM 1.96 | 2722.6251 | 27.2676 | 98.9985
Sixteenmile Creek | WV-OL-16-D_01 | WV-OL-16-D | WVO-11-A | Stonecoal Run | 28.4755 | 28.4755 | 0
Sixteenmile Creek | WV-OL-16-G_01 | WV-OL-16-G | WVO-11-B | Jerrys Run | 2858.8041 | 28.6314 | 98.9985
Sixteenmile Creek | WV-OL-16-H_01 | WV-OL-16-H | WVO-11-C | Daves Run | 108.5909 | 10.8756 | 89.9848
Sixteenmile Creek | WV-OL-16-J_01 | WV-OL-16-J | WVO-11-D | Millstone Creek | 7256.3233 | 72.6733 | 98.9985
Sixteenmile Creek | WV-OL-16-J-3_01 | WV-OL-16-J-3 |  | UNT/Millstone Creek RM 1.19 | 652.8382 | 6.5383 | 98.9985
Sixteenmile Creek | WV-OL-16_03 | WV-OL-16 | WVO-11 | Sixteenmile Creek | 123804.969 | 2078.0218 | 98.3215
Sixteenmile Creek | WV-OL-16-K_01 | WV-OL-16-K | WVO-11-E | Righthand Fork | 2719.449 | 504.1159 | 81.4626
Sixteenmile Creek | WV-OL-16-K-3_01 | WV-OL-16-K-3 | WVO-11-E-3 | UNT/Righthand Fork RM 1.77 | 14.8265 | 14.8265 | 0
Sixteenmile Creek | WV-OL-16-K-4_01 | WV-OL-16-K-4 | WVO-11-E-4 | UNT/Righthand Fork RM 2.10 | 285.3676 | 28.5801 | 89.9848
Sixteenmile Creek | WV-OL-16-K-5_01 | WV-OL-16-K-5 |  | UNT/Righthand Fork RM 3.44 | 5.7789 | 5.7789 | 0
Sixteenmile Creek | WV-OL-16-P_01 | WV-OL-16-P | WVO-11-F | Potts Hollow (Righthand Fork) | 71.1736 | 31.8437 | 55.2591
Sixteenmile Creek | WV-OL-16-P-2_01 | WV-OL-16-P-2 |  | UNT/Potts Hollow RM 1.31 | 7.5471 | 7.5471 | 0
Sixteenmile Creek | WV-OL-16_02 | WV-OL-16 | WVO-11 | Sixteenmile Creek | 37178.5591 | 702.4322 | 98.1107
Sixteenmile Creek | WV-OL-16_02 | WV-OL-16 | WVO-11 | Sixteenmile Creek | 23935.8274 | 565.5091 | 97.6374
Sixteenmile Creek | WV-OL-16_01 | WV-OL-16 | WVO-11 | Sixteenmile Creek | 2363.5005 | 338.4244 | 85.6812
Sixteenmile Creek | WV-OL-16-Y_01 | WV-OL-16-Y | WVO-11-G.1 | UNT/Sixteenmile Creek RM 13.56 | 108.7929 | 10.8958 | 89.9848
Sixteenmile Creek | WV-OL-16-AA_01 | WV-OL-16-AA | WVO-11-H | Willow Branch | 3.198 | 3.198 | 0
Sixteenmile Creek | WV-OL-16-AB_01 | WV-OL-16-AB | WVO-11-I | Wolfpen Run | 8.9113 | 8.9113 | 0
Sixteenmile Creek | WV-OL-16-AD_01 | WV-OL-16-AD | WVO-11-K | UNT/Sixteenmile Creek RM 15.47 | 29.9184 | 29.9184 | 0
Sixteenmile Creek | WV-OL-16-AD-3_01 | WV-OL-16-AD-3 |  | UNT/UNT RM 1.39/Sixteenmile Creek RM 15.47 | 5.3133 | 5.3133 | 0
Flatfoot Creek | WV-OL-17_01 | WV-OL-17 | WVO-12 | Flatfoot Creek | 5201.8457 | 83.5821 | 98.3932
Flatfoot Creek | WV-OL-17-B_01 | WV-OL-17-B | WVO-12-B | UNT/Flatfoot Creek RM 3.42 | 278.2766 | 2.787 | 98.9985
Flatfoot Creek | WV-OL-17-D_01 | WV-OL-17-D | WVO-12-D | UNT/Flatfoot Creek RM 5.40 | 632.0746 | 6.3303 | 98.9985
Crab Creek | WV-OL-18-B_01 | WV-OL-18-B | WVO-13-A | Mud Run | 589.9237 | 74.0648 | 87.445
Crab Creek | WV-OL-18-B-1_01 | WV-OL-18-B-1 |  | UNT/Mud Run RM 1.29 | 23.0344 | 2.3069 | 89.9848
Crab Creek | WV-OL-18_03 | WV-OL-18 | WVO-13 | Crab Creek | 143133.9899 | 2237.3371 | 98.4369
Crab Creek | WV-OL-18-C_01 | WV-OL-18-C | WVO-13-A.3 | UNT/Crab Creek RM 2.22 | 29.6235 | 29.6235 | 0
Crab Creek | WV-OL-18-D_01 | WV-OL-18-D | WVO-13-B | Sand Fork | 24862.9015 | 273.022 | 98.9019
Crab Creek | WV-OL-18-D-1_01 | WV-OL-18-D-1 |  | UNT/Sand Fork RM 0.33 | 96.3078 | 9.6454 | 89.9848
Crab Creek | WV-OL-18-D-3_01 | WV-OL-18-D-3 |  | UNT/Sand Fork RM 1.86 | 474.551 | 4.7527 | 98.9985
Crab Creek | WV-OL-18-D-6_01 | WV-OL-18-D-6 |  | UNT/Sand Fork RM 2.90 | 732.5779 | 7.3369 | 98.9985
Crab Creek | WV-OL-18-E_01 | WV-OL-18-E | WVO-13-D | Middle Fork/Crab Creek | 18415.65 | 333.544 | 98.1888
Crab Creek | WV-OL-18-E-3_01 | WV-OL-18-E-3 |  | UNT/Middle Fork RM 2.10/Crab Creek | 1404.1538 | 14.0628 | 98.9985
Crab Creek | WV-OL-18-E_01 | WV-OL-18-E | WVO-13-D | Middle Fork/Crab Creek | 1116.3348 | 160.2883 | 85.6416
Crab Creek | WV-OL-18-E-6_01 | WV-OL-18-E-6 | WVO-13-D-6 | UNT/Middle Fork RM 3.52/Crab Creek | 30.3453 | 30.3453 | 0
Crab Creek | WV-OL-18_01 | WV-OL-18 | WVO-13 | Crab Creek | 17707.4579 | 357.1138 | 97.9833
Crab Creek | WV-OL-18-I_01 | WV-OL-18-I | WVO-13-E | Righthand Fork | 233.4025 | 23.3757 | 89.9848
Crab Creek | WV-OL-18_01 | WV-OL-18 | WVO-13 | Crab Creek | 3076.432 | 189.5434 | 93.8389
Crab Creek | WV-OL-18-J_01 | WV-OL-18-J | WVO-13-F | UNT/Crab Creek RM 7.00 | 195.1558 | 19.5452 | 89.9848
Crab Creek | WV-OL-18-L_01 | WV-OL-18-L |  | UNT/Crab Creek RM 7.81 | 1315.4109 | 13.1741 | 98.9985
Threemile Creek | WV-OL-21_01 | WV-OL-21 | WVO-15 | Threemile Creek | 41.5229 | 4.1586 | 89.9848
Twomile Creek | WV-OL-22_01 | WV-OL-22 | WVO-16 | Twomile Creek | 217.8914 | 21.8222 | 89.9848
Salt Creek | WV-OL-23_01 | WV-OL-23 | WVO-17 | Salt Creek | 5975.1735 | 90.487 | 98.4856
Salt Creek | WV-OL-23-B_01 | WV-OL-23-B |  | UNT/Salt Creek RM1.14 | 8.54 | 8.54 | 0

## Non-Mining_WLAs
Lower Ohio River Watershed Non-Mining Wasteload Allocations
TMDL Watershed | Assessment Unit | NHD Code | WV Code | Stream Name | Metal | SWS | PERMIT | Baseline Load (lbs/yr) | Baseline Concentration (mg/L) | Allocated Load (lbs/yr) | Allocated Concentration (mg/L) | Permit Type
Sevenmile Creek | WV-OL-4_02 | WV-OL-4 | WVO-6 | Sevenmile Creek | Iron | 101 | WVG980192 | 28.8574 | 1.5 | 28.8574 | 1.5 | WV DOH+MUN
Sixteenmile Creek | WV-OL-16_04 | WV-OL-16 | WVO-11 | Sixteenmile Creek | Iron | 502 | WVG640135 | 18.2886 | 1.2 | 18.2886 | 1.2 | Water Treatment Plant (GP) | DMR
Threemile Creek | WV-OL-21_01 | WV-OL-21 | WVO-15 | Threemile Creek | Iron | 801 | WVG611633 | 21.4579 | 1.5 | 21.4579 | 1.5 | Storm Water Industrial (GP)

## MS4 WLA Summary
Lower Ohio River Watershed MS4 Wasteload Allocations
TMDL Watershed | Assessment Unit | NHD Code | WV Code | Stream Name | Metal | SWS | MS4 Entity | Baseline Load (lbs/yr) | Allocated Load (lbs/yr) | Percent Reduction | Area (acres)
Sevenmile Creek | WV-OL-4_02 | WV-OL-4 | WVO-6 | Sevenmile Creek | Iron | 101 | DOH | 2.073 | 0.40277 | 80.5706 | 0.16395 | X
Sevenmile Creek | WV-OL-4-A_01 | WV-OL-4-A | WVO-6-A | Little Sevenmile Creek | Iron | 102 | DOH | 5.0119 | 2.2104 | 55.8962 | 1.648 | X
Sevenmile Creek | WV-OL-4_02 | WV-OL-4 | WVO-6 | Sevenmile Creek | Iron | 103 | DOH | 8.2694 | 1.0747 | 87.0037 | 0.75668 | X
Ninemile Creek | WV-OL-5_02 | WV-OL-5 | WVO-7 | Ninemile Creek | Iron | 201 | DOH | 21.2868 | 7.331 | 65.5607 | 4.3665 | X
Ninemile Creek | WV-OL-5_02 | WV-OL-5 | WVO-7 | Ninemile Creek | Iron | 202 | DOH | 8.0092 | 0.76639 | 90.4311 | 0.52346 | X

## CSW_Future_Growth
Lower Ohio River Watershed - Construction Stormwater Future Growth
TMDL Watershed | Assessment Unit | NHD Code | WV Code | Stream Name | SWS | Subwatershed Allocated Load (lbs/yr) | Subwatershed Allocated Area (Acres) | Cumulative Allocated Area (Acres) | Contributing Subwatersheds
Sevenmile Creek | WV-OL-4_02 | WV-OL-4 | WVO-6 | Sevenmile Creek | 101 | 7.2303 | 2.0537 | 108.8656 | 101 through 109
Sevenmile Creek | WV-OL-4-A_01 | WV-OL-4-A | WVO-6-A | Little Sevenmile Creek | 102 | 73.1359 | 20.7664 | 20.7664 | 102
Sevenmile Creek | WV-OL-4_02 | WV-OL-4 | WVO-6 | Sevenmile Creek | 103 | 58.3727 | 16.579 | 86.0455 | 103 through 109
Sevenmile Creek | WV-OL-4-B_01 | WV-OL-4-B |  | UNT/Sevenmile Creek RM 2.08 | 104 | 34.9666 | 9.8997 | 9.8997 | 104
Sevenmile Creek | WV-OL-4_02 | WV-OL-4 | WVO-6 | Sevenmile Creek | 105 | 1.9234 | 0.54617 | 59.5668 | 105 through 109
Sevenmile Creek | WV-OL-4-C_01 | WV-OL-4-C |  | UNT/Sevenmile Creek RM 2.28 | 106 | 48.5603 | 13.7402 | 13.7402 | 106
Sevenmile Creek | WV-OL-4_01 | WV-OL-4 | WVO-6 | Sevenmile Creek | 107 | 37.9735 | 10.7682 | 45.2805 | 107 through 109
Sevenmile Creek | WV-OL-4-E_01 | WV-OL-4-E |  | UNT/Sevenmile Creek RM 3.11 | 108 | 22.7102 | 6.4243 | 6.4243 | 108
Sevenmile Creek | WV-OL-4_01 | WV-OL-4 | WVO-6 | Sevenmile Creek | 109 | 98.9212 | 28.088 | 28.088 | 109
Ninemile Creek | WV-OL-5_02 | WV-OL-5 | WVO-7 | Ninemile Creek | 201 | 27.2554 | 7.7399 | 168.0335 | 201 through 211
Ninemile Creek | WV-OL-5_02 | WV-OL-5 | WVO-7 | Ninemile Creek | 202 | 79.2542 | 22.5067 | 160.2936 | 202 through 211
Ninemile Creek | WV-OL-5-A_01 | WV-OL-5-A | WVO-7-A | UNT/Ninemile Creek RM 3.94 | 203 | 26.4117 | 7.4964 | 73.4741 | 203 through 208
Ninemile Creek | WV-OL-5-A_01 | WV-OL-5-A | WVO-7-A | UNT/Ninemile Creek RM 3.94 | 204 | 39.2615 | 11.1208 | 65.9777 | 204 through 208
Ninemile Creek | WV-OL-5-A-4_01 | WV-OL-5-A-4 |  | UNT/UNT RM 1.61/Ninemile Creek RM 3.94 | 205 | 26.8479 | 7.603 | 7.603 | 205
Ninemile Creek | WV-OL-5-A_01 | WV-OL-5-A | WVO-7-A | UNT/Ninemile Creek RM 3.94 | 206 | 42.4079 | 12.0077 | 47.2539 | 206 through 208
Ninemile Creek | WV-OL-5-A-8_01 | WV-OL-5-A-8 |  | UNT/UNT RM 2.74/Ninemile Creek RM 3.94 | 207 | 40.4663 | 11.4757 | 11.4757 | 207
Ninemile Creek | WV-OL-5-A_01 | WV-OL-5-A | WVO-7-A | UNT/Ninemile Creek RM 3.94 | 208 | 83.8205 | 23.7705 | 23.7705 | 208
Ninemile Creek | WV-OL-5_01 | WV-OL-5 | WVO-7 | Ninemile Creek | 209 | 94.5467 | 26.7835 | 64.3128 | 209 through 211
Ninemile Creek | WV-OL-5-H_01 | WV-OL-5-H | WVO-7-H | UNT/Ninemile Creek RM 5.75 | 210 | 42.7559 | 12.1339 | 12.1339 | 210
Ninemile Creek | WV-OL-5_01 | WV-OL-5 | WVO-7 | Ninemile Creek | 211 | 89.4681 | 25.3954 | 25.3954 | 211
Guyan Creek | WV-OL-12-C_02 | WV-OL-12-C | WVO-9-A | Spurlock Creek | 301 | 136.2424 | 17.6283 | 150.2435 | 301 through 307
Guyan Creek | WV-OL-12-C-2_01 | WV-OL-12-C-2 | WVO-9-A-2 | Left Fork/Spurlock Creek | 302 | 157.922 | 20.3956 | 64.1684 | 302 through 304
Guyan Creek | WV-OL-12-C-2-C_01 | WV-OL-12-C-2-C | WVO-9-A-2-A | Perry Creek | 303 | 178.5455 | 22.9542 | 22.9542 | 303
Guyan Creek | WV-OL-12-C-2_01 | WV-OL-12-C-2 | WVO-9-A-2 | Left Fork/Spurlock Creek | 304 | 161.9327 | 20.8186 | 20.8186 | 304
Guyan Creek | WV-OL-12-C_01 | WV-OL-12-C | WVO-9-A | Spurlock Creek | 305 | 249.6807 | 32.2626 | 68.4468 | 305 through 307
Guyan Creek | WV-OL-12-C-10_01 | WV-OL-12-C-10 |  | UNT/Spurlock Creek RM 3.39 | 306 | 109.4856 | 14.0703 | 14.0703 | 306
Guyan Creek | WV-OL-12-C_01 | WV-OL-12-C | WVO-9-A | Spurlock Creek | 307 | 172.0388 | 22.1138 | 22.1138 | 307
Guyan Creek | WV-OL-12_04 | WV-OL-12 | WVO-9 | Guyan Creek | 308 | 30.5826 | 3.9671 | 591.949 | 308 through 348
Guyan Creek | WV-OL-12-D_01 | WV-OL-12-D |  | UNT/Guyan Creek RM 3.82 | 309 | 241.1057 | 31.1341 | 31.1341 | 309
Guyan Creek | WV-OL-12_04 | WV-OL-12 | WVO-9 | Guyan Creek | 310 | 131.642 | 17.0381 | 556.8477 | 310 through 348
Guyan Creek | WV-OL-12_04 | WV-OL-12 | WVO-9 | Guyan Creek | 311 | 122.7849 | 15.8919 | 539.8096 | 311 through 348
Guyan Creek | WV-OL-12-K_01 | WV-OL-12-K | WVO-9-B | McCowan Branch | 312 | 159.4932 | 20.6014 | 20.6014 | 312
Guyan Creek | WV-OL-12_04 | WV-OL-12 | WVO-9 | Guyan Creek | 313 | 14.0633 | 1.8243 | 503.3163 | 313 through 348
Guyan Creek | WV-OL-12-L_02 | WV-OL-12-L | WVO-9-C | Bryan Creek | 314 | 77.3278 | 10.0056 | 134.5341 | 314 through 326
Guyan Creek | WV-OL-12-L-2_01 | WV-OL-12-L-2 | WVO-9-C-0.5 | UNT/Bryan Creek RM 1.37 | 315 | 106.7606 | 13.7637 | 13.7637 | 315
Guyan Creek | WV-OL-12-L_02 | WV-OL-12-L | WVO-9-C | Bryan Creek | 316 | 237.7563 | 30.7029 | 110.7647 | 316 through 326
Guyan Creek | WV-OL-12-L-6_01 | WV-OL-12-L-6 |  | UNT/Bryan Creek RM 3.25 | 317 | 66.7992 | 8.5849 | 8.5849 | 317
Guyan Creek | WV-OL-12-L_01 | WV-OL-12-L | WVO-9-C | Bryan Creek | 318 | 18.8607 | 2.4355 | 71.4769 | 318 through 326
Guyan Creek | WV-OL-12-L-7_01 | WV-OL-12-L-7 | WVO-9-C-7 | UNT/Bryan Creek RM 3.74 | 319 | 125.3006 | 16.0998 | 16.0998 | 319
Guyan Creek | WV-OL-12-L_01 | WV-OL-12-L | WVO-9-C | Bryan Creek | 320 | 6.2393 | 0.80557 | 52.9416 | 320 through 326
Guyan Creek | WV-OL-12-L-8_01 | WV-OL-12-L-8 |  | UNT/Bryan Creek RM 3.78 | 321 | 29.6341 | 3.8085 | 3.8085 | 321
Guyan Creek | WV-OL-12-L_01 | WV-OL-12-L | WVO-9-C | Bryan Creek | 322 | 81.9495 | 10.5439 | 48.3275 | 322 through 326
Guyan Creek | WV-OL-12-L-10_01 | WV-OL-12-L-10 |  | UNT/Bryan Creek RM 4.67 | 323 | 61.6811 | 7.9215 | 7.9215 | 323
Guyan Creek | WV-OL-12-L_01 | WV-OL-12-L | WVO-9-C | Bryan Creek | 324 | 38.2204 | 4.9142 | 29.8621 | 324 through 326
Guyan Creek | WV-OL-12-L-13_01 | WV-OL-12-L-13 |  | UNT/Bryan Creek RM 5.18 | 325 | 76.4853 | 9.8121 | 9.8121 | 325
Guyan Creek | WV-OL-12-L_01 | WV-OL-12-L | WVO-9-C | Bryan Creek | 326 | 117.9853 | 15.1358 | 15.1358 | 326
Guyan Creek | WV-OL-12_03 | WV-OL-12 | WVO-9 | Guyan Creek | 327 | 50.9173 | 6.593 | 366.9579 | 327 through 348
Guyan Creek | WV-OL-12-M_01 | WV-OL-12-M | WVO-9-D | Trace Fork | 328 | 143.1283 | 18.4838 | 89.5398 | 328 through 333
Guyan Creek | WV-OL-12-M_01 | WV-OL-12-M | WVO-9-D | Trace Fork | 329 | 103.1557 | 13.3216 | 71.056 | 329 through 333
Guyan Creek | WV-OL-12-M-5_01 | WV-OL-12-M-5 | WVO-9-D-2 | Lynn Fork | 330 | 111.6845 | 14.3502 | 14.3502 | 330
Guyan Creek | WV-OL-12-M-6_01 | WV-OL-12-M-6 | WVO-9-D-1 | Jenkins Branch | 331 | 61.2775 | 7.905 | 43.3842 | 331 through 333
Guyan Creek | WV-OL-12-M-6-C_01 | WV-OL-12-M-6-C | WVO-9-D-1-C | UNT/Jenkins Branch RM 0.75 | 332 | 49.1429 | 6.3167 | 6.3167 | 332
Guyan Creek | WV-OL-12-M-6_01 | WV-OL-12-M-6 | WVO-9-D-1 | Jenkins Branch | 333 | 227.0118 | 29.1626 | 29.1626 | 333
Guyan Creek | WV-OL-12_03 | WV-OL-12 | WVO-9 | Guyan Creek | 334 | 65.1225 | 8.4316 | 270.8251 | 334 through 348
Guyan Creek | WV-OL-12-P_01 | WV-OL-12-P | WVO-9-E | Knife Branch | 335 | 155.671 | 20.1041 | 20.1041 | 335
Guyan Creek | WV-OL-12_03 | WV-OL-12 | WVO-9 | Guyan Creek | 336 | 18.8796 | 2.4443 | 242.2894 | 336 through 348
Guyan Creek | WV-OL-12-Q_02 | WV-OL-12-Q | WVO-9-F | Bear Hollow Creek | 337 | 66.0396 | 8.5332 | 123.0534 | 337 through 343
Guyan Creek | WV-OL-12-Q-2_01 | WV-OL-12-Q-2 | WVO-9-F-2 | UNT/Bear Hollow Creek RM 1.20 | 338 | 88.889 | 11.4639 | 11.4639 | 338
Guyan Creek | WV-OL-12-Q_02 | WV-OL-12-Q | WVO-9-F | Bear Hollow Creek | 339 | 199.796 | 25.768 | 103.0562 | 339 through 343
Guyan Creek | WV-OL-12-Q_01 | WV-OL-12-Q | WVO-9-F | Bear Hollow Creek | 340 | 141.311 | 18.2091 | 77.2882 | 340 through 343
Guyan Creek | WV-OL-12-Q-7_01 | WV-OL-12-Q-7 |  | UNT/Bear Hollow Creek RM 3.97 | 341 | 153.6679 | 19.7537 | 19.7537 | 341
Guyan Creek | WV-OL-12-Q_01 | WV-OL-12-Q | WVO-9-F | Bear Hollow Creek | 342 | 87.7015 | 11.2722 | 39.3254 | 342 through 343
Guyan Creek | WV-OL-12-Q_01 | WV-OL-12-Q | WVO-9-F | Bear Hollow Creek | 343 | 218.3739 | 28.0532 | 28.0532 | 343
Guyan Creek | WV-OL-12_02 | WV-OL-12 | WVO-9 | Guyan Creek | 344 | 247.3436 | 31.9159 | 116.7917 | 344 through 348
Guyan Creek | WV-OL-12_01 | WV-OL-12 | WVO-9 | Guyan Creek | 345 | 171.666 | 22.1659 | 84.8758 | 345 through 348
Guyan Creek | WV-OL-12-W_01 | WV-OL-12-W | WVO-9-W | UNT/Guyan Creek RM 13.17 | 346 | 183.5009 | 23.6924 | 23.6924 | 346
Guyan Creek | WV-OL-12_01 | WV-OL-12 | WVO-9 | Guyan Creek | 347 | 246.9325 | 31.8137 | 39.0176 | 347 through 348
Guyan Creek | WV-OL-12_01 | WV-OL-12 | WVO-9 | Guyan Creek | 348 | 56.0673 | 7.2039 | 7.2039 | 348
Eighteenmile Creek | WV-OL-15-D_01 | WV-OL-15-D | WVO-10-A | Rocky Fork | 401 | 87.2426 | 12.0582 | 28.8741 | 401 through 403
Eighteenmile Creek | WV-OL-15-D-4_01 | WV-OL-15-D-4 |  | UNT/Rocky Fork RM 1.29 | 402 | 28.5361 | 3.954 | 3.954 | 402
Eighteenmile Creek | WV-OL-15-D_01 | WV-OL-15-D | WVO-10-A | Rocky Fork | 403 | 92.3434 | 12.8619 | 12.8619 | 403
Eighteenmile Creek | WV-OL-15_04 | WV-OL-15 | WVO-10 | Eighteenmile Creek | 404 | 125.4329 | 17.3593 | 423.118 | 404 through 433
Eighteenmile Creek | WV-OL-15-H_01 | WV-OL-15-H |  | UNT/Eighteenmile Creek RM 4.64 | 405 | 145.0349 | 20.1107 | 20.1107 | 405
Eighteenmile Creek | WV-OL-15_04 | WV-OL-15 | WVO-10 | Eighteenmile Creek | 406 | 6.5096 | 0.90302 | 385.6479 | 406 through 433
Eighteenmile Creek | WV-OL-15-I_01 | WV-OL-15-I | WVO-10-B | Hughes Branch | 407 | 177.4187 | 24.5829 | 24.5829 | 407
Eighteenmile Creek | WV-OL-15_04 | WV-OL-15 | WVO-10 | Eighteenmile Creek | 408 | 72.9152 | 10.0956 | 360.162 | 408 through 433
Eighteenmile Creek | WV-OL-15-J_01 | WV-OL-15-J | WVO-10-C | Fees Branch | 409 | 47.3932 | 6.5786 | 64.8415 | 409 through 412
Eighteenmile Creek | WV-OL-15-J-1_01 | WV-OL-15-J-1 | WVO-10-C-1 | UNT/Fees Branch RM 0.87 | 410 | 187.0121 | 25.9325 | 25.9325 | 410
Eighteenmile Creek | WV-OL-15-J_01 | WV-OL-15-J | WVO-10-C | Fees Branch | 411 | 92.0866 | 12.75 | 32.3304 | 411 through 412
Eighteenmile Creek | WV-OL-15-J_01 | WV-OL-15-J | WVO-10-C | Fees Branch | 412 | 140.6479 | 19.5803 | 19.5803 | 412
Eighteenmile Creek | WV-OL-15_03 | WV-OL-15 | WVO-10 | Eighteenmile Creek | 413 | 11.6381 | 1.6171 | 285.2249 | 413 through 433
Eighteenmile Creek | WV-OL-15-K_01 | WV-OL-15-K |  | UNT/Eighteenmile Creek RM 6.73 | 414 | 135.2753 | 18.7292 | 18.7292 | 414
Eighteenmile Creek | WV-OL-15-L_01 | WV-OL-15-L | WVO-10-D | Mud Run | 415 | 66.0777 | 9.1329 | 26.9957 | 415 through 416
Eighteenmile Creek | WV-OL-15-L_01 | WV-OL-15-L | WVO-10-D | Mud Run | 416 | 128.3133 | 17.8628 | 17.8628 | 416
Eighteenmile Creek | WV-OL-15_03 | WV-OL-15 | WVO-10 | Eighteenmile Creek | 417 | 86.6389 | 11.9962 | 237.8829 | 417 through 433
Eighteenmile Creek | WV-OL-15-N_01 | WV-OL-15-N |  | UNT/Eighteenmile Creek RM 7.85 | 418 | 78.7109 | 10.9152 | 10.9152 | 418
Eighteenmile Creek | WV-OL-15_03 | WV-OL-15 | WVO-10 | Eighteenmile Creek | 419 | 10.7015 | 1.4865 | 214.9715 | 419 through 433
Eighteenmile Creek | WV-OL-15-O_01 | WV-OL-15-O | WVO-10-D.5 | Right Fork/Eighteenmile Creek | 420 | 196.7295 | 27.1884 | 68.082 | 420 through 422
Eighteenmile Creek | WV-OL-15-O-3_01 | WV-OL-15-O-3 |  | UNT/Right Fork RM 1.82/Eighteenmile Creek | 421 | 85.0503 | 11.7943 | 11.7943 | 421
Eighteenmile Creek | WV-OL-15-O_01 | WV-OL-15-O | WVO-10-D.5 | Right Fork/Eighteenmile Creek | 422 | 210.02 | 29.0992 | 29.0992 | 422
Eighteenmile Creek | WV-OL-15_02 | WV-OL-15 | WVO-10 | Eighteenmile Creek | 423 | 113.8382 | 15.7884 | 145.403 | 423 through 433
Eighteenmile Creek | WV-OL-15-R_01 | WV-OL-15-R | WVO-10-E | Road Fork | 424 | 98.4987 | 13.6388 | 13.6388 | 424
Eighteenmile Creek | WV-OL-15_02 | WV-OL-15 | WVO-10 | Eighteenmile Creek | 425 | 7.382 | 1.0198 | 115.9759 | 425 through 433
Eighteenmile Creek | WV-OL-15-S_01 | WV-OL-15-S | WVO-10-F | White Pine Creek | 426 | 17.569 | 2.4325 | 56.3652 | 426 through 428
Eighteenmile Creek | WV-OL-15-S-1_01 | WV-OL-15-S-1 | WVO-10-F-1 | Spring Branch | 427 | 114.6722 | 15.908 | 15.908 | 427
Eighteenmile Creek | WV-OL-15-S_01 | WV-OL-15-S | WVO-10-F | White Pine Creek | 428 | 274.7587 | 38.0247 | 38.0247 | 428
Eighteenmile Creek | WV-OL-15_01 | WV-OL-15 | WVO-10 | Eighteenmile Creek | 429 | 110.0225 | 15.257 | 58.5909 | 429 through 433
Eighteenmile Creek | WV-OL-15-V_01 | WV-OL-15-V |  | UNT/Eighteenmile Creek RM 11.29 | 430 | 50.6801 | 7.0115 | 7.0115 | 430
Eighteenmile Creek | WV-OL-15_01 | WV-OL-15 | WVO-10 | Eighteenmile Creek | 431 | 40.376 | 5.5983 | 36.3223 | 431 through 433
Eighteenmile Creek | WV-OL-15-W_01 | WV-OL-15-W |  | UNT/Eighteenmile Creek RM 11.85 | 432 | 101.5317 | 14.0433 | 14.0433 | 432
Eighteenmile Creek | WV-OL-15_01 | WV-OL-15 | WVO-10 | Eighteenmile Creek | 433 | 120.5447 | 16.6808 | 16.6808 | 433
Sixteenmile Creek | WV-OL-16-A_01 | WV-OL-16-A | WVO-11-0.8A | UNT/Sixteenmile Creek RM 0.55 | 501 | 54.2995 | 7.8047 | 7.8047 | 501
Sixteenmile Creek | WV-OL-16_04 | WV-OL-16 | WVO-11 | Sixteenmile Creek | 502 | 13.6881 | 1.9596 | 544.0971 | 502 through 545
Sixteenmile Creek | WV-OL-16-B_01 | WV-OL-16-B |  | UNT/Sixteenmile Creek RM 1.44 | 503 | 42.7293 | 6.1468 | 6.1468 | 503
Sixteenmile Creek | WV-OL-16_04 | WV-OL-16 | WVO-11 | Sixteenmile Creek | 504 | 16.8562 | 2.4127 | 535.9907 | 504 through 545
Sixteenmile Creek | WV-OL-16-C_01 | WV-OL-16-C | WVO-11-0.9A | UNT/Sixteenmile Creek RM 1.96 | 505 | 161.6933 | 23.1961 | 23.1961 | 505
Sixteenmile Creek | WV-OL-16_04 | WV-OL-16 | WVO-11 | Sixteenmile Creek | 506 | 5.6867 | 0.81728 | 510.382 | 506 through 545
Sixteenmile Creek | WV-OL-16-D_01 | WV-OL-16-D | WVO-11-A | Stonecoal Run | 507 | 187.36 | 26.7687 | 26.7687 | 507
Sixteenmile Creek | WV-OL-16_04 | WV-OL-16 | WVO-11 | Sixteenmile Creek | 508 | 115.0866 | 16.4837 | 482.796 | 508 through 545
Sixteenmile Creek | WV-OL-16-G_01 | WV-OL-16-G | WVO-11-B | Jerrys Run | 509 | 177.5266 | 25.4021 | 25.4021 | 509
Sixteenmile Creek | WV-OL-16_04 | WV-OL-16 | WVO-11 | Sixteenmile Creek | 510 | 78.1766 | 11.2288 | 440.9102 | 510 through 545
Sixteenmile Creek | WV-OL-16-H_01 | WV-OL-16-H | WVO-11-C | Daves Run | 511 | 68.1634 | 9.7577 | 9.7577 | 511
Sixteenmile Creek | WV-OL-16_04 | WV-OL-16 | WVO-11 | Sixteenmile Creek | 512 | 60.7292 | 8.7194 | 419.9237 | 512 through 545
Sixteenmile Creek | WV-OL-16-J_01 | WV-OL-16-J | WVO-11-D | Millstone Creek | 513 | 88.0561 | 12.58 | 35.1404 | 513 through 515
Sixteenmile Creek | WV-OL-16-J-3_01 | WV-OL-16-J-3 |  | UNT/Millstone Creek RM 1.19 | 514 | 40.4144 | 5.7738 | 5.7738 | 514
Sixteenmile Creek | WV-OL-16-J_01 | WV-OL-16-J | WVO-11-D | Millstone Creek | 515 | 117.3139 | 16.7866 | 16.7866 | 515
Sixteenmile Creek | WV-OL-16_03 | WV-OL-16 | WVO-11 | Sixteenmile Creek | 516 | 28.2832 | 4.0552 | 376.0638 | 516 through 545
Sixteenmile Creek | WV-OL-16-K_01 | WV-OL-16-K | WVO-11-E | Righthand Fork | 517 | 67.0751 | 9.5895 | 97.5934 | 517 through 524
Sixteenmile Creek | WV-OL-16-K_01 | WV-OL-16-K | WVO-11-E | Righthand Fork | 518 | 92.764 | 13.2636 | 88.0039 | 518 through 524
Sixteenmile Creek | WV-OL-16-K-3_01 | WV-OL-16-K-3 | WVO-11-E-3 | UNT/Righthand Fork RM 1.77 | 519 | 92.7565 | 13.276 | 13.276 | 519
Sixteenmile Creek | WV-OL-16-K_01 | WV-OL-16-K | WVO-11-E | Righthand Fork | 520 | 6.6096 | 0.9452 | 61.4643 | 520 through 524
Sixteenmile Creek | WV-OL-16-K-4_01 | WV-OL-16-K-4 | WVO-11-E-4 | UNT/Righthand Fork RM 2.10 | 521 | 174.1686 | 24.9059 | 24.9059 | 521
Sixteenmile Creek | WV-OL-16-K_01 | WV-OL-16-K | WVO-11-E | Righthand Fork | 522 | 86.0423 | 12.3022 | 35.6132 | 522 through 524
Sixteenmile Creek | WV-OL-16-K-5_01 | WV-OL-16-K-5 |  | UNT/Righthand Fork RM 3.44 | 523 | 32.2304 | 4.6179 | 4.6179 | 523
Sixteenmile Creek | WV-OL-16-K_01 | WV-OL-16-K | WVO-11-E | Righthand Fork | 524 | 130.5421 | 18.6931 | 18.6931 | 524
Sixteenmile Creek | WV-OL-16_03 | WV-OL-16 | WVO-11 | Sixteenmile Creek | 525 | 75.4003 | 25.8567 | 274.4152 | 525 through 545
Sixteenmile Creek | WV-OL-16-P_01 | WV-OL-16-P | WVO-11-F | Potts Hollow (Righthand Fork) | 526 | 36.7432 | 12.6077 | 36.2674 | 526 through 528
Sixteenmile Creek | WV-OL-16-P-2_01 | WV-OL-16-P-2 |  | UNT/Potts Hollow RM 1.31 | 527 | 42.6797 | 14.6643 | 14.6643 | 527
Sixteenmile Creek | WV-OL-16-P_01 | WV-OL-16-P | WVO-11-F | Potts Hollow (Righthand Fork) | 528 | 26.1763 | 8.9954 | 8.9954 | 528
Sixteenmile Creek | WV-OL-16_02 | WV-OL-16 | WVO-11 | Sixteenmile Creek | 529 | 67.8056 | 23.2675 | 212.2912 | 529 through 545
Sixteenmile Creek | WV-OL-16-S_01 | WV-OL-16-S |  | UNT/Sixteenmile Creek RM 11.33 | 530 | 30.884 | 10.613 | 10.613 | 530
Sixteenmile Creek | WV-OL-16_02 | WV-OL-16 | WVO-11 | Sixteenmile Creek | 531 | 46.3998 | 15.9242 | 178.4107 | 531 through 545
Sixteenmile Creek | WV-OL-16-V_01 | WV-OL-16-V |  | UNT/Sixteenmile Creek RM 12.26 | 532 | 35.1004 | 12.0451 | 12.0451 | 532
Sixteenmile Creek | WV-OL-16_02 | WV-OL-16 | WVO-11 | Sixteenmile Creek | 533 | 29.5432 | 10.1379 | 150.4414 | 533 through 545
Sixteenmile Creek | WV-OL-16-X_01 | WV-OL-16-X | WVO-11-G | Loggerhead Fork | 534 | 36.0429 | 12.3907 | 12.3907 | 534
Sixteenmile Creek | WV-OL-16_01 | WV-OL-16 | WVO-11 | Sixteenmile Creek | 535 | 5.9828 | 2.054 | 127.9128 | 535 through 545
Sixteenmile Creek | WV-OL-16-Y_01 | WV-OL-16-Y | WVO-11-G.1 | UNT/Sixteenmile Creek RM 13.56 | 536 | 67.4471 | 23.1461 | 23.1461 | 536
Sixteenmile Creek | WV-OL-16_01 | WV-OL-16 | WVO-11 | Sixteenmile Creek | 537 | 25.2956 | 8.6829 | 102.7127 | 537 through 545
Sixteenmile Creek | WV-OL-16-AA_01 | WV-OL-16-AA | WVO-11-H | Willow Branch | 538 | 20.5625 | 7.0626 | 7.0626 | 538
Sixteenmile Creek | WV-OL-16_01 | WV-OL-16 | WVO-11 | Sixteenmile Creek | 539 | 7.8975 | 2.7108 | 86.9672 | 539 through 545
Sixteenmile Creek | WV-OL-16-AB_01 | WV-OL-16-AB | WVO-11-I | Wolfpen Run | 540 | 52.7994 | 18.1445 | 18.1445 | 540
Sixteenmile Creek | WV-OL-16_01 | WV-OL-16 | WVO-11 | Sixteenmile Creek | 541 | 24.1505 | 8.295 | 66.112 | 541 through 545
Sixteenmile Creek | WV-OL-16-AD_01 | WV-OL-16-AD | WVO-11-K | UNT/Sixteenmile Creek RM 15.47 | 542 | 59.4335 | 20.4237 | 38.0222 | 542 through 544
Sixteenmile Creek | WV-OL-16-AD-3_01 | WV-OL-16-AD-3 |  | UNT/UNT RM 1.39/Sixteenmile Creek RM 15.47 | 543 | 28.2587 | 9.6833 | 9.6833 | 543
Sixteenmile Creek | WV-OL-16-AD_01 | WV-OL-16-AD | WVO-11-K | UNT/Sixteenmile Creek RM 15.47 | 544 | 23.095 | 7.9152 | 7.9152 | 544
Sixteenmile Creek | WV-OL-16_01 | WV-OL-16 | WVO-11 | Sixteenmile Creek | 545 | 57.6365 | 19.7948 | 19.7948 | 545
Flatfoot Creek | WV-OL-17_01 | WV-OL-17 | WVO-12 | Flatfoot Creek | 601 | 15.2005 | 5.2837 | 66.4794 | 601 through 605
Flatfoot Creek | WV-OL-17-B_01 | WV-OL-17-B | WVO-12-B | UNT/Flatfoot Creek RM 3.42 | 602 | 42.9356 | 6.2276 | 6.2276 | 602
Flatfoot Creek | WV-OL-17_01 | WV-OL-17 | WVO-12 | Flatfoot Creek | 603 | 46.9901 | 16.3597 | 54.9681 | 603 through 605
Flatfoot Creek | WV-OL-17-D_01 | WV-OL-17-D | WVO-12-D | UNT/Flatfoot Creek RM 5.40 | 604 | 40.9319 | 14.2291 | 14.2291 | 604
Flatfoot Creek | WV-OL-17_01 | WV-OL-17 | WVO-12 | Flatfoot Creek | 605 | 70.0497 | 24.3793 | 24.3793 | 605
Crab Creek | WV-OL-18-B_01 | WV-OL-18-B | WVO-13-A | Mud Run | 701 | 21.0119 | 6.7366 | 47.7275 | 701 through 705
Crab Creek | WV-OL-18-B-1_01 | WV-OL-18-B-1 |  | UNT/Mud Run RM 1.29 | 702 | 13.9462 | 4.442 | 4.442 | 702
Crab Creek | WV-OL-18-B_01 | WV-OL-18-B | WVO-13-A | Mud Run | 703 | 9.2242 | 2.9407 | 36.549 | 703 through 705
Crab Creek | WV-OL-18-B-2_01 | WV-OL-18-B-2 |  | UNT/Mud Run RM 1.86 | 704 | 23.9201 | 7.6182 | 7.6182 | 704
Crab Creek | WV-OL-18-B_01 | WV-OL-18-B | WVO-13-A | Mud Run | 705 | 81.3137 | 25.9901 | 25.9901 | 705
Crab Creek | WV-OL-18_03 | WV-OL-18 | WVO-13 | Crab Creek | 706 | 22.251 | 2.9765 | 287.8076 | 706 through 728
Crab Creek | WV-OL-18-C_01 | WV-OL-18-C | WVO-13-A.3 | UNT/Crab Creek RM 2.22 | 707 | 180.478 | 23.9082 | 23.9082 | 707
Crab Creek | WV-OL-18_03 | WV-OL-18 | WVO-13 | Crab Creek | 708 | 48.8528 | 6.5054 | 260.9229 | 708 through 728
Crab Creek | WV-OL-18-D_01 | WV-OL-18-D | WVO-13-B | Sand Fork | 709 | 5.0912 | 0.68143 | 60.2368 | 709 through 715
Crab Creek | WV-OL-18-D-1_01 | WV-OL-18-D-1 |  | UNT/Sand Fork RM 0.33 | 710 | 58.014 | 7.6829 | 7.6829 | 710
Crab Creek | WV-OL-18-D_01 | WV-OL-18-D | WVO-13-B | Sand Fork | 711 | 100.1713 | 13.2911 | 51.8724 | 711 through 715
Crab Creek | WV-OL-18-D-3_01 | WV-OL-18-D-3 |  | UNT/Sand Fork RM 1.86 | 712 | 26.9035 | 3.563 | 3.563 | 712
Crab Creek | WV-OL-18-D_01 | WV-OL-18-D | WVO-13-B | Sand Fork | 713 | 108.7244 | 14.3914 | 35.0182 | 713 through 715
Crab Creek | WV-OL-18-D-6_01 | WV-OL-18-D-6 |  | UNT/Sand Fork RM 2.90 | 714 | 46.5546 | 6.1592 | 6.1592 | 714
Crab Creek | WV-OL-18-D_01 | WV-OL-18-D | WVO-13-B | Sand Fork | 715 | 108.8997 | 14.4677 | 14.4677 | 715
Crab Creek | WV-OL-18_03 | WV-OL-18 | WVO-13 | Crab Creek | 716 | 72.6459 | 9.6298 | 194.1807 | 716 through 728
Crab Creek | WV-OL-18-E_01 | WV-OL-18-E | WVO-13-D | Middle Fork/Crab Creek | 717 | 138.7309 | 18.3708 | 97.2437 | 717 through 721
Crab Creek | WV-OL-18-E-3_01 | WV-OL-18-E-3 |  | UNT/Middle Fork RM 2.10/Crab Creek | 718 | 85.1781 | 11.2663 | 11.2663 | 718
Crab Creek | WV-OL-18-E_01 | WV-OL-18-E | WVO-13-D | Middle Fork/Crab Creek | 719 | 196.8169 | 26.0363 | 67.6066 | 719 through 721
Crab Creek | WV-OL-18-E-6_01 | WV-OL-18-E-6 | WVO-13-D-6 | UNT/Middle Fork RM 3.52/Crab Creek | 720 | 182.1747 | 24.2005 | 24.2005 | 720
Crab Creek | WV-OL-18-E_01 | WV-OL-18-E | WVO-13-D | Middle Fork/Crab Creek | 721 | 130.5206 | 17.3699 | 17.3699 | 721
Crab Creek | WV-OL-18_01 | WV-OL-18 | WVO-13 | Crab Creek | 722 | 167.254 | 22.1427 | 87.3072 | 722 through 728
Crab Creek | WV-OL-18-I_01 | WV-OL-18-I | WVO-13-E | Righthand Fork | 723 | 138.7808 | 18.4467 | 18.4467 | 723
Crab Creek | WV-OL-18_01 | WV-OL-18 | WVO-13 | Crab Creek | 724 | 6.0259 | 0.79938 | 46.7178 | 724 through 728
Crab Creek | WV-OL-18-J_01 | WV-OL-18-J | WVO-13-F | UNT/Crab Creek RM 7.00 | 725 | 114.8693 | 15.2214 | 15.2214 | 725
Crab Creek | WV-OL-18_01 | WV-OL-18 | WVO-13 | Crab Creek | 726 | 48.2925 | 6.3934 | 30.6971 | 726 through 728
Crab Creek | WV-OL-18-L_01 | WV-OL-18-L |  | UNT/Crab Creek RM 7.81 | 727 | 73.1923 | 9.6787 | 9.6787 | 727
Crab Creek | WV-OL-18_01 | WV-OL-18 | WVO-13 | Crab Creek | 728 | 110.3778 | 14.6249 | 14.6249 | 728
Threemile Creek | WV-OL-21_01 | WV-OL-21 | WVO-15 | Threemile Creek | 801 | 22.0543 | 6.5968 | 6.5968 | 801
Twomile Creek | WV-OL-22_01 | WV-OL-22 | WVO-16 | Twomile Creek | 901 | 120.3251 | 14.9406 | 14.9406 | 901
Salt Creek | WV-OL-23_01 | WV-OL-23 | WVO-17 | Salt Creek | 911 | 81.9861 | 10.1819 | 33.6739 | 911 through 913
Salt Creek | WV-OL-23-B_01 | WV-OL-23-B |  | UNT/Salt Creek RM1.14 | 912 | 49.5146 | 6.1453 | 6.1453 | 912
Salt Creek | WV-OL-23_01 | WV-OL-23 | WVO-17 | Salt Creek | 913 | 139.718 | 17.3467 | 17.3467 | 913

## Impaired Stream Connectivity
Lower Ohio River Watershed Impaired Stream Connectivity
Impaired Stream Subwatershed Outlet | Impaired Stream Name | Impaired Stream Assessment Unit | Impaired Stream Code | Contributing Stream Subwatershed | Contributing Stream Name | Contributing Stream Assessment Unit | Contributing Stream Code
101 | Sevenmile Creek | WV-OL-4_02 | WV-OL-4 | 101 | Sevenmile Creek | WV-OL-4_02 | WV-OL-4
101 | Sevenmile Creek | WV-OL-4_02 | WV-OL-4 | 102 | Little Sevenmile Creek | WV-OL-4-A_01 | WV-OL-4-A
101 | Sevenmile Creek | WV-OL-4_02 | WV-OL-4 | 103 | Sevenmile Creek | WV-OL-4_02 | WV-OL-4
101 | Sevenmile Creek | WV-OL-4_02 | WV-OL-4 | 104 | UNT/Sevenmile Creek RM 2.08 | WV-OL-4-B_01 | WV-OL-4-B
101 | Sevenmile Creek | WV-OL-4_02 | WV-OL-4 | 105 | Sevenmile Creek | WV-OL-4_02 | WV-OL-4
101 | Sevenmile Creek | WV-OL-4_02 | WV-OL-4 | 106 | UNT/Sevenmile Creek RM 2.28 | WV-OL-4-C_01 | WV-OL-4-C
101 | Sevenmile Creek | WV-OL-4_02 | WV-OL-4 | 107 | Sevenmile Creek | WV-OL-4_01 | WV-OL-4
101 | Sevenmile Creek | WV-OL-4_02 | WV-OL-4 | 108 | UNT/Sevenmile Creek RM 3.11 | WV-OL-4-E_01 | WV-OL-4-E
101 | Sevenmile Creek | WV-OL-4_02 | WV-OL-4 | 109 | Sevenmile Creek | WV-OL-4_01 | WV-OL-4
102 | Little Sevenmile Creek | WV-OL-4-A_01 | WV-OL-4-A | 102 | Little Sevenmile Creek | WV-OL-4-A_01 | WV-OL-4-A
104 | UNT/Sevenmile Creek RM 2.08 | WV-OL-4-B_01 | WV-OL-4-B | 104 | UNT/Sevenmile Creek RM 2.08 | WV-OL-4-B_01 | WV-OL-4-B
105 | Sevenmile Creek | WV-OL-4_02 | WV-OL-4 | 105 | Sevenmile Creek | WV-OL-4_02 | WV-OL-4
105 | Sevenmile Creek | WV-OL-4_02 | WV-OL-4 | 106 | UNT/Sevenmile Creek RM 2.28 | WV-OL-4-C_01 | WV-OL-4-C
105 | Sevenmile Creek | WV-OL-4_02 | WV-OL-4 | 107 | Sevenmile Creek | WV-OL-4_01 | WV-OL-4
105 | Sevenmile Creek | WV-OL-4_02 | WV-OL-4 | 108 | UNT/Sevenmile Creek RM 3.11 | WV-OL-4-E_01 | WV-OL-4-E
105 | Sevenmile Creek | WV-OL-4_02 | WV-OL-4 | 109 | Sevenmile Creek | WV-OL-4_01 | WV-OL-4
107 | Sevenmile Creek | WV-OL-4_01 | WV-OL-4 | 107 | Sevenmile Creek | WV-OL-4_01 | WV-OL-4
107 | Sevenmile Creek | WV-OL-4_01 | WV-OL-4 | 108 | UNT/Sevenmile Creek RM 3.11 | WV-OL-4-E_01 | WV-OL-4-E
107 | Sevenmile Creek | WV-OL-4_01 | WV-OL-4 | 109 | Sevenmile Creek | WV-OL-4_01 | WV-OL-4
108 | UNT/Sevenmile Creek RM 3.11 | WV-OL-4-E_01 | WV-OL-4-E | 108 | UNT/Sevenmile Creek RM 3.11 | WV-OL-4-E_01 | WV-OL-4-E
201 | Ninemile Creek | WV-OL-5_02 | WV-OL-5 | 201 | Ninemile Creek | WV-OL-5_02 | WV-OL-5
201 | Ninemile Creek | WV-OL-5_02 | WV-OL-5 | 202 | Ninemile Creek | WV-OL-5_02 | WV-OL-5
201 | Ninemile Creek | WV-OL-5_02 | WV-OL-5 | 203 | UNT/Ninemile Creek RM 3.94 | WV-OL-5-A_01 | WV-OL-5-A
201 | Ninemile Creek | WV-OL-5_02 | WV-OL-5 | 204 | UNT/Ninemile Creek RM 3.94 | WV-OL-5-A_01 | WV-OL-5-A
201 | Ninemile Creek | WV-OL-5_02 | WV-OL-5 | 205 | UNT/UNT RM 1.61/Ninemile Creek RM 3.94 | WV-OL-5-A-4_01 | WV-OL-5-A-4
201 | Ninemile Creek | WV-OL-5_02 | WV-OL-5 | 206 | UNT/Ninemile Creek RM 3.94 | WV-OL-5-A_01 | WV-OL-5-A
201 | Ninemile Creek | WV-OL-5_02 | WV-OL-5 | 207 | UNT/UNT RM 2.74/Ninemile Creek RM 3.94 | WV-OL-5-A-8_01 | WV-OL-5-A-8
201 | Ninemile Creek | WV-OL-5_02 | WV-OL-5 | 208 | UNT/Ninemile Creek RM 3.94 | WV-OL-5-A_01 | WV-OL-5-A
201 | Ninemile Creek | WV-OL-5_02 | WV-OL-5 | 209 | Ninemile Creek | WV-OL-5_01 | WV-OL-5
201 | Ninemile Creek | WV-OL-5_02 | WV-OL-5 | 210 | UNT/Ninemile Creek RM 5.75 | WV-OL-5-H_01 | WV-OL-5-H
201 | Ninemile Creek | WV-OL-5_02 | WV-OL-5 | 211 | Ninemile Creek | WV-OL-5_01 | WV-OL-5
203 | UNT/Ninemile Creek RM 3.94 | WV-OL-5-A_01 | WV-OL-5-A | 203 | UNT/Ninemile Creek RM 3.94 | WV-OL-5-A_01 | WV-OL-5-A
203 | UNT/Ninemile Creek RM 3.94 | WV-OL-5-A_01 | WV-OL-5-A | 204 | UNT/Ninemile Creek RM 3.94 | WV-OL-5-A_01 | WV-OL-5-A
203 | UNT/Ninemile Creek RM 3.94 | WV-OL-5-A_01 | WV-OL-5-A | 205 | UNT/UNT RM 1.61/Ninemile Creek RM 3.94 | WV-OL-5-A-4_01 | WV-OL-5-A-4
203 | UNT/Ninemile Creek RM 3.94 | WV-OL-5-A_01 | WV-OL-5-A | 206 | UNT/Ninemile Creek RM 3.94 | WV-OL-5-A_01 | WV-OL-5-A
203 | UNT/Ninemile Creek RM 3.94 | WV-OL-5-A_01 | WV-OL-5-A | 207 | UNT/UNT RM 2.74/Ninemile Creek RM 3.94 | WV-OL-5-A-8_01 | WV-OL-5-A-8
203 | UNT/Ninemile Creek RM 3.94 | WV-OL-5-A_01 | WV-OL-5-A | 208 | UNT/Ninemile Creek RM 3.94 | WV-OL-5-A_01 | WV-OL-5-A
205 | UNT/UNT RM 1.61/Ninemile Creek RM 3.94 | WV-OL-5-A-4_01 | WV-OL-5-A-4 | 205 | UNT/UNT RM 1.61/Ninemile Creek RM 3.94 | WV-OL-5-A-4_01 | WV-OL-5-A-4
209 | Ninemile Creek | WV-OL-5_01 | WV-OL-5 | 209 | Ninemile Creek | WV-OL-5_01 | WV-OL-5
209 | Ninemile Creek | WV-OL-5_01 | WV-OL-5 | 210 | UNT/Ninemile Creek RM 5.75 | WV-OL-5-H_01 | WV-OL-5-H
209 | Ninemile Creek | WV-OL-5_01 | WV-OL-5 | 211 | Ninemile Creek | WV-OL-5_01 | WV-OL-5
210 | UNT/Ninemile Creek RM 5.75 | WV-OL-5-H_01 | WV-OL-5-H | 210 | UNT/Ninemile Creek RM 5.75 | WV-OL-5-H_01 | WV-OL-5-H
301 | Spurlock Creek | WV-OL-12-C_02 | WV-OL-12-C | 301 | Spurlock Creek | WV-OL-12-C_02 | WV-OL-12-C
301 | Spurlock Creek | WV-OL-12-C_02 | WV-OL-12-C | 302 | Left Fork/Spurlock Creek | WV-OL-12-C-2_01 | WV-OL-12-C-2
301 | Spurlock Creek | WV-OL-12-C_02 | WV-OL-12-C | 303 | Perry Creek | WV-OL-12-C-2-C_01 | WV-OL-12-C-2-C
301 | Spurlock Creek | WV-OL-12-C_02 | WV-OL-12-C | 304 | Left Fork/Spurlock Creek | WV-OL-12-C-2_01 | WV-OL-12-C-2
301 | Spurlock Creek | WV-OL-12-C_02 | WV-OL-12-C | 305 | Spurlock Creek | WV-OL-12-C_01 | WV-OL-12-C
301 | Spurlock Creek | WV-OL-12-C_02 | WV-OL-12-C | 306 | UNT/Spurlock Creek RM 3.39 | WV-OL-12-C-10_01 | WV-OL-12-C-10
301 | Spurlock Creek | WV-OL-12-C_02 | WV-OL-12-C | 307 | Spurlock Creek | WV-OL-12-C_01 | WV-OL-12-C
302 | Left Fork/Spurlock Creek | WV-OL-12-C-2_01 | WV-OL-12-C-2 | 302 | Left Fork/Spurlock Creek | WV-OL-12-C-2_01 | WV-OL-12-C-2
302 | Left Fork/Spurlock Creek | WV-OL-12-C-2_01 | WV-OL-12-C-2 | 303 | Perry Creek | WV-OL-12-C-2-C_01 | WV-OL-12-C-2-C
302 | Left Fork/Spurlock Creek | WV-OL-12-C-2_01 | WV-OL-12-C-2 | 304 | Left Fork/Spurlock Creek | WV-OL-12-C-2_01 | WV-OL-12-C-2
303 | Perry Creek | WV-OL-12-C-2-C_01 | WV-OL-12-C-2-C | 303 | Perry Creek | WV-OL-12-C-2-C_01 | WV-OL-12-C-2-C
305 | Spurlock Creek | WV-OL-12-C_01 | WV-OL-12-C | 305 | Spurlock Creek | WV-OL-12-C_01 | WV-OL-12-C
305 | Spurlock Creek | WV-OL-12-C_01 | WV-OL-12-C | 306 | UNT/Spurlock Creek RM 3.39 | WV-OL-12-C-10_01 | WV-OL-12-C-10
305 | Spurlock Creek | WV-OL-12-C_01 | WV-OL-12-C | 307 | Spurlock Creek | WV-OL-12-C_01 | WV-OL-12-C
306 | UNT/Spurlock Creek RM 3.39 | WV-OL-12-C-10_01 | WV-OL-12-C-10 | 306 | UNT/Spurlock Creek RM 3.39 | WV-OL-12-C-10_01 | WV-OL-12-C-10
308 | Guyan Creek | WV-OL-12_04 | WV-OL-12 | 308 | Guyan Creek | WV-OL-12_04 | WV-OL-12
308 | Guyan Creek | WV-OL-12_04 | WV-OL-12 | 309 | UNT/Guyan Creek RM 3.82 | WV-OL-12-D_01 | WV-OL-12-D
308 | Guyan Creek | WV-OL-12_04 | WV-OL-12 | 310 | Guyan Creek | WV-OL-12_04 | WV-OL-12
308 | Guyan Creek | WV-OL-12_04 | WV-OL-12 | 311 | Guyan Creek | WV-OL-12_04 | WV-OL-12
308 | Guyan Creek | WV-OL-12_04 | WV-OL-12 | 312 | McCowan Branch | WV-OL-12-K_01 | WV-OL-12-K
308 | Guyan Creek | WV-OL-12_04 | WV-OL-12 | 313 | Guyan Creek | WV-OL-12_04 | WV-OL-12
308 | Guyan Creek | WV-OL-12_04 | WV-OL-12 | 314 | Bryan Creek | WV-OL-12-L_02 | WV-OL-12-L
308 | Guyan Creek | WV-OL-12_04 | WV-OL-12 | 315 | UNT/Bryan Creek RM 1.37 | WV-OL-12-L-2_01 | WV-OL-12-L-2
308 | Guyan Creek | WV-OL-12_04 | WV-OL-12 | 316 | Bryan Creek | WV-OL-12-L_02 | WV-OL-12-L
308 | Guyan Creek | WV-OL-12_04 | WV-OL-12 | 317 | UNT/Bryan Creek RM 3.25 | WV-OL-12-L-6_01 | WV-OL-12-L-6
308 | Guyan Creek | WV-OL-12_04 | WV-OL-12 | 318 | Bryan Creek | WV-OL-12-L_01 | WV-OL-12-L
308 | Guyan Creek | WV-OL-12_04 | WV-OL-12 | 319 | UNT/Bryan Creek RM 3.74 | WV-OL-12-L-7_01 | WV-OL-12-L-7
308 | Guyan Creek | WV-OL-12_04 | WV-OL-12 | 320 | Bryan Creek | WV-OL-12-L_01 | WV-OL-12-L
308 | Guyan Creek | WV-OL-12_04 | WV-OL-12 | 321 | UNT/Bryan Creek RM 3.78 | WV-OL-12-L-8_01 | WV-OL-12-L-8
308 | Guyan Creek | WV-OL-12_04 | WV-OL-12 | 322 | Bryan Creek | WV-OL-12-L_01 | WV-OL-12-L
308 | Guyan Creek | WV-OL-12_04 | WV-OL-12 | 323 | UNT/Bryan Creek RM 4.67 | WV-OL-12-L-10_01 | WV-OL-12-L-10
308 | Guyan Creek | WV-OL-12_04 | WV-OL-12 | 324 | Bryan Creek | WV-OL-12-L_01 | WV-OL-12-L
308 | Guyan Creek | WV-OL-12_04 | WV-OL-12 | 325 | UNT/Bryan Creek RM 5.18 | WV-OL-12-L-13_01 | WV-OL-12-L-13
308 | Guyan Creek | WV-OL-12_04 | WV-OL-12 | 326 | Bryan Creek | WV-OL-12-L_01 | WV-OL-12-L
308 | Guyan Creek | WV-OL-12_04 | WV-OL-12 | 327 | Guyan Creek | WV-OL-12_03 | WV-OL-12
308 | Guyan Creek | WV-OL-12_04 | WV-OL-12 | 328 | Trace Fork | WV-OL-12-M_01 | WV-OL-12-M
308 | Guyan Creek | WV-OL-12_04 | WV-OL-12 | 329 | Trace Fork | WV-OL-12-M_01 | WV-OL-12-M
308 | Guyan Creek | WV-OL-12_04 | WV-OL-12 | 330 | Lynn Fork | WV-OL-12-M-5_01 | WV-OL-12-M-5
308 | Guyan Creek | WV-OL-12_04 | WV-OL-12 | 331 | Jenkins Branch | WV-OL-12-M-6_01 | WV-OL-12-M-6
308 | Guyan Creek | WV-OL-12_04 | WV-OL-12 | 332 | UNT/Jenkins Branch RM 0.75 | WV-OL-12-M-6-C_01 | WV-OL-12-M-6-C
308 | Guyan Creek | WV-OL-12_04 | WV-OL-12 | 333 | Jenkins Branch | WV-OL-12-M-6_01 | WV-OL-12-M-6
308 | Guyan Creek | WV-OL-12_04 | WV-OL-12 | 334 | Guyan Creek | WV-OL-12_03 | WV-OL-12
308 | Guyan Creek | WV-OL-12_04 | WV-OL-12 | 335 | Knife Branch | WV-OL-12-P_01 | WV-OL-12-P
308 | Guyan Creek | WV-OL-12_04 | WV-OL-12 | 336 | Guyan Creek | WV-OL-12_03 | WV-OL-12
308 | Guyan Creek | WV-OL-12_04 | WV-OL-12 | 337 | Bear Hollow Creek | WV-OL-12-Q_02 | WV-OL-12-Q
308 | Guyan Creek | WV-OL-12_04 | WV-OL-12 | 338 | UNT/Bear Hollow Creek RM 1.20 | WV-OL-12-Q-2_01 | WV-OL-12-Q-2
308 | Guyan Creek | WV-OL-12_04 | WV-OL-12 | 339 | Bear Hollow Creek | WV-OL-12-Q_02 | WV-OL-12-Q
308 | Guyan Creek | WV-OL-12_04 | WV-OL-12 | 340 | Bear Hollow Creek | WV-OL-12-Q_01 | WV-OL-12-Q
308 | Guyan Creek | WV-OL-12_04 | WV-OL-12 | 341 | UNT/Bear Hollow Creek RM 3.97 | WV-OL-12-Q-7_01 | WV-OL-12-Q-7
308 | Guyan Creek | WV-OL-12_04 | WV-OL-12 | 342 | Bear Hollow Creek | WV-OL-12-Q_01 | WV-OL-12-Q
308 | Guyan Creek | WV-OL-12_04 | WV-OL-12 | 343 | Bear Hollow Creek | WV-OL-12-Q_01 | WV-OL-12-Q
308 | Guyan Creek | WV-OL-12_04 | WV-OL-12 | 344 | Guyan Creek | WV-OL-12_02 | WV-OL-12
308 | Guyan Creek | WV-OL-12_04 | WV-OL-12 | 345 | Guyan Creek | WV-OL-12_01 | WV-OL-12
308 | Guyan Creek | WV-OL-12_04 | WV-OL-12 | 346 | UNT/Guyan Creek RM 13.17 | WV-OL-12-W_01 | WV-OL-12-W
308 | Guyan Creek | WV-OL-12_04 | WV-OL-12 | 347 | Guyan Creek | WV-OL-12_01 | WV-OL-12
308 | Guyan Creek | WV-OL-12_04 | WV-OL-12 | 348 | Guyan Creek | WV-OL-12_01 | WV-OL-12
309 | UNT/Guyan Creek RM 3.82 | WV-OL-12-D_01 | WV-OL-12-D | 309 | UNT/Guyan Creek RM 3.82 | WV-OL-12-D_01 | WV-OL-12-D
312 | McCowan Branch | WV-OL-12-K_01 | WV-OL-12-K | 312 | McCowan Branch | WV-OL-12-K_01 | WV-OL-12-K
314 | Bryan Creek | WV-OL-12-L_02 | WV-OL-12-L | 314 | Bryan Creek | WV-OL-12-L_02 | WV-OL-12-L
314 | Bryan Creek | WV-OL-12-L_02 | WV-OL-12-L | 315 | UNT/Bryan Creek RM 1.37 | WV-OL-12-L-2_01 | WV-OL-12-L-2
314 | Bryan Creek | WV-OL-12-L_02 | WV-OL-12-L | 316 | Bryan Creek | WV-OL-12-L_02 | WV-OL-12-L
314 | Bryan Creek | WV-OL-12-L_02 | WV-OL-12-L | 317 | UNT/Bryan Creek RM 3.25 | WV-OL-12-L-6_01 | WV-OL-12-L-6
314 | Bryan Creek | WV-OL-12-L_02 | WV-OL-12-L | 318 | Bryan Creek | WV-OL-12-L_01 | WV-OL-12-L
314 | Bryan Creek | WV-OL-12-L_02 | WV-OL-12-L | 319 | UNT/Bryan Creek RM 3.74 | WV-OL-12-L-7_01 | WV-OL-12-L-7
314 | Bryan Creek | WV-OL-12-L_02 | WV-OL-12-L | 320 | Bryan Creek | WV-OL-12-L_01 | WV-OL-12-L
314 | Bryan Creek | WV-OL-12-L_02 | WV-OL-12-L | 321 | UNT/Bryan Creek RM 3.78 | WV-OL-12-L-8_01 | WV-OL-12-L-8
314 | Bryan Creek | WV-OL-12-L_02 | WV-OL-12-L | 322 | Bryan Creek | WV-OL-12-L_01 | WV-OL-12-L
314 | Bryan Creek | WV-OL-12-L_02 | WV-OL-12-L | 323 | UNT/Bryan Creek RM 4.67 | WV-OL-12-L-10_01 | WV-OL-12-L-10
314 | Bryan Creek | WV-OL-12-L_02 | WV-OL-12-L | 324 | Bryan Creek | WV-OL-12-L_01 | WV-OL-12-L
314 | Bryan Creek | WV-OL-12-L_02 | WV-OL-12-L | 325 | UNT/Bryan Creek RM 5.18 | WV-OL-12-L-13_01 | WV-OL-12-L-13
314 | Bryan Creek | WV-OL-12-L_02 | WV-OL-12-L | 326 | Bryan Creek | WV-OL-12-L_01 | WV-OL-12-L
315 | UNT/Bryan Creek RM 1.37 | WV-OL-12-L-2_01 | WV-OL-12-L-2 | 315 | UNT/Bryan Creek RM 1.37 | WV-OL-12-L-2_01 | WV-OL-12-L-2
317 | UNT/Bryan Creek RM 3.25 | WV-OL-12-L-6_01 | WV-OL-12-L-6 | 317 | UNT/Bryan Creek RM 3.25 | WV-OL-12-L-6_01 | WV-OL-12-L-6
318 | Bryan Creek | WV-OL-12-L_01 | WV-OL-12-L | 318 | Bryan Creek | WV-OL-12-L_01 | WV-OL-12-L
318 | Bryan Creek | WV-OL-12-L_01 | WV-OL-12-L | 319 | UNT/Bryan Creek RM 3.74 | WV-OL-12-L-7_01 | WV-OL-12-L-7
318 | Bryan Creek | WV-OL-12-L_01 | WV-OL-12-L | 320 | Bryan Creek | WV-OL-12-L_01 | WV-OL-12-L
318 | Bryan Creek | WV-OL-12-L_01 | WV-OL-12-L | 321 | UNT/Bryan Creek RM 3.78 | WV-OL-12-L-8_01 | WV-OL-12-L-8
318 | Bryan Creek | WV-OL-12-L_01 | WV-OL-12-L | 322 | Bryan Creek | WV-OL-12-L_01 | WV-OL-12-L
318 | Bryan Creek | WV-OL-12-L_01 | WV-OL-12-L | 323 | UNT/Bryan Creek RM 4.67 | WV-OL-12-L-10_01 | WV-OL-12-L-10
318 | Bryan Creek | WV-OL-12-L_01 | WV-OL-12-L | 324 | Bryan Creek | WV-OL-12-L_01 | WV-OL-12-L
318 | Bryan Creek | WV-OL-12-L_01 | WV-OL-12-L | 325 | UNT/Bryan Creek RM 5.18 | WV-OL-12-L-13_01 | WV-OL-12-L-13
318 | Bryan Creek | WV-OL-12-L_01 | WV-OL-12-L | 326 | Bryan Creek | WV-OL-12-L_01 | WV-OL-12-L
319 | UNT/Bryan Creek RM 3.74 | WV-OL-12-L-7_01 | WV-OL-12-L-7 | 319 | UNT/Bryan Creek RM 3.74 | WV-OL-12-L-7_01 | WV-OL-12-L-7
321 | UNT/Bryan Creek RM 3.78 | WV-OL-12-L-8_01 | WV-OL-12-L-8 | 321 | UNT/Bryan Creek RM 3.78 | WV-OL-12-L-8_01 | WV-OL-12-L-8
323 | UNT/Bryan Creek RM 4.67 | WV-OL-12-L-10_01 | WV-OL-12-L-10 | 323 | UNT/Bryan Creek RM 4.67 | WV-OL-12-L-10_01 | WV-OL-12-L-10
325 | UNT/Bryan Creek RM 5.18 | WV-OL-12-L-13_01 | WV-OL-12-L-13 | 325 | UNT/Bryan Creek RM 5.18 | WV-OL-12-L-13_01 | WV-OL-12-L-13
327 | Guyan Creek | WV-OL-12_03 | WV-OL-12 | 327 | Guyan Creek | WV-OL-12_03 | WV-OL-12
327 | Guyan Creek | WV-OL-12_03 | WV-OL-12 | 328 | Trace Fork | WV-OL-12-M_01 | WV-OL-12-M
327 | Guyan Creek | WV-OL-12_03 | WV-OL-12 | 329 | Trace Fork | WV-OL-12-M_01 | WV-OL-12-M
327 | Guyan Creek | WV-OL-12_03 | WV-OL-12 | 330 | Lynn Fork | WV-OL-12-M-5_01 | WV-OL-12-M-5
327 | Guyan Creek | WV-OL-12_03 | WV-OL-12 | 331 | Jenkins Branch | WV-OL-12-M-6_01 | WV-OL-12-M-6
327 | Guyan Creek | WV-OL-12_03 | WV-OL-12 | 332 | UNT/Jenkins Branch RM 0.75 | WV-OL-12-M-6-C_01 | WV-OL-12-M-6-C
327 | Guyan Creek | WV-OL-12_03 | WV-OL-12 | 333 | Jenkins Branch | WV-OL-12-M-6_01 | WV-OL-12-M-6
327 | Guyan Creek | WV-OL-12_03 | WV-OL-12 | 334 | Guyan Creek | WV-OL-12_03 | WV-OL-12
327 | Guyan Creek | WV-OL-12_03 | WV-OL-12 | 335 | Knife Branch | WV-OL-12-P_01 | WV-OL-12-P
327 | Guyan Creek | WV-OL-12_03 | WV-OL-12 | 336 | Guyan Creek | WV-OL-12_03 | WV-OL-12
327 | Guyan Creek | WV-OL-12_03 | WV-OL-12 | 337 | Bear Hollow Creek | WV-OL-12-Q_02 | WV-OL-12-Q
327 | Guyan Creek | WV-OL-12_03 | WV-OL-12 | 338 | UNT/Bear Hollow Creek RM 1.20 | WV-OL-12-Q-2_01 | WV-OL-12-Q-2
327 | Guyan Creek | WV-OL-12_03 | WV-OL-12 | 339 | Bear Hollow Creek | WV-OL-12-Q_02 | WV-OL-12-Q
327 | Guyan Creek | WV-OL-12_03 | WV-OL-12 | 340 | Bear Hollow Creek | WV-OL-12-Q_01 | WV-OL-12-Q
327 | Guyan Creek | WV-OL-12_03 | WV-OL-12 | 341 | UNT/Bear Hollow Creek RM 3.97 | WV-OL-12-Q-7_01 | WV-OL-12-Q-7
327 | Guyan Creek | WV-OL-12_03 | WV-OL-12 | 342 | Bear Hollow Creek | WV-OL-12-Q_01 | WV-OL-12-Q
327 | Guyan Creek | WV-OL-12_03 | WV-OL-12 | 343 | Bear Hollow Creek | WV-OL-12-Q_01 | WV-OL-12-Q
327 | Guyan Creek | WV-OL-12_03 | WV-OL-12 | 344 | Guyan Creek | WV-OL-12_02 | WV-OL-12
327 | Guyan Creek | WV-OL-12_03 | WV-OL-12 | 345 | Guyan Creek | WV-OL-12_01 | WV-OL-12
327 | Guyan Creek | WV-OL-12_03 | WV-OL-12 | 346 | UNT/Guyan Creek RM 13.17 | WV-OL-12-W_01 | WV-OL-12-W
327 | Guyan Creek | WV-OL-12_03 | WV-OL-12 | 347 | Guyan Creek | WV-OL-12_01 | WV-OL-12
327 | Guyan Creek | WV-OL-12_03 | WV-OL-12 | 348 | Guyan Creek | WV-OL-12_01 | WV-OL-12
328 | Trace Fork | WV-OL-12-M_01 | WV-OL-12-M | 328 | Trace Fork | WV-OL-12-M_01 | WV-OL-12-M
328 | Trace Fork | WV-OL-12-M_01 | WV-OL-12-M | 329 | Trace Fork | WV-OL-12-M_01 | WV-OL-12-M
328 | Trace Fork | WV-OL-12-M_01 | WV-OL-12-M | 330 | Lynn Fork | WV-OL-12-M-5_01 | WV-OL-12-M-5
328 | Trace Fork | WV-OL-12-M_01 | WV-OL-12-M | 331 | Jenkins Branch | WV-OL-12-M-6_01 | WV-OL-12-M-6
328 | Trace Fork | WV-OL-12-M_01 | WV-OL-12-M | 332 | UNT/Jenkins Branch RM 0.75 | WV-OL-12-M-6-C_01 | WV-OL-12-M-6-C
328 | Trace Fork | WV-OL-12-M_01 | WV-OL-12-M | 333 | Jenkins Branch | WV-OL-12-M-6_01 | WV-OL-12-M-6
329 | Trace Fork | WV-OL-12-M_01 | WV-OL-12-M | 329 | Trace Fork | WV-OL-12-M_01 | WV-OL-12-M
329 | Trace Fork | WV-OL-12-M_01 | WV-OL-12-M | 330 | Lynn Fork | WV-OL-12-M-5_01 | WV-OL-12-M-5
329 | Trace Fork | WV-OL-12-M_01 | WV-OL-12-M | 331 | Jenkins Branch | WV-OL-12-M-6_01 | WV-OL-12-M-6
329 | Trace Fork | WV-OL-12-M_01 | WV-OL-12-M | 332 | UNT/Jenkins Branch RM 0.75 | WV-OL-12-M-6-C_01 | WV-OL-12-M-6-C
329 | Trace Fork | WV-OL-12-M_01 | WV-OL-12-M | 333 | Jenkins Branch | WV-OL-12-M-6_01 | WV-OL-12-M-6
330 | Lynn Fork | WV-OL-12-M-5_01 | WV-OL-12-M-5 | 330 | Lynn Fork | WV-OL-12-M-5_01 | WV-OL-12-M-5
331 | Jenkins Branch | WV-OL-12-M-6_01 | WV-OL-12-M-6 | 331 | Jenkins Branch | WV-OL-12-M-6_01 | WV-OL-12-M-6
331 | Jenkins Branch | WV-OL-12-M-6_01 | WV-OL-12-M-6 | 332 | UNT/Jenkins Branch RM 0.75 | WV-OL-12-M-6-C_01 | WV-OL-12-M-6-C
331 | Jenkins Branch | WV-OL-12-M-6_01 | WV-OL-12-M-6 | 333 | Jenkins Branch | WV-OL-12-M-6_01 | WV-OL-12-M-6
332 | UNT/Jenkins Branch RM 0.75 | WV-OL-12-M-6-C_01 | WV-OL-12-M-6-C | 332 | UNT/Jenkins Branch RM 0.75 | WV-OL-12-M-6-C_01 | WV-OL-12-M-6-C
335 | Knife Branch | WV-OL-12-P_01 | WV-OL-12-P | 335 | Knife Branch | WV-OL-12-P_01 | WV-OL-12-P
337 | Bear Hollow Creek | WV-OL-12-Q_02 | WV-OL-12-Q | 337 | Bear Hollow Creek | WV-OL-12-Q_02 | WV-OL-12-Q
337 | Bear Hollow Creek | WV-OL-12-Q_02 | WV-OL-12-Q | 338 | UNT/Bear Hollow Creek RM 1.20 | WV-OL-12-Q-2_01 | WV-OL-12-Q-2
337 | Bear Hollow Creek | WV-OL-12-Q_02 | WV-OL-12-Q | 339 | Bear Hollow Creek | WV-OL-12-Q_02 | WV-OL-12-Q
337 | Bear Hollow Creek | WV-OL-12-Q_02 | WV-OL-12-Q | 340 | Bear Hollow Creek | WV-OL-12-Q_01 | WV-OL-12-Q
337 | Bear Hollow Creek | WV-OL-12-Q_02 | WV-OL-12-Q | 341 | UNT/Bear Hollow Creek RM 3.97 | WV-OL-12-Q-7_01 | WV-OL-12-Q-7
337 | Bear Hollow Creek | WV-OL-12-Q_02 | WV-OL-12-Q | 342 | Bear Hollow Creek | WV-OL-12-Q_01 | WV-OL-12-Q
337 | Bear Hollow Creek | WV-OL-12-Q_02 | WV-OL-12-Q | 343 | Bear Hollow Creek | WV-OL-12-Q_01 | WV-OL-12-Q
338 | UNT/Bear Hollow Creek RM 1.20 | WV-OL-12-Q-2_01 | WV-OL-12-Q-2 | 338 | UNT/Bear Hollow Creek RM 1.20 | WV-OL-12-Q-2_01 | WV-OL-12-Q-2
340 | Bear Hollow Creek | WV-OL-12-Q_01 | WV-OL-12-Q | 340 | Bear Hollow Creek | WV-OL-12-Q_01 | WV-OL-12-Q
340 | Bear Hollow Creek | WV-OL-12-Q_01 | WV-OL-12-Q | 341 | UNT/Bear Hollow Creek RM 3.97 | WV-OL-12-Q-7_01 | WV-OL-12-Q-7
340 | Bear Hollow Creek | WV-OL-12-Q_01 | WV-OL-12-Q | 342 | Bear Hollow Creek | WV-OL-12-Q_01 | WV-OL-12-Q
340 | Bear Hollow Creek | WV-OL-12-Q_01 | WV-OL-12-Q | 343 | Bear Hollow Creek | WV-OL-12-Q_01 | WV-OL-12-Q
341 | UNT/Bear Hollow Creek RM 3.97 | WV-OL-12-Q-7_01 | WV-OL-12-Q-7 | 341 | UNT/Bear Hollow Creek RM 3.97 | WV-OL-12-Q-7_01 | WV-OL-12-Q-7
344 | Guyan Creek | WV-OL-12_02 | WV-OL-12 | 344 | Guyan Creek | WV-OL-12_02 | WV-OL-12
344 | Guyan Creek | WV-OL-12_02 | WV-OL-12 | 345 | Guyan Creek | WV-OL-12_01 | WV-OL-12
344 | Guyan Creek | WV-OL-12_02 | WV-OL-12 | 346 | UNT/Guyan Creek RM 13.17 | WV-OL-12-W_01 | WV-OL-12-W
344 | Guyan Creek | WV-OL-12_02 | WV-OL-12 | 347 | Guyan Creek | WV-OL-12_01 | WV-OL-12
344 | Guyan Creek | WV-OL-12_02 | WV-OL-12 | 348 | Guyan Creek | WV-OL-12_01 | WV-OL-12
345 | Guyan Creek | WV-OL-12_01 | WV-OL-12 | 345 | Guyan Creek | WV-OL-12_01 | WV-OL-12
345 | Guyan Creek | WV-OL-12_01 | WV-OL-12 | 346 | UNT/Guyan Creek RM 13.17 | WV-OL-12-W_01 | WV-OL-12-W
345 | Guyan Creek | WV-OL-12_01 | WV-OL-12 | 347 | Guyan Creek | WV-OL-12_01 | WV-OL-12
345 | Guyan Creek | WV-OL-12_01 | WV-OL-12 | 348 | Guyan Creek | WV-OL-12_01 | WV-OL-12
346 | UNT/Guyan Creek RM 13.17 | WV-OL-12-W_01 | WV-OL-12-W | 346 | UNT/Guyan Creek RM 13.17 | WV-OL-12-W_01 | WV-OL-12-W
401 | Rocky Fork | WV-OL-15-D_01 | WV-OL-15-D | 401 | Rocky Fork | WV-OL-15-D_01 | WV-OL-15-D
401 | Rocky Fork | WV-OL-15-D_01 | WV-OL-15-D | 402 | UNT/Rocky Fork RM 1.29 | WV-OL-15-D-4_01 | WV-OL-15-D-4
401 | Rocky Fork | WV-OL-15-D_01 | WV-OL-15-D | 403 | Rocky Fork | WV-OL-15-D_01 | WV-OL-15-D
402 | UNT/Rocky Fork RM 1.29 | WV-OL-15-D-4_01 | WV-OL-15-D-4 | 402 | UNT/Rocky Fork RM 1.29 | WV-OL-15-D-4_01 | WV-OL-15-D-4
404 | Eighteenmile Creek | WV-OL-15_04 | WV-OL-15 | 404 | Eighteenmile Creek | WV-OL-15_04 | WV-OL-15
404 | Eighteenmile Creek | WV-OL-15_04 | WV-OL-15 | 405 | UNT/Eighteenmile Creek RM 4.64 | WV-OL-15-H_01 | WV-OL-15-H
404 | Eighteenmile Creek | WV-OL-15_04 | WV-OL-15 | 406 | Eighteenmile Creek | WV-OL-15_04 | WV-OL-15
404 | Eighteenmile Creek | WV-OL-15_04 | WV-OL-15 | 407 | Hughes Branch | WV-OL-15-I_01 | WV-OL-15-I
404 | Eighteenmile Creek | WV-OL-15_04 | WV-OL-15 | 408 | Eighteenmile Creek | WV-OL-15_04 | WV-OL-15
404 | Eighteenmile Creek | WV-OL-15_04 | WV-OL-15 | 409 | Fees Branch | WV-OL-15-J_01 | WV-OL-15-J
404 | Eighteenmile Creek | WV-OL-15_04 | WV-OL-15 | 410 | UNT/Fees Branch RM 0.87 | WV-OL-15-J-1_01 | WV-OL-15-J-1
404 | Eighteenmile Creek | WV-OL-15_04 | WV-OL-15 | 411 | Fees Branch | WV-OL-15-J_01 | WV-OL-15-J
404 | Eighteenmile Creek | WV-OL-15_04 | WV-OL-15 | 412 | Fees Branch | WV-OL-15-J_01 | WV-OL-15-J
404 | Eighteenmile Creek | WV-OL-15_04 | WV-OL-15 | 413 | Eighteenmile Creek | WV-OL-15_03 | WV-OL-15
404 | Eighteenmile Creek | WV-OL-15_04 | WV-OL-15 | 414 | UNT/Eighteenmile Creek RM 6.73 | WV-OL-15-K_01 | WV-OL-15-K
404 | Eighteenmile Creek | WV-OL-15_04 | WV-OL-15 | 415 | Mud Run | WV-OL-15-L_01 | WV-OL-15-L
404 | Eighteenmile Creek | WV-OL-15_04 | WV-OL-15 | 416 | Mud Run | WV-OL-15-L_01 | WV-OL-15-L
404 | Eighteenmile Creek | WV-OL-15_04 | WV-OL-15 | 417 | Eighteenmile Creek | WV-OL-15_03 | WV-OL-15
404 | Eighteenmile Creek | WV-OL-15_04 | WV-OL-15 | 418 | UNT/Eighteenmile Creek RM 7.85 | WV-OL-15-N_01 | WV-OL-15-N
404 | Eighteenmile Creek | WV-OL-15_04 | WV-OL-15 | 419 | Eighteenmile Creek | WV-OL-15_03 | WV-OL-15
404 | Eighteenmile Creek | WV-OL-15_04 | WV-OL-15 | 420 | Right Fork/Eighteenmile Creek | WV-OL-15-O_01 | WV-OL-15-O
404 | Eighteenmile Creek | WV-OL-15_04 | WV-OL-15 | 421 | UNT/Right Fork RM 1.82/Eighteenmile Creek | WV-OL-15-O-3_01 | WV-OL-15-O-3
404 | Eighteenmile Creek | WV-OL-15_04 | WV-OL-15 | 422 | Right Fork/Eighteenmile Creek | WV-OL-15-O_01 | WV-OL-15-O
404 | Eighteenmile Creek | WV-OL-15_04 | WV-OL-15 | 423 | Eighteenmile Creek | WV-OL-15_02 | WV-OL-15
404 | Eighteenmile Creek | WV-OL-15_04 | WV-OL-15 | 424 | Road Fork | WV-OL-15-R_01 | WV-OL-15-R
404 | Eighteenmile Creek | WV-OL-15_04 | WV-OL-15 | 425 | Eighteenmile Creek | WV-OL-15_02 | WV-OL-15
404 | Eighteenmile Creek | WV-OL-15_04 | WV-OL-15 | 426 | White Pine Creek | WV-OL-15-S_01 | WV-OL-15-S
404 | Eighteenmile Creek | WV-OL-15_04 | WV-OL-15 | 427 | Spring Branch | WV-OL-15-S-1_01 | WV-OL-15-S-1
404 | Eighteenmile Creek | WV-OL-15_04 | WV-OL-15 | 428 | White Pine Creek | WV-OL-15-S_01 | WV-OL-15-S
404 | Eighteenmile Creek | WV-OL-15_04 | WV-OL-15 | 429 | Eighteenmile Creek | WV-OL-15_01 | WV-OL-15
404 | Eighteenmile Creek | WV-OL-15_04 | WV-OL-15 | 430 | UNT/Eighteenmile Creek RM 11.29 | WV-OL-15-V_01 | WV-OL-15-V
404 | Eighteenmile Creek | WV-OL-15_04 | WV-OL-15 | 431 | Eighteenmile Creek | WV-OL-15_01 | WV-OL-15
404 | Eighteenmile Creek | WV-OL-15_04 | WV-OL-15 | 432 | UNT/Eighteenmile Creek RM 11.85 | WV-OL-15-W_01 | WV-OL-15-W
404 | Eighteenmile Creek | WV-OL-15_04 | WV-OL-15 | 433 | Eighteenmile Creek | WV-OL-15_01 | WV-OL-15
405 | UNT/Eighteenmile Creek RM 4.64 | WV-OL-15-H_01 | WV-OL-15-H | 405 | UNT/Eighteenmile Creek RM 4.64 | WV-OL-15-H_01 | WV-OL-15-H
407 | Hughes Branch | WV-OL-15-I_01 | WV-OL-15-I | 407 | Hughes Branch | WV-OL-15-I_01 | WV-OL-15-I
409 | Fees Branch | WV-OL-15-J_01 | WV-OL-15-J | 409 | Fees Branch | WV-OL-15-J_01 | WV-OL-15-J
409 | Fees Branch | WV-OL-15-J_01 | WV-OL-15-J | 410 | UNT/Fees Branch RM 0.87 | WV-OL-15-J-1_01 | WV-OL-15-J-1
409 | Fees Branch | WV-OL-15-J_01 | WV-OL-15-J | 411 | Fees Branch | WV-OL-15-J_01 | WV-OL-15-J
409 | Fees Branch | WV-OL-15-J_01 | WV-OL-15-J | 412 | Fees Branch | WV-OL-15-J_01 | WV-OL-15-J
410 | UNT/Fees Branch RM 0.87 | WV-OL-15-J-1_01 | WV-OL-15-J-1 | 410 | UNT/Fees Branch RM 0.87 | WV-OL-15-J-1_01 | WV-OL-15-J-1
413 | Eighteenmile Creek | WV-OL-15_03 | WV-OL-15 | 413 | Eighteenmile Creek | WV-OL-15_03 | WV-OL-15
413 | Eighteenmile Creek | WV-OL-15_03 | WV-OL-15 | 414 | UNT/Eighteenmile Creek RM 6.73 | WV-OL-15-K_01 | WV-OL-15-K
413 | Eighteenmile Creek | WV-OL-15_03 | WV-OL-15 | 415 | Mud Run | WV-OL-15-L_01 | WV-OL-15-L
413 | Eighteenmile Creek | WV-OL-15_03 | WV-OL-15 | 416 | Mud Run | WV-OL-15-L_01 | WV-OL-15-L
413 | Eighteenmile Creek | WV-OL-15_03 | WV-OL-15 | 417 | Eighteenmile Creek | WV-OL-15_03 | WV-OL-15
413 | Eighteenmile Creek | WV-OL-15_03 | WV-OL-15 | 418 | UNT/Eighteenmile Creek RM 7.85 | WV-OL-15-N_01 | WV-OL-15-N
413 | Eighteenmile Creek | WV-OL-15_03 | WV-OL-15 | 419 | Eighteenmile Creek | WV-OL-15_03 | WV-OL-15
413 | Eighteenmile Creek | WV-OL-15_03 | WV-OL-15 | 420 | Right Fork/Eighteenmile Creek | WV-OL-15-O_01 | WV-OL-15-O
413 | Eighteenmile Creek | WV-OL-15_03 | WV-OL-15 | 421 | UNT/Right Fork RM 1.82/Eighteenmile Creek | WV-OL-15-O-3_01 | WV-OL-15-O-3
413 | Eighteenmile Creek | WV-OL-15_03 | WV-OL-15 | 422 | Right Fork/Eighteenmile Creek | WV-OL-15-O_01 | WV-OL-15-O
413 | Eighteenmile Creek | WV-OL-15_03 | WV-OL-15 | 423 | Eighteenmile Creek | WV-OL-15_02 | WV-OL-15
413 | Eighteenmile Creek | WV-OL-15_03 | WV-OL-15 | 424 | Road Fork | WV-OL-15-R_01 | WV-OL-15-R
413 | Eighteenmile Creek | WV-OL-15_03 | WV-OL-15 | 425 | Eighteenmile Creek | WV-OL-15_02 | WV-OL-15
413 | Eighteenmile Creek | WV-OL-15_03 | WV-OL-15 | 426 | White Pine Creek | WV-OL-15-S_01 | WV-OL-15-S
413 | Eighteenmile Creek | WV-OL-15_03 | WV-OL-15 | 427 | Spring Branch | WV-OL-15-S-1_01 | WV-OL-15-S-1
413 | Eighteenmile Creek | WV-OL-15_03 | WV-OL-15 | 428 | White Pine Creek | WV-OL-15-S_01 | WV-OL-15-S
413 | Eighteenmile Creek | WV-OL-15_03 | WV-OL-15 | 429 | Eighteenmile Creek | WV-OL-15_01 | WV-OL-15
413 | Eighteenmile Creek | WV-OL-15_03 | WV-OL-15 | 430 | UNT/Eighteenmile Creek RM 11.29 | WV-OL-15-V_01 | WV-OL-15-V
413 | Eighteenmile Creek | WV-OL-15_03 | WV-OL-15 | 431 | Eighteenmile Creek | WV-OL-15_01 | WV-OL-15
413 | Eighteenmile Creek | WV-OL-15_03 | WV-OL-15 | 432 | UNT/Eighteenmile Creek RM 11.85 | WV-OL-15-W_01 | WV-OL-15-W
413 | Eighteenmile Creek | WV-OL-15_03 | WV-OL-15 | 433 | Eighteenmile Creek | WV-OL-15_01 | WV-OL-15
414 | UNT/Eighteenmile Creek RM 6.73 | WV-OL-15-K_01 | WV-OL-15-K | 414 | UNT/Eighteenmile Creek RM 6.73 | WV-OL-15-K_01 | WV-OL-15-K
415 | Mud Run | WV-OL-15-L_01 | WV-OL-15-L | 415 | Mud Run | WV-OL-15-L_01 | WV-OL-15-L
415 | Mud Run | WV-OL-15-L_01 | WV-OL-15-L | 416 | Mud Run | WV-OL-15-L_01 | WV-OL-15-L
418 | UNT/Eighteenmile Creek RM 7.85 | WV-OL-15-N_01 | WV-OL-15-N | 418 | UNT/Eighteenmile Creek RM 7.85 | WV-OL-15-N_01 | WV-OL-15-N
420 | Right Fork/Eighteenmile Creek | WV-OL-15-O_01 | WV-OL-15-O | 420 | Right Fork/Eighteenmile Creek | WV-OL-15-O_01 | WV-OL-15-O
420 | Right Fork/Eighteenmile Creek | WV-OL-15-O_01 | WV-OL-15-O | 421 | UNT/Right Fork RM 1.82/Eighteenmile Creek | WV-OL-15-O-3_01 | WV-OL-15-O-3
420 | Right Fork/Eighteenmile Creek | WV-OL-15-O_01 | WV-OL-15-O | 422 | Right Fork/Eighteenmile Creek | WV-OL-15-O_01 | WV-OL-15-O
421 | UNT/Right Fork RM 1.82/Eighteenmile Creek | WV-OL-15-O-3_01 | WV-OL-15-O-3 | 421 | UNT/Right Fork RM 1.82/Eighteenmile Creek | WV-OL-15-O-3_01 | WV-OL-15-O-3
423 | Eighteenmile Creek | WV-OL-15_02 | WV-OL-15 | 423 | Eighteenmile Creek | WV-OL-15_02 | WV-OL-15
423 | Eighteenmile Creek | WV-OL-15_02 | WV-OL-15 | 424 | Road Fork | WV-OL-15-R_01 | WV-OL-15-R
423 | Eighteenmile Creek | WV-OL-15_02 | WV-OL-15 | 425 | Eighteenmile Creek | WV-OL-15_02 | WV-OL-15
423 | Eighteenmile Creek | WV-OL-15_02 | WV-OL-15 | 426 | White Pine Creek | WV-OL-15-S_01 | WV-OL-15-S
423 | Eighteenmile Creek | WV-OL-15_02 | WV-OL-15 | 427 | Spring Branch | WV-OL-15-S-1_01 | WV-OL-15-S-1
423 | Eighteenmile Creek | WV-OL-15_02 | WV-OL-15 | 428 | White Pine Creek | WV-OL-15-S_01 | WV-OL-15-S
423 | Eighteenmile Creek | WV-OL-15_02 | WV-OL-15 | 429 | Eighteenmile Creek | WV-OL-15_01 | WV-OL-15
423 | Eighteenmile Creek | WV-OL-15_02 | WV-OL-15 | 430 | UNT/Eighteenmile Creek RM 11.29 | WV-OL-15-V_01 | WV-OL-15-V
423 | Eighteenmile Creek | WV-OL-15_02 | WV-OL-15 | 431 | Eighteenmile Creek | WV-OL-15_01 | WV-OL-15
423 | Eighteenmile Creek | WV-OL-15_02 | WV-OL-15 | 432 | UNT/Eighteenmile Creek RM 11.85 | WV-OL-15-W_01 | WV-OL-15-W
423 | Eighteenmile Creek | WV-OL-15_02 | WV-OL-15 | 433 | Eighteenmile Creek | WV-OL-15_01 | WV-OL-15
424 | Road Fork | WV-OL-15-R_01 | WV-OL-15-R | 424 | Road Fork | WV-OL-15-R_01 | WV-OL-15-R
426 | White Pine Creek | WV-OL-15-S_01 | WV-OL-15-S | 426 | White Pine Creek | WV-OL-15-S_01 | WV-OL-15-S
426 | White Pine Creek | WV-OL-15-S_01 | WV-OL-15-S | 427 | Spring Branch | WV-OL-15-S-1_01 | WV-OL-15-S-1
426 | White Pine Creek | WV-OL-15-S_01 | WV-OL-15-S | 428 | White Pine Creek | WV-OL-15-S_01 | WV-OL-15-S
427 | Spring Branch | WV-OL-15-S-1_01 | WV-OL-15-S-1 | 427 | Spring Branch | WV-OL-15-S-1_01 | WV-OL-15-S-1
429 | Eighteenmile Creek | WV-OL-15_01 | WV-OL-15 | 429 | Eighteenmile Creek | WV-OL-15_01 | WV-OL-15
429 | Eighteenmile Creek | WV-OL-15_01 | WV-OL-15 | 430 | UNT/Eighteenmile Creek RM 11.29 | WV-OL-15-V_01 | WV-OL-15-V
429 | Eighteenmile Creek | WV-OL-15_01 | WV-OL-15 | 431 | Eighteenmile Creek | WV-OL-15_01 | WV-OL-15
429 | Eighteenmile Creek | WV-OL-15_01 | WV-OL-15 | 432 | UNT/Eighteenmile Creek RM 11.85 | WV-OL-15-W_01 | WV-OL-15-W
429 | Eighteenmile Creek | WV-OL-15_01 | WV-OL-15 | 433 | Eighteenmile Creek | WV-OL-15_01 | WV-OL-15
430 | UNT/Eighteenmile Creek RM 11.29 | WV-OL-15-V_01 | WV-OL-15-V | 430 | UNT/Eighteenmile Creek RM 11.29 | WV-OL-15-V_01 | WV-OL-15-V
432 | UNT/Eighteenmile Creek RM 11.85 | WV-OL-15-W_01 | WV-OL-15-W | 432 | UNT/Eighteenmile Creek RM 11.85 | WV-OL-15-W_01 | WV-OL-15-W
501 | UNT/Sixteenmile Creek RM 0.55 | WV-OL-16-A_01 | WV-OL-16-A | 501 | UNT/Sixteenmile Creek RM 0.55 | WV-OL-16-A_01 | WV-OL-16-A
502 | Sixteenmile Creek | WV-OL-16_04 | WV-OL-16 | 502 | Sixteenmile Creek | WV-OL-16_04 | WV-OL-16
502 | Sixteenmile Creek | WV-OL-16_04 | WV-OL-16 | 503 | UNT/Sixteenmile Creek RM 1.44 | WV-OL-16-B_01 | WV-OL-16-B
502 | Sixteenmile Creek | WV-OL-16_04 | WV-OL-16 | 504 | Sixteenmile Creek | WV-OL-16_04 | WV-OL-16
502 | Sixteenmile Creek | WV-OL-16_04 | WV-OL-16 | 505 | UNT/Sixteenmile Creek RM 1.96 | WV-OL-16-C_01 | WV-OL-16-C
502 | Sixteenmile Creek | WV-OL-16_04 | WV-OL-16 | 506 | Sixteenmile Creek | WV-OL-16_04 | WV-OL-16
502 | Sixteenmile Creek | WV-OL-16_04 | WV-OL-16 | 507 | Stonecoal Run | WV-OL-16-D_01 | WV-OL-16-D
502 | Sixteenmile Creek | WV-OL-16_04 | WV-OL-16 | 508 | Sixteenmile Creek | WV-OL-16_04 | WV-OL-16
502 | Sixteenmile Creek | WV-OL-16_04 | WV-OL-16 | 509 | Jerrys Run | WV-OL-16-G_01 | WV-OL-16-G
502 | Sixteenmile Creek | WV-OL-16_04 | WV-OL-16 | 510 | Sixteenmile Creek | WV-OL-16_04 | WV-OL-16
502 | Sixteenmile Creek | WV-OL-16_04 | WV-OL-16 | 511 | Daves Run | WV-OL-16-H_01 | WV-OL-16-H
502 | Sixteenmile Creek | WV-OL-16_04 | WV-OL-16 | 512 | Sixteenmile Creek | WV-OL-16_04 | WV-OL-16
502 | Sixteenmile Creek | WV-OL-16_04 | WV-OL-16 | 513 | Millstone Creek | WV-OL-16-J_01 | WV-OL-16-J
502 | Sixteenmile Creek | WV-OL-16_04 | WV-OL-16 | 514 | UNT/Millstone Creek RM 1.19 | WV-OL-16-J-3_01 | WV-OL-16-J-3
502 | Sixteenmile Creek | WV-OL-16_04 | WV-OL-16 | 515 | Millstone Creek | WV-OL-16-J_01 | WV-OL-16-J
502 | Sixteenmile Creek | WV-OL-16_04 | WV-OL-16 | 516 | Sixteenmile Creek | WV-OL-16_03 | WV-OL-16
502 | Sixteenmile Creek | WV-OL-16_04 | WV-OL-16 | 517 | Righthand Fork | WV-OL-16-K_01 | WV-OL-16-K
502 | Sixteenmile Creek | WV-OL-16_04 | WV-OL-16 | 518 | Righthand Fork | WV-OL-16-K_01 | WV-OL-16-K
502 | Sixteenmile Creek | WV-OL-16_04 | WV-OL-16 | 519 | UNT/Righthand Fork RM 1.77 | WV-OL-16-K-3_01 | WV-OL-16-K-3
502 | Sixteenmile Creek | WV-OL-16_04 | WV-OL-16 | 520 | Righthand Fork | WV-OL-16-K_01 | WV-OL-16-K
502 | Sixteenmile Creek | WV-OL-16_04 | WV-OL-16 | 521 | UNT/Righthand Fork RM 2.10 | WV-OL-16-K-4_01 | WV-OL-16-K-4
502 | Sixteenmile Creek | WV-OL-16_04 | WV-OL-16 | 522 | Righthand Fork | WV-OL-16-K_01 | WV-OL-16-K
502 | Sixteenmile Creek | WV-OL-16_04 | WV-OL-16 | 523 | UNT/Righthand Fork RM 3.44 | WV-OL-16-K-5_01 | WV-OL-16-K-5
502 | Sixteenmile Creek | WV-OL-16_04 | WV-OL-16 | 524 | Righthand Fork | WV-OL-16-K_01 | WV-OL-16-K
502 | Sixteenmile Creek | WV-OL-16_04 | WV-OL-16 | 525 | Sixteenmile Creek | WV-OL-16_03 | WV-OL-16
502 | Sixteenmile Creek | WV-OL-16_04 | WV-OL-16 | 526 | Potts Hollow (Righthand Fork) | WV-OL-16-P_01 | WV-OL-16-P
502 | Sixteenmile Creek | WV-OL-16_04 | WV-OL-16 | 527 | UNT/Potts Hollow RM 1.31 | WV-OL-16-P-2_01 | WV-OL-16-P-2
502 | Sixteenmile Creek | WV-OL-16_04 | WV-OL-16 | 528 | Potts Hollow (Righthand Fork) | WV-OL-16-P_01 | WV-OL-16-P
502 | Sixteenmile Creek | WV-OL-16_04 | WV-OL-16 | 529 | Sixteenmile Creek | WV-OL-16_02 | WV-OL-16
502 | Sixteenmile Creek | WV-OL-16_04 | WV-OL-16 | 530 | UNT/Sixteenmile Creek RM 11.33 | WV-OL-16-S_01 | WV-OL-16-S
502 | Sixteenmile Creek | WV-OL-16_04 | WV-OL-16 | 531 | Sixteenmile Creek | WV-OL-16_02 | WV-OL-16
502 | Sixteenmile Creek | WV-OL-16_04 | WV-OL-16 | 532 | UNT/Sixteenmile Creek RM 12.26 | WV-OL-16-V_01 | WV-OL-16-V
502 | Sixteenmile Creek | WV-OL-16_04 | WV-OL-16 | 533 | Sixteenmile Creek | WV-OL-16_02 | WV-OL-16
502 | Sixteenmile Creek | WV-OL-16_04 | WV-OL-16 | 534 | Loggerhead Fork | WV-OL-16-X_01 | WV-OL-16-X
502 | Sixteenmile Creek | WV-OL-16_04 | WV-OL-16 | 535 | Sixteenmile Creek | WV-OL-16_01 | WV-OL-16
502 | Sixteenmile Creek | WV-OL-16_04 | WV-OL-16 | 536 | UNT/Sixteenmile Creek RM 13.56 | WV-OL-16-Y_01 | WV-OL-16-Y
502 | Sixteenmile Creek | WV-OL-16_04 | WV-OL-16 | 537 | Sixteenmile Creek | WV-OL-16_01 | WV-OL-16
502 | Sixteenmile Creek | WV-OL-16_04 | WV-OL-16 | 538 | Willow Branch | WV-OL-16-AA_01 | WV-OL-16-AA
502 | Sixteenmile Creek | WV-OL-16_04 | WV-OL-16 | 539 | Sixteenmile Creek | WV-OL-16_01 | WV-OL-16
502 | Sixteenmile Creek | WV-OL-16_04 | WV-OL-16 | 540 | Wolfpen Run | WV-OL-16-AB_01 | WV-OL-16-AB
502 | Sixteenmile Creek | WV-OL-16_04 | WV-OL-16 | 541 | Sixteenmile Creek | WV-OL-16_01 | WV-OL-16
502 | Sixteenmile Creek | WV-OL-16_04 | WV-OL-16 | 542 | UNT/Sixteenmile Creek RM 15.47 | WV-OL-16-AD_01 | WV-OL-16-AD
502 | Sixteenmile Creek | WV-OL-16_04 | WV-OL-16 | 543 | UNT/UNT RM 1.39/Sixteenmile Creek RM 15.47 | WV-OL-16-AD-3_01 | WV-OL-16-AD-3
502 | Sixteenmile Creek | WV-OL-16_04 | WV-OL-16 | 544 | UNT/Sixteenmile Creek RM 15.47 | WV-OL-16-AD_01 | WV-OL-16-AD
502 | Sixteenmile Creek | WV-OL-16_04 | WV-OL-16 | 545 | Sixteenmile Creek | WV-OL-16_01 | WV-OL-16
503 | UNT/Sixteenmile Creek RM 1.44 | WV-OL-16-B_01 | WV-OL-16-B | 503 | UNT/Sixteenmile Creek RM 1.44 | WV-OL-16-B_01 | WV-OL-16-B
505 | UNT/Sixteenmile Creek RM 1.96 | WV-OL-16-C_01 | WV-OL-16-C | 505 | UNT/Sixteenmile Creek RM 1.96 | WV-OL-16-C_01 | WV-OL-16-C
507 | Stonecoal Run | WV-OL-16-D_01 | WV-OL-16-D | 507 | Stonecoal Run | WV-OL-16-D_01 | WV-OL-16-D
509 | Jerrys Run | WV-OL-16-G_01 | WV-OL-16-G | 509 | Jerrys Run | WV-OL-16-G_01 | WV-OL-16-G
511 | Daves Run | WV-OL-16-H_01 | WV-OL-16-H | 511 | Daves Run | WV-OL-16-H_01 | WV-OL-16-H
513 | Millstone Creek | WV-OL-16-J_01 | WV-OL-16-J | 513 | Millstone Creek | WV-OL-16-J_01 | WV-OL-16-J
513 | Millstone Creek | WV-OL-16-J_01 | WV-OL-16-J | 514 | UNT/Millstone Creek RM 1.19 | WV-OL-16-J-3_01 | WV-OL-16-J-3
513 | Millstone Creek | WV-OL-16-J_01 | WV-OL-16-J | 515 | Millstone Creek | WV-OL-16-J_01 | WV-OL-16-J
514 | UNT/Millstone Creek RM 1.19 | WV-OL-16-J-3_01 | WV-OL-16-J-3 | 514 | UNT/Millstone Creek RM 1.19 | WV-OL-16-J-3_01 | WV-OL-16-J-3
516 | Sixteenmile Creek | WV-OL-16_03 | WV-OL-16 | 516 | Sixteenmile Creek | WV-OL-16_03 | WV-OL-16
516 | Sixteenmile Creek | WV-OL-16_03 | WV-OL-16 | 517 | Righthand Fork | WV-OL-16-K_01 | WV-OL-16-K
516 | Sixteenmile Creek | WV-OL-16_03 | WV-OL-16 | 518 | Righthand Fork | WV-OL-16-K_01 | WV-OL-16-K
516 | Sixteenmile Creek | WV-OL-16_03 | WV-OL-16 | 519 | UNT/Righthand Fork RM 1.77 | WV-OL-16-K-3_01 | WV-OL-16-K-3
516 | Sixteenmile Creek | WV-OL-16_03 | WV-OL-16 | 520 | Righthand Fork | WV-OL-16-K_01 | WV-OL-16-K
516 | Sixteenmile Creek | WV-OL-16_03 | WV-OL-16 | 521 | UNT/Righthand Fork RM 2.10 | WV-OL-16-K-4_01 | WV-OL-16-K-4
516 | Sixteenmile Creek | WV-OL-16_03 | WV-OL-16 | 522 | Righthand Fork | WV-OL-16-K_01 | WV-OL-16-K
516 | Sixteenmile Creek | WV-OL-16_03 | WV-OL-16 | 523 | UNT/Righthand Fork RM 3.44 | WV-OL-16-K-5_01 | WV-OL-16-K-5
516 | Sixteenmile Creek | WV-OL-16_03 | WV-OL-16 | 524 | Righthand Fork | WV-OL-16-K_01 | WV-OL-16-K
516 | Sixteenmile Creek | WV-OL-16_03 | WV-OL-16 | 525 | Sixteenmile Creek | WV-OL-16_03 | WV-OL-16
516 | Sixteenmile Creek | WV-OL-16_03 | WV-OL-16 | 526 | Potts Hollow (Righthand Fork) | WV-OL-16-P_01 | WV-OL-16-P
516 | Sixteenmile Creek | WV-OL-16_03 | WV-OL-16 | 527 | UNT/Potts Hollow RM 1.31 | WV-OL-16-P-2_01 | WV-OL-16-P-2
516 | Sixteenmile Creek | WV-OL-16_03 | WV-OL-16 | 528 | Potts Hollow (Righthand Fork) | WV-OL-16-P_01 | WV-OL-16-P
516 | Sixteenmile Creek | WV-OL-16_03 | WV-OL-16 | 529 | Sixteenmile Creek | WV-OL-16_02 | WV-OL-16
516 | Sixteenmile Creek | WV-OL-16_03 | WV-OL-16 | 530 | UNT/Sixteenmile Creek RM 11.33 | WV-OL-16-S_01 | WV-OL-16-S
516 | Sixteenmile Creek | WV-OL-16_03 | WV-OL-16 | 531 | Sixteenmile Creek | WV-OL-16_02 | WV-OL-16
516 | Sixteenmile Creek | WV-OL-16_03 | WV-OL-16 | 532 | UNT/Sixteenmile Creek RM 12.26 | WV-OL-16-V_01 | WV-OL-16-V
516 | Sixteenmile Creek | WV-OL-16_03 | WV-OL-16 | 533 | Sixteenmile Creek | WV-OL-16_02 | WV-OL-16
516 | Sixteenmile Creek | WV-OL-16_03 | WV-OL-16 | 534 | Loggerhead Fork | WV-OL-16-X_01 | WV-OL-16-X
516 | Sixteenmile Creek | WV-OL-16_03 | WV-OL-16 | 535 | Sixteenmile Creek | WV-OL-16_01 | WV-OL-16
516 | Sixteenmile Creek | WV-OL-16_03 | WV-OL-16 | 536 | UNT/Sixteenmile Creek RM 13.56 | WV-OL-16-Y_01 | WV-OL-16-Y
516 | Sixteenmile Creek | WV-OL-16_03 | WV-OL-16 | 537 | Sixteenmile Creek | WV-OL-16_01 | WV-OL-16
516 | Sixteenmile Creek | WV-OL-16_03 | WV-OL-16 | 538 | Willow Branch | WV-OL-16-AA_01 | WV-OL-16-AA
516 | Sixteenmile Creek | WV-OL-16_03 | WV-OL-16 | 539 | Sixteenmile Creek | WV-OL-16_01 | WV-OL-16
516 | Sixteenmile Creek | WV-OL-16_03 | WV-OL-16 | 540 | Wolfpen Run | WV-OL-16-AB_01 | WV-OL-16-AB
516 | Sixteenmile Creek | WV-OL-16_03 | WV-OL-16 | 541 | Sixteenmile Creek | WV-OL-16_01 | WV-OL-16
516 | Sixteenmile Creek | WV-OL-16_03 | WV-OL-16 | 542 | UNT/Sixteenmile Creek RM 15.47 | WV-OL-16-AD_01 | WV-OL-16-AD
516 | Sixteenmile Creek | WV-OL-16_03 | WV-OL-16 | 543 | UNT/UNT RM 1.39/Sixteenmile Creek RM 15.47 | WV-OL-16-AD-3_01 | WV-OL-16-AD-3
516 | Sixteenmile Creek | WV-OL-16_03 | WV-OL-16 | 544 | UNT/Sixteenmile Creek RM 15.47 | WV-OL-16-AD_01 | WV-OL-16-AD
516 | Sixteenmile Creek | WV-OL-16_03 | WV-OL-16 | 545 | Sixteenmile Creek | WV-OL-16_01 | WV-OL-16
517 | Righthand Fork | WV-OL-16-K_01 | WV-OL-16-K | 517 | Righthand Fork | WV-OL-16-K_01 | WV-OL-16-K
517 | Righthand Fork | WV-OL-16-K_01 | WV-OL-16-K | 518 | Righthand Fork | WV-OL-16-K_01 | WV-OL-16-K
517 | Righthand Fork | WV-OL-16-K_01 | WV-OL-16-K | 519 | UNT/Righthand Fork RM 1.77 | WV-OL-16-K-3_01 | WV-OL-16-K-3
517 | Righthand Fork | WV-OL-16-K_01 | WV-OL-16-K | 520 | Righthand Fork | WV-OL-16-K_01 | WV-OL-16-K
517 | Righthand Fork | WV-OL-16-K_01 | WV-OL-16-K | 521 | UNT/Righthand Fork RM 2.10 | WV-OL-16-K-4_01 | WV-OL-16-K-4
517 | Righthand Fork | WV-OL-16-K_01 | WV-OL-16-K | 522 | Righthand Fork | WV-OL-16-K_01 | WV-OL-16-K
517 | Righthand Fork | WV-OL-16-K_01 | WV-OL-16-K | 523 | UNT/Righthand Fork RM 3.44 | WV-OL-16-K-5_01 | WV-OL-16-K-5
517 | Righthand Fork | WV-OL-16-K_01 | WV-OL-16-K | 524 | Righthand Fork | WV-OL-16-K_01 | WV-OL-16-K
519 | UNT/Righthand Fork RM 1.77 | WV-OL-16-K-3_01 | WV-OL-16-K-3 | 519 | UNT/Righthand Fork RM 1.77 | WV-OL-16-K-3_01 | WV-OL-16-K-3
521 | UNT/Righthand Fork RM 2.10 | WV-OL-16-K-4_01 | WV-OL-16-K-4 | 521 | UNT/Righthand Fork RM 2.10 | WV-OL-16-K-4_01 | WV-OL-16-K-4
523 | UNT/Righthand Fork RM 3.44 | WV-OL-16-K-5_01 | WV-OL-16-K-5 | 523 | UNT/Righthand Fork RM 3.44 | WV-OL-16-K-5_01 | WV-OL-16-K-5
526 | Potts Hollow (Righthand Fork) | WV-OL-16-P_01 | WV-OL-16-P | 526 | Potts Hollow (Righthand Fork) | WV-OL-16-P_01 | WV-OL-16-P
526 | Potts Hollow (Righthand Fork) | WV-OL-16-P_01 | WV-OL-16-P | 527 | UNT/Potts Hollow RM 1.31 | WV-OL-16-P-2_01 | WV-OL-16-P-2
526 | Potts Hollow (Righthand Fork) | WV-OL-16-P_01 | WV-OL-16-P | 528 | Potts Hollow (Righthand Fork) | WV-OL-16-P_01 | WV-OL-16-P
527 | UNT/Potts Hollow RM 1.31 | WV-OL-16-P-2_01 | WV-OL-16-P-2 | 527 | UNT/Potts Hollow RM 1.31 | WV-OL-16-P-2_01 | WV-OL-16-P-2
529 | Sixteenmile Creek | WV-OL-16_02 | WV-OL-16 | 529 | Sixteenmile Creek | WV-OL-16_02 | WV-OL-16
529 | Sixteenmile Creek | WV-OL-16_02 | WV-OL-16 | 530 | UNT/Sixteenmile Creek RM 11.33 | WV-OL-16-S_01 | WV-OL-16-S
529 | Sixteenmile Creek | WV-OL-16_02 | WV-OL-16 | 531 | Sixteenmile Creek | WV-OL-16_02 | WV-OL-16
529 | Sixteenmile Creek | WV-OL-16_02 | WV-OL-16 | 532 | UNT/Sixteenmile Creek RM 12.26 | WV-OL-16-V_01 | WV-OL-16-V
529 | Sixteenmile Creek | WV-OL-16_02 | WV-OL-16 | 533 | Sixteenmile Creek | WV-OL-16_02 | WV-OL-16
529 | Sixteenmile Creek | WV-OL-16_02 | WV-OL-16 | 534 | Loggerhead Fork | WV-OL-16-X_01 | WV-OL-16-X
529 | Sixteenmile Creek | WV-OL-16_02 | WV-OL-16 | 535 | Sixteenmile Creek | WV-OL-16_01 | WV-OL-16
529 | Sixteenmile Creek | WV-OL-16_02 | WV-OL-16 | 536 | UNT/Sixteenmile Creek RM 13.56 | WV-OL-16-Y_01 | WV-OL-16-Y
529 | Sixteenmile Creek | WV-OL-16_02 | WV-OL-16 | 537 | Sixteenmile Creek | WV-OL-16_01 | WV-OL-16
529 | Sixteenmile Creek | WV-OL-16_02 | WV-OL-16 | 538 | Willow Branch | WV-OL-16-AA_01 | WV-OL-16-AA
529 | Sixteenmile Creek | WV-OL-16_02 | WV-OL-16 | 539 | Sixteenmile Creek | WV-OL-16_01 | WV-OL-16
529 | Sixteenmile Creek | WV-OL-16_02 | WV-OL-16 | 540 | Wolfpen Run | WV-OL-16-AB_01 | WV-OL-16-AB
529 | Sixteenmile Creek | WV-OL-16_02 | WV-OL-16 | 541 | Sixteenmile Creek | WV-OL-16_01 | WV-OL-16
529 | Sixteenmile Creek | WV-OL-16_02 | WV-OL-16 | 542 | UNT/Sixteenmile Creek RM 15.47 | WV-OL-16-AD_01 | WV-OL-16-AD
529 | Sixteenmile Creek | WV-OL-16_02 | WV-OL-16 | 543 | UNT/UNT RM 1.39/Sixteenmile Creek RM 15.47 | WV-OL-16-AD-3_01 | WV-OL-16-AD-3
529 | Sixteenmile Creek | WV-OL-16_02 | WV-OL-16 | 544 | UNT/Sixteenmile Creek RM 15.47 | WV-OL-16-AD_01 | WV-OL-16-AD
529 | Sixteenmile Creek | WV-OL-16_02 | WV-OL-16 | 545 | Sixteenmile Creek | WV-OL-16_01 | WV-OL-16
531 | Sixteenmile Creek | WV-OL-16_02 | WV-OL-16 | 531 | Sixteenmile Creek | WV-OL-16_02 | WV-OL-16
531 | Sixteenmile Creek | WV-OL-16_02 | WV-OL-16 | 532 | UNT/Sixteenmile Creek RM 12.26 | WV-OL-16-V_01 | WV-OL-16-V
531 | Sixteenmile Creek | WV-OL-16_02 | WV-OL-16 | 533 | Sixteenmile Creek | WV-OL-16_02 | WV-OL-16
531 | Sixteenmile Creek | WV-OL-16_02 | WV-OL-16 | 534 | Loggerhead Fork | WV-OL-16-X_01 | WV-OL-16-X
531 | Sixteenmile Creek | WV-OL-16_02 | WV-OL-16 | 535 | Sixteenmile Creek | WV-OL-16_01 | WV-OL-16
531 | Sixteenmile Creek | WV-OL-16_02 | WV-OL-16 | 536 | UNT/Sixteenmile Creek RM 13.56 | WV-OL-16-Y_01 | WV-OL-16-Y
531 | Sixteenmile Creek | WV-OL-16_02 | WV-OL-16 | 537 | Sixteenmile Creek | WV-OL-16_01 | WV-OL-16
531 | Sixteenmile Creek | WV-OL-16_02 | WV-OL-16 | 538 | Willow Branch | WV-OL-16-AA_01 | WV-OL-16-AA
531 | Sixteenmile Creek | WV-OL-16_02 | WV-OL-16 | 539 | Sixteenmile Creek | WV-OL-16_01 | WV-OL-16
531 | Sixteenmile Creek | WV-OL-16_02 | WV-OL-16 | 540 | Wolfpen Run | WV-OL-16-AB_01 | WV-OL-16-AB
531 | Sixteenmile Creek | WV-OL-16_02 | WV-OL-16 | 541 | Sixteenmile Creek | WV-OL-16_01 | WV-OL-16
531 | Sixteenmile Creek | WV-OL-16_02 | WV-OL-16 | 542 | UNT/Sixteenmile Creek RM 15.47 | WV-OL-16-AD_01 | WV-OL-16-AD
531 | Sixteenmile Creek | WV-OL-16_02 | WV-OL-16 | 543 | UNT/UNT RM 1.39/Sixteenmile Creek RM 15.47 | WV-OL-16-AD-3_01 | WV-OL-16-AD-3
531 | Sixteenmile Creek | WV-OL-16_02 | WV-OL-16 | 544 | UNT/Sixteenmile Creek RM 15.47 | WV-OL-16-AD_01 | WV-OL-16-AD
531 | Sixteenmile Creek | WV-OL-16_02 | WV-OL-16 | 545 | Sixteenmile Creek | WV-OL-16_01 | WV-OL-16
535 | Sixteenmile Creek | WV-OL-16_01 | WV-OL-16 | 535 | Sixteenmile Creek | WV-OL-16_01 | WV-OL-16
535 | Sixteenmile Creek | WV-OL-16_01 | WV-OL-16 | 536 | UNT/Sixteenmile Creek RM 13.56 | WV-OL-16-Y_01 | WV-OL-16-Y
535 | Sixteenmile Creek | WV-OL-16_01 | WV-OL-16 | 537 | Sixteenmile Creek | WV-OL-16_01 | WV-OL-16
535 | Sixteenmile Creek | WV-OL-16_01 | WV-OL-16 | 538 | Willow Branch | WV-OL-16-AA_01 | WV-OL-16-AA
535 | Sixteenmile Creek | WV-OL-16_01 | WV-OL-16 | 539 | Sixteenmile Creek | WV-OL-16_01 | WV-OL-16
535 | Sixteenmile Creek | WV-OL-16_01 | WV-OL-16 | 540 | Wolfpen Run | WV-OL-16-AB_01 | WV-OL-16-AB
535 | Sixteenmile Creek | WV-OL-16_01 | WV-OL-16 | 541 | Sixteenmile Creek | WV-OL-16_01 | WV-OL-16
535 | Sixteenmile Creek | WV-OL-16_01 | WV-OL-16 | 542 | UNT/Sixteenmile Creek RM 15.47 | WV-OL-16-AD_01 | WV-OL-16-AD
535 | Sixteenmile Creek | WV-OL-16_01 | WV-OL-16 | 543 | UNT/UNT RM 1.39/Sixteenmile Creek RM 15.47 | WV-OL-16-AD-3_01 | WV-OL-16-AD-3
535 | Sixteenmile Creek | WV-OL-16_01 | WV-OL-16 | 544 | UNT/Sixteenmile Creek RM 15.47 | WV-OL-16-AD_01 | WV-OL-16-AD
535 | Sixteenmile Creek | WV-OL-16_01 | WV-OL-16 | 545 | Sixteenmile Creek | WV-OL-16_01 | WV-OL-16
536 | UNT/Sixteenmile Creek RM 13.56 | WV-OL-16-Y_01 | WV-OL-16-Y | 536 | UNT/Sixteenmile Creek RM 13.56 | WV-OL-16-Y_01 | WV-OL-16-Y
538 | Willow Branch | WV-OL-16-AA_01 | WV-OL-16-AA | 538 | Willow Branch | WV-OL-16-AA_01 | WV-OL-16-AA
540 | Wolfpen Run | WV-OL-16-AB_01 | WV-OL-16-AB | 540 | Wolfpen Run | WV-OL-16-AB_01 | WV-OL-16-AB
542 | UNT/Sixteenmile Creek RM 15.47 | WV-OL-16-AD_01 | WV-OL-16-AD | 542 | UNT/Sixteenmile Creek RM 15.47 | WV-OL-16-AD_01 | WV-OL-16-AD
542 | UNT/Sixteenmile Creek RM 15.47 | WV-OL-16-AD_01 | WV-OL-16-AD | 543 | UNT/UNT RM 1.39/Sixteenmile Creek RM 15.47 | WV-OL-16-AD-3_01 | WV-OL-16-AD-3
542 | UNT/Sixteenmile Creek RM 15.47 | WV-OL-16-AD_01 | WV-OL-16-AD | 544 | UNT/Sixteenmile Creek RM 15.47 | WV-OL-16-AD_01 | WV-OL-16-AD
543 | UNT/UNT RM 1.39/Sixteenmile Creek RM 15.47 | WV-OL-16-AD-3_01 | WV-OL-16-AD-3 | 543 | UNT/UNT RM 1.39/Sixteenmile Creek RM 15.47 | WV-OL-16-AD-3_01 | WV-OL-16-AD-3
601 | Flatfoot Creek | WV-OL-17_01 | WV-OL-17 | 601 | Flatfoot Creek | WV-OL-17_01 | WV-OL-17
601 | Flatfoot Creek | WV-OL-17_01 | WV-OL-17 | 602 | UNT/Flatfoot Creek RM 3.42 | WV-OL-17-B_01 | WV-OL-17-B
601 | Flatfoot Creek | WV-OL-17_01 | WV-OL-17 | 603 | Flatfoot Creek | WV-OL-17_01 | WV-OL-17
601 | Flatfoot Creek | WV-OL-17_01 | WV-OL-17 | 604 | UNT/Flatfoot Creek RM 5.40 | WV-OL-17-D_01 | WV-OL-17-D
601 | Flatfoot Creek | WV-OL-17_01 | WV-OL-17 | 605 | Flatfoot Creek | WV-OL-17_01 | WV-OL-17
602 | UNT/Flatfoot Creek RM 3.42 | WV-OL-17-B_01 | WV-OL-17-B | 602 | UNT/Flatfoot Creek RM 3.42 | WV-OL-17-B_01 | WV-OL-17-B
604 | UNT/Flatfoot Creek RM 5.40 | WV-OL-17-D_01 | WV-OL-17-D | 604 | UNT/Flatfoot Creek RM 5.40 | WV-OL-17-D_01 | WV-OL-17-D
701 | Mud Run | WV-OL-18-B_01 | WV-OL-18-B | 701 | Mud Run | WV-OL-18-B_01 | WV-OL-18-B
701 | Mud Run | WV-OL-18-B_01 | WV-OL-18-B | 702 | UNT/Mud Run RM 1.29 | WV-OL-18-B-1_01 | WV-OL-18-B-1
701 | Mud Run | WV-OL-18-B_01 | WV-OL-18-B | 703 | Mud Run | WV-OL-18-B_01 | WV-OL-18-B
701 | Mud Run | WV-OL-18-B_01 | WV-OL-18-B | 704 | UNT/Mud Run RM 1.86 | WV-OL-18-B-2_01 | WV-OL-18-B-2
701 | Mud Run | WV-OL-18-B_01 | WV-OL-18-B | 705 | Mud Run | WV-OL-18-B_01 | WV-OL-18-B
702 | UNT/Mud Run RM 1.29 | WV-OL-18-B-1_01 | WV-OL-18-B-1 | 702 | UNT/Mud Run RM 1.29 | WV-OL-18-B-1_01 | WV-OL-18-B-1
706 | Crab Creek | WV-OL-18_03 | WV-OL-18 | 706 | Crab Creek | WV-OL-18_03 | WV-OL-18
706 | Crab Creek | WV-OL-18_03 | WV-OL-18 | 707 | UNT/Crab Creek RM 2.22 | WV-OL-18-C_01 | WV-OL-18-C
706 | Crab Creek | WV-OL-18_03 | WV-OL-18 | 708 | Crab Creek | WV-OL-18_03 | WV-OL-18
706 | Crab Creek | WV-OL-18_03 | WV-OL-18 | 709 | Sand Fork | WV-OL-18-D_01 | WV-OL-18-D
706 | Crab Creek | WV-OL-18_03 | WV-OL-18 | 710 | UNT/Sand Fork RM 0.33 | WV-OL-18-D-1_01 | WV-OL-18-D-1
706 | Crab Creek | WV-OL-18_03 | WV-OL-18 | 711 | Sand Fork | WV-OL-18-D_01 | WV-OL-18-D
706 | Crab Creek | WV-OL-18_03 | WV-OL-18 | 712 | UNT/Sand Fork RM 1.86 | WV-OL-18-D-3_01 | WV-OL-18-D-3
706 | Crab Creek | WV-OL-18_03 | WV-OL-18 | 713 | Sand Fork | WV-OL-18-D_01 | WV-OL-18-D
706 | Crab Creek | WV-OL-18_03 | WV-OL-18 | 714 | UNT/Sand Fork RM 2.90 | WV-OL-18-D-6_01 | WV-OL-18-D-6
706 | Crab Creek | WV-OL-18_03 | WV-OL-18 | 715 | Sand Fork | WV-OL-18-D_01 | WV-OL-18-D
706 | Crab Creek | WV-OL-18_03 | WV-OL-18 | 716 | Crab Creek | WV-OL-18_03 | WV-OL-18
706 | Crab Creek | WV-OL-18_03 | WV-OL-18 | 717 | Middle Fork/Crab Creek | WV-OL-18-E_01 | WV-OL-18-E
706 | Crab Creek | WV-OL-18_03 | WV-OL-18 | 718 | UNT/Middle Fork RM 2.10/Crab Creek | WV-OL-18-E-3_01 | WV-OL-18-E-3
706 | Crab Creek | WV-OL-18_03 | WV-OL-18 | 719 | Middle Fork/Crab Creek | WV-OL-18-E_01 | WV-OL-18-E
706 | Crab Creek | WV-OL-18_03 | WV-OL-18 | 720 | UNT/Middle Fork RM 3.52/Crab Creek | WV-OL-18-E-6_01 | WV-OL-18-E-6
706 | Crab Creek | WV-OL-18_03 | WV-OL-18 | 721 | Middle Fork/Crab Creek | WV-OL-18-E_01 | WV-OL-18-E
706 | Crab Creek | WV-OL-18_03 | WV-OL-18 | 722 | Crab Creek | WV-OL-18_01 | WV-OL-18
706 | Crab Creek | WV-OL-18_03 | WV-OL-18 | 723 | Righthand Fork | WV-OL-18-I_01 | WV-OL-18-I
706 | Crab Creek | WV-OL-18_03 | WV-OL-18 | 724 | Crab Creek | WV-OL-18_01 | WV-OL-18
706 | Crab Creek | WV-OL-18_03 | WV-OL-18 | 725 | UNT/Crab Creek RM 7.00 | WV-OL-18-J_01 | WV-OL-18-J
706 | Crab Creek | WV-OL-18_03 | WV-OL-18 | 726 | Crab Creek | WV-OL-18_01 | WV-OL-18
706 | Crab Creek | WV-OL-18_03 | WV-OL-18 | 727 | UNT/Crab Creek RM 7.81 | WV-OL-18-L_01 | WV-OL-18-L
706 | Crab Creek | WV-OL-18_03 | WV-OL-18 | 728 | Crab Creek | WV-OL-18_01 | WV-OL-18
707 | UNT/Crab Creek RM 2.22 | WV-OL-18-C_01 | WV-OL-18-C | 707 | UNT/Crab Creek RM 2.22 | WV-OL-18-C_01 | WV-OL-18-C
709 | Sand Fork | WV-OL-18-D_01 | WV-OL-18-D | 709 | Sand Fork | WV-OL-18-D_01 | WV-OL-18-D
709 | Sand Fork | WV-OL-18-D_01 | WV-OL-18-D | 710 | UNT/Sand Fork RM 0.33 | WV-OL-18-D-1_01 | WV-OL-18-D-1
709 | Sand Fork | WV-OL-18-D_01 | WV-OL-18-D | 711 | Sand Fork | WV-OL-18-D_01 | WV-OL-18-D
709 | Sand Fork | WV-OL-18-D_01 | WV-OL-18-D | 712 | UNT/Sand Fork RM 1.86 | WV-OL-18-D-3_01 | WV-OL-18-D-3
709 | Sand Fork | WV-OL-18-D_01 | WV-OL-18-D | 713 | Sand Fork | WV-OL-18-D_01 | WV-OL-18-D
709 | Sand Fork | WV-OL-18-D_01 | WV-OL-18-D | 714 | UNT/Sand Fork RM 2.90 | WV-OL-18-D-6_01 | WV-OL-18-D-6
709 | Sand Fork | WV-OL-18-D_01 | WV-OL-18-D | 715 | Sand Fork | WV-OL-18-D_01 | WV-OL-18-D
710 | UNT/Sand Fork RM 0.33 | WV-OL-18-D-1_01 | WV-OL-18-D-1 | 710 | UNT/Sand Fork RM 0.33 | WV-OL-18-D-1_01 | WV-OL-18-D-1
712 | UNT/Sand Fork RM 1.86 | WV-OL-18-D-3_01 | WV-OL-18-D-3 | 712 | UNT/Sand Fork RM 1.86 | WV-OL-18-D-3_01 | WV-OL-18-D-3
714 | UNT/Sand Fork RM 2.90 | WV-OL-18-D-6_01 | WV-OL-18-D-6 | 714 | UNT/Sand Fork RM 2.90 | WV-OL-18-D-6_01 | WV-OL-18-D-6
717 | Middle Fork/Crab Creek | WV-OL-18-E_01 | WV-OL-18-E | 717 | Middle Fork/Crab Creek | WV-OL-18-E_01 | WV-OL-18-E
717 | Middle Fork/Crab Creek | WV-OL-18-E_01 | WV-OL-18-E | 718 | UNT/Middle Fork RM 2.10/Crab Creek | WV-OL-18-E-3_01 | WV-OL-18-E-3
717 | Middle Fork/Crab Creek | WV-OL-18-E_01 | WV-OL-18-E | 719 | Middle Fork/Crab Creek | WV-OL-18-E_01 | WV-OL-18-E
717 | Middle Fork/Crab Creek | WV-OL-18-E_01 | WV-OL-18-E | 720 | UNT/Middle Fork RM 3.52/Crab Creek | WV-OL-18-E-6_01 | WV-OL-18-E-6
717 | Middle Fork/Crab Creek | WV-OL-18-E_01 | WV-OL-18-E | 721 | Middle Fork/Crab Creek | WV-OL-18-E_01 | WV-OL-18-E
718 | UNT/Middle Fork RM 2.10/Crab Creek | WV-OL-18-E-3_01 | WV-OL-18-E-3 | 718 | UNT/Middle Fork RM 2.10/Crab Creek | WV-OL-18-E-3_01 | WV-OL-18-E-3
719 | Middle Fork/Crab Creek | WV-OL-18-E_01 | WV-OL-18-E | 719 | Middle Fork/Crab Creek | WV-OL-18-E_01 | WV-OL-18-E
719 | Middle Fork/Crab Creek | WV-OL-18-E_01 | WV-OL-18-E | 720 | UNT/Middle Fork RM 3.52/Crab Creek | WV-OL-18-E-6_01 | WV-OL-18-E-6
719 | Middle Fork/Crab Creek | WV-OL-18-E_01 | WV-OL-18-E | 721 | Middle Fork/Crab Creek | WV-OL-18-E_01 | WV-OL-18-E
720 | UNT/Middle Fork RM 3.52/Crab Creek | WV-OL-18-E-6_01 | WV-OL-18-E-6 | 720 | UNT/Middle Fork RM 3.52/Crab Creek | WV-OL-18-E-6_01 | WV-OL-18-E-6
722 | Crab Creek | WV-OL-18_01 | WV-OL-18 | 722 | Crab Creek | WV-OL-18_01 | WV-OL-18
722 | Crab Creek | WV-OL-18_01 | WV-OL-18 | 723 | Righthand Fork | WV-OL-18-I_01 | WV-OL-18-I
722 | Crab Creek | WV-OL-18_01 | WV-OL-18 | 724 | Crab Creek | WV-OL-18_01 | WV-OL-18
722 | Crab Creek | WV-OL-18_01 | WV-OL-18 | 725 | UNT/Crab Creek RM 7.00 | WV-OL-18-J_01 | WV-OL-18-J
722 | Crab Creek | WV-OL-18_01 | WV-OL-18 | 726 | Crab Creek | WV-OL-18_01 | WV-OL-18
722 | Crab Creek | WV-OL-18_01 | WV-OL-18 | 727 | UNT/Crab Creek RM 7.81 | WV-OL-18-L_01 | WV-OL-18-L
722 | Crab Creek | WV-OL-18_01 | WV-OL-18 | 728 | Crab Creek | WV-OL-18_01 | WV-OL-18
723 | Righthand Fork | WV-OL-18-I_01 | WV-OL-18-I | 723 | Righthand Fork | WV-OL-18-I_01 | WV-OL-18-I
724 | Crab Creek | WV-OL-18_01 | WV-OL-18 | 724 | Crab Creek | WV-OL-18_01 | WV-OL-18
724 | Crab Creek | WV-OL-18_01 | WV-OL-18 | 725 | UNT/Crab Creek RM 7.00 | WV-OL-18-J_01 | WV-OL-18-J
724 | Crab Creek | WV-OL-18_01 | WV-OL-18 | 726 | Crab Creek | WV-OL-18_01 | WV-OL-18
724 | Crab Creek | WV-OL-18_01 | WV-OL-18 | 727 | UNT/Crab Creek RM 7.81 | WV-OL-18-L_01 | WV-OL-18-L
724 | Crab Creek | WV-OL-18_01 | WV-OL-18 | 728 | Crab Creek | WV-OL-18_01 | WV-OL-18
725 | UNT/Crab Creek RM 7.00 | WV-OL-18-J_01 | WV-OL-18-J | 725 | UNT/Crab Creek RM 7.00 | WV-OL-18-J_01 | WV-OL-18-J
727 | UNT/Crab Creek RM 7.81 | WV-OL-18-L_01 | WV-OL-18-L | 727 | UNT/Crab Creek RM 7.81 | WV-OL-18-L_01 | WV-OL-18-L
801 | Threemile Creek | WV-OL-21_01 | WV-OL-21 | 801 | Threemile Creek | WV-OL-21_01 | WV-OL-21
901 | Twomile Creek | WV-OL-22_01 | WV-OL-22 | 901 | Twomile Creek | WV-OL-22_01 | WV-OL-22
911 | Salt Creek | WV-OL-23_01 | WV-OL-23 | 911 | Salt Creek | WV-OL-23_01 | WV-OL-23
911 | Salt Creek | WV-OL-23_01 | WV-OL-23 | 912 | UNT/Salt Creek RM1.14 | WV-OL-23-B_01 | WV-OL-23-B
911 | Salt Creek | WV-OL-23_01 | WV-OL-23 | 913 | Salt Creek | WV-OL-23_01 | WV-OL-23
912 | UNT/Salt Creek RM1.14 | WV-OL-23-B_01 | WV-OL-23-B | 912 | UNT/Salt Creek RM1.14 | WV-OL-23-B_01 | WV-OL-23-B

## Stream Length by Subbasin
Lower Ohio River Watershed - Stream Length by Subbasin
Watershed | TMDL Watershed | SWS | Assessment Unit | NHD Code | Stream Name | Stream Length (miles)
Lower Ohio | Sevenmile Creek | 101 | WV-OL-4_02 | WV-OL-4 | Sevenmile Creek | 0.32392
Lower Ohio | Sevenmile Creek | 102 | WV-OL-4-A_01 | WV-OL-4-A | Little Sevenmile Creek | 1.5471
Lower Ohio | Sevenmile Creek | 103 | WV-OL-4_02 | WV-OL-4 | Sevenmile Creek | 1.6239
Lower Ohio | Sevenmile Creek | 104 | WV-OL-4-B_01 | WV-OL-4-B | UNT/Sevenmile Creek RM 2.08 | 1.2764
Lower Ohio | Sevenmile Creek | 105 | WV-OL-4_02 | WV-OL-4 | Sevenmile Creek | 0.20385
Lower Ohio | Sevenmile Creek | 106 | WV-OL-4-C_01 | WV-OL-4-C | UNT/Sevenmile Creek RM 2.28 | 1.5885
Lower Ohio | Sevenmile Creek | 107 | WV-OL-4_01 | WV-OL-4 | Sevenmile Creek | 0.82182
Lower Ohio | Sevenmile Creek | 108 | WV-OL-4-E_01 | WV-OL-4-E | UNT/Sevenmile Creek RM 3.11 | 0.80592
Lower Ohio | Sevenmile Creek | 109 | WV-OL-4_01 | WV-OL-4 | Sevenmile Creek | 3.471
Lower Ohio | Ninemile Creek | 201 | WV-OL-5_02 | WV-OL-5 | Ninemile Creek | 0.97822
Lower Ohio | Ninemile Creek | 202 | WV-OL-5_02 | WV-OL-5 | Ninemile Creek | 2.7833
Lower Ohio | Ninemile Creek | 203 | WV-OL-5-A_01 | WV-OL-5-A | UNT/Ninemile Creek RM 3.94 | 0.71725
Lower Ohio | Ninemile Creek | 204 | WV-OL-5-A_01 | WV-OL-5-A | UNT/Ninemile Creek RM 3.94 | 0.89524
Lower Ohio | Ninemile Creek | 205 | WV-OL-5-A-4_01 | WV-OL-5-A-4 | UNT/UNT RM 1.61/Ninemile Creek RM 3.94 | 1.0353
Lower Ohio | Ninemile Creek | 206 | WV-OL-5-A_01 | WV-OL-5-A | UNT/Ninemile Creek RM 3.94 | 1.1315
Lower Ohio | Ninemile Creek | 207 | WV-OL-5-A-8_01 | WV-OL-5-A-8 | UNT/UNT RM 2.74/Ninemile Creek RM 3.94 | 1.3755
Lower Ohio | Ninemile Creek | 208 | WV-OL-5-A_01 | WV-OL-5-A | UNT/Ninemile Creek RM 3.94 | 2.0964
Lower Ohio | Ninemile Creek | 209 | WV-OL-5_01 | WV-OL-5 | Ninemile Creek | 1.8039
Lower Ohio | Ninemile Creek | 210 | WV-OL-5-H_01 | WV-OL-5-H | UNT/Ninemile Creek RM 5.75 | 1.6457
Lower Ohio | Ninemile Creek | 211 | WV-OL-5_01 | WV-OL-5 | Ninemile Creek | 2.1302
Lower Ohio | Guyan Creek | 301 | WV-OL-12-C_02 | WV-OL-12-C | Spurlock Creek | 1.4443
Lower Ohio | Guyan Creek | 302 | WV-OL-12-C-2_01 | WV-OL-12-C-2 | Left Fork/Spurlock Creek | 1.2571
Lower Ohio | Guyan Creek | 303 | WV-OL-12-C-2-C_01 | WV-OL-12-C-2-C | Perry Creek | 2.1148
Lower Ohio | Guyan Creek | 304 | WV-OL-12-C-2_01 | WV-OL-12-C-2 | Left Fork/Spurlock Creek | 1.9523
Lower Ohio | Guyan Creek | 305 | WV-OL-12-C_01 | WV-OL-12-C | Spurlock Creek | 1.9413
Lower Ohio | Guyan Creek | 306 | WV-OL-12-C-10_01 | WV-OL-12-C-10 | UNT/Spurlock Creek RM 3.39 | 1.3133
Lower Ohio | Guyan Creek | 307 | WV-OL-12-C_01 | WV-OL-12-C | Spurlock Creek | 2.0388
Lower Ohio | Guyan Creek | 308 | WV-OL-12_04 | WV-OL-12 | Guyan Creek | 1.2279
Lower Ohio | Guyan Creek | 309 | WV-OL-12-D_01 | WV-OL-12-D | UNT/Guyan Creek RM 3.82 | 2.2752
Lower Ohio | Guyan Creek | 310 | WV-OL-12_04 | WV-OL-12 | Guyan Creek | 1.5713
Lower Ohio | Guyan Creek | 311 | WV-OL-12_04 | WV-OL-12 | Guyan Creek | 1.4717
Lower Ohio | Guyan Creek | 312 | WV-OL-12-K_01 | WV-OL-12-K | McCowan Branch | 2.4867
Lower Ohio | Guyan Creek | 313 | WV-OL-12_04 | WV-OL-12 | Guyan Creek | 0.47482
Lower Ohio | Guyan Creek | 314 | WV-OL-12-L_02 | WV-OL-12-L | Bryan Creek | 1.365
Lower Ohio | Guyan Creek | 315 | WV-OL-12-L-2_01 | WV-OL-12-L-2 | UNT/Bryan Creek RM 1.37 | 1.378
Lower Ohio | Guyan Creek | 316 | WV-OL-12-L_02 | WV-OL-12-L | Bryan Creek | 1.8809
Lower Ohio | Guyan Creek | 317 | WV-OL-12-L-6_01 | WV-OL-12-L-6 | UNT/Bryan Creek RM 3.25 | 1.3522
Lower Ohio | Guyan Creek | 318 | WV-OL-12-L_01 | WV-OL-12-L | Bryan Creek | 0.49341
Lower Ohio | Guyan Creek | 319 | WV-OL-12-L-7_01 | WV-OL-12-L-7 | UNT/Bryan Creek RM 3.74 | 1.8241
Lower Ohio | Guyan Creek | 320 | WV-OL-12-L_01 | WV-OL-12-L | Bryan Creek | 66.9 meters in connector SWS
Lower Ohio | Guyan Creek | 321 | WV-OL-12-L-8_01 | WV-OL-12-L-8 | UNT/Bryan Creek RM 3.78 | 0.71852
Lower Ohio | Guyan Creek | 322 | WV-OL-12-L_01 | WV-OL-12-L | Bryan Creek | 0.88622
Lower Ohio | Guyan Creek | 323 | WV-OL-12-L-10_01 | WV-OL-12-L-10 | UNT/Bryan Creek RM 4.67 | 1.0743
Lower Ohio | Guyan Creek | 324 | WV-OL-12-L_01 | WV-OL-12-L | Bryan Creek | 0.5093
Lower Ohio | Guyan Creek | 325 | WV-OL-12-L-13_01 | WV-OL-12-L-13 | UNT/Bryan Creek RM 5.18 | 1.3162
Lower Ohio | Guyan Creek | 326 | WV-OL-12-L_01 | WV-OL-12-L | Bryan Creek | 1.6195
Lower Ohio | Guyan Creek | 327 | WV-OL-12_03 | WV-OL-12 | Guyan Creek | 0.91375
Lower Ohio | Guyan Creek | 328 | WV-OL-12-M_01 | WV-OL-12-M | Trace Fork | 1.0176
Lower Ohio | Guyan Creek | 329 | WV-OL-12-M_01 | WV-OL-12-M | Trace Fork | 1.2848
Lower Ohio | Guyan Creek | 330 | WV-OL-12-M-5_01 | WV-OL-12-M-5 | Lynn Fork | 1.3088
Lower Ohio | Guyan Creek | 331 | WV-OL-12-M-6_01 | WV-OL-12-M-6 | Jenkins Branch | 0.75398
Lower Ohio | Guyan Creek | 332 | WV-OL-12-M-6-C_01 | WV-OL-12-M-6-C | UNT/Jenkins Branch RM 0.75 | 1.1644
Lower Ohio | Guyan Creek | 333 | WV-OL-12-M-6_01 | WV-OL-12-M-6 | Jenkins Branch | 2.597
Lower Ohio | Guyan Creek | 334 | WV-OL-12_03 | WV-OL-12 | Guyan Creek | 0.90111
Lower Ohio | Guyan Creek | 335 | WV-OL-12-P_01 | WV-OL-12-P | Knife Branch | 2.007
Lower Ohio | Guyan Creek | 336 | WV-OL-12_03 | WV-OL-12 | Guyan Creek | 0.60069
Lower Ohio | Guyan Creek | 337 | WV-OL-12-Q_02 | WV-OL-12-Q | Bear Hollow Creek | 1.2025
Lower Ohio | Guyan Creek | 338 | WV-OL-12-Q-2_01 | WV-OL-12-Q-2 | UNT/Bear Hollow Creek RM 1.20 | 1.3477
Lower Ohio | Guyan Creek | 339 | WV-OL-12-Q_02 | WV-OL-12-Q | Bear Hollow Creek | 1.5037
Lower Ohio | Guyan Creek | 340 | WV-OL-12-Q_01 | WV-OL-12-Q | Bear Hollow Creek | 1.2675
Lower Ohio | Guyan Creek | 341 | WV-OL-12-Q-7_01 | WV-OL-12-Q-7 | UNT/Bear Hollow Creek RM 3.97 | 1.7104
Lower Ohio | Guyan Creek | 342 | WV-OL-12-Q_01 | WV-OL-12-Q | Bear Hollow Creek | 0.44381
Lower Ohio | Guyan Creek | 343 | WV-OL-12-Q_01 | WV-OL-12-Q | Bear Hollow Creek | 1.4843
Lower Ohio | Guyan Creek | 344 | WV-OL-12_02 | WV-OL-12 | Guyan Creek | 2.1518
Lower Ohio | Guyan Creek | 345 | WV-OL-12_01 | WV-OL-12 | Guyan Creek | 1.2629
Lower Ohio | Guyan Creek | 346 | WV-OL-12-W_01 | WV-OL-12-W | UNT/Guyan Creek RM 13.17 | 2.6641
Lower Ohio | Guyan Creek | 347 | WV-OL-12_01 | WV-OL-12 | Guyan Creek | 1.9374
Lower Ohio | Guyan Creek | 348 | WV-OL-12_01 | WV-OL-12 | Guyan Creek | 1.0261
Lower Ohio | Eighteenmile Creek | 401 | WV-OL-15-D_01 | WV-OL-15-D | Rocky Fork | 1.303
Lower Ohio | Eighteenmile Creek | 402 | WV-OL-15-D-4_01 | WV-OL-15-D-4 | UNT/Rocky Fork RM 1.29 | 0.71519
Lower Ohio | Eighteenmile Creek | 403 | WV-OL-15-D_01 | WV-OL-15-D | Rocky Fork | 1.4647
Lower Ohio | Eighteenmile Creek | 404 | WV-OL-15_04 | WV-OL-15 | Eighteenmile Creek | 1.6051
Lower Ohio | Eighteenmile Creek | 405 | WV-OL-15-H_01 | WV-OL-15-H | UNT/Eighteenmile Creek RM 4.64 | 1.6099
Lower Ohio | Eighteenmile Creek | 406 | WV-OL-15_04 | WV-OL-15 | Eighteenmile Creek | 0.21479
Lower Ohio | Eighteenmile Creek | 407 | WV-OL-15-I_01 | WV-OL-15-I | Hughes Branch | 2.688
Lower Ohio | Eighteenmile Creek | 408 | WV-OL-15_04 | WV-OL-15 | Eighteenmile Creek | 1.1597
Lower Ohio | Eighteenmile Creek | 409 | WV-OL-15-J_01 | WV-OL-15-J | Fees Branch | 0.86313
Lower Ohio | Eighteenmile Creek | 410 | WV-OL-15-J-1_01 | WV-OL-15-J-1 | UNT/Fees Branch RM 0.87 | 2.1236
Lower Ohio | Eighteenmile Creek | 411 | WV-OL-15-J_01 | WV-OL-15-J | Fees Branch | 1.8601
Lower Ohio | Eighteenmile Creek | 412 | WV-OL-15-J_01 | WV-OL-15-J | Fees Branch | 1.5296
Lower Ohio | Eighteenmile Creek | 413 | WV-OL-15_03 | WV-OL-15 | Eighteenmile Creek | 0.4271
Lower Ohio | Eighteenmile Creek | 414 | WV-OL-15-K_01 | WV-OL-15-K | UNT/Eighteenmile Creek RM 6.73 | 1.9843
Lower Ohio | Eighteenmile Creek | 415 | WV-OL-15-L_01 | WV-OL-15-L | Mud Run | 0.87911
Lower Ohio | Eighteenmile Creek | 416 | WV-OL-15-L_01 | WV-OL-15-L | Mud Run | 2.0623
Lower Ohio | Eighteenmile Creek | 417 | WV-OL-15_03 | WV-OL-15 | Eighteenmile Creek | 1.0671
Lower Ohio | Eighteenmile Creek | 418 | WV-OL-15-N_01 | WV-OL-15-N | UNT/Eighteenmile Creek RM 7.85 | 1.3048
Lower Ohio | Eighteenmile Creek | 419 | WV-OL-15_03 | WV-OL-15 | Eighteenmile Creek | 0.44816
Lower Ohio | Eighteenmile Creek | 420 | WV-OL-15-O_01 | WV-OL-15-O | Right Fork/Eighteenmile Creek | 1.8201
Lower Ohio | Eighteenmile Creek | 421 | WV-OL-15-O-3_01 | WV-OL-15-O-3 | UNT/Right Fork RM 1.82/Eighteenmile Creek | 1.0922
Lower Ohio | Eighteenmile Creek | 422 | WV-OL-15-O_01 | WV-OL-15-O | Right Fork/Eighteenmile Creek | 2.1938
Lower Ohio | Eighteenmile Creek | 423 | WV-OL-15_02 | WV-OL-15 | Eighteenmile Creek | 1.5038
Lower Ohio | Eighteenmile Creek | 424 | WV-OL-15-R_01 | WV-OL-15-R | Road Fork | 1.5669
Lower Ohio | Eighteenmile Creek | 425 | WV-OL-15_02 | WV-OL-15 | Eighteenmile Creek | 0.28158
Lower Ohio | Eighteenmile Creek | 426 | WV-OL-15-S_01 | WV-OL-15-S | White Pine Creek | 0.52492
Lower Ohio | Eighteenmile Creek | 427 | WV-OL-15-S-1_01 | WV-OL-15-S-1 | Spring Branch | 1.388
Lower Ohio | Eighteenmile Creek | 428 | WV-OL-15-S_01 | WV-OL-15-S | White Pine Creek | 2.8194
Lower Ohio | Eighteenmile Creek | 429 | WV-OL-15_01 | WV-OL-15 | Eighteenmile Creek | 1.2061
Lower Ohio | Eighteenmile Creek | 430 | WV-OL-15-V_01 | WV-OL-15-V | UNT/Eighteenmile Creek RM 11.29 | 0.87379
Lower Ohio | Eighteenmile Creek | 431 | WV-OL-15_01 | WV-OL-15 | Eighteenmile Creek | 0.58821
Lower Ohio | Eighteenmile Creek | 432 | WV-OL-15-W_01 | WV-OL-15-W | UNT/Eighteenmile Creek RM 11.85 | 1.5046
Lower Ohio | Eighteenmile Creek | 433 | WV-OL-15_01 | WV-OL-15 | Eighteenmile Creek | 1.9815
Lower Ohio | Sixteenmile Creek | 501 | WV-OL-16-A_01 | WV-OL-16-A | UNT/Sixteenmile Creek RM 0.55 | 0.79318
Lower Ohio | Sixteenmile Creek | 502 | WV-OL-16_04 | WV-OL-16 | Sixteenmile Creek | 0.89326
Lower Ohio | Sixteenmile Creek | 503 | WV-OL-16-B_01 | WV-OL-16-B | UNT/Sixteenmile Creek RM 1.44 | 0.6133
Lower Ohio | Sixteenmile Creek | 504 | WV-OL-16_04 | WV-OL-16 | Sixteenmile Creek | 0.51513
Lower Ohio | Sixteenmile Creek | 505 | WV-OL-16-C_01 | WV-OL-16-C | UNT/Sixteenmile Creek RM 1.96 | 2.1858
Lower Ohio | Sixteenmile Creek | 506 | WV-OL-16_04 | WV-OL-16 | Sixteenmile Creek | 0.37237
Lower Ohio | Sixteenmile Creek | 507 | WV-OL-16-D_01 | WV-OL-16-D | Stonecoal Run | 2.6924
Lower Ohio | Sixteenmile Creek | 508 | WV-OL-16_04 | WV-OL-16 | Sixteenmile Creek | 1.762
Lower Ohio | Sixteenmile Creek | 509 | WV-OL-16-G_01 | WV-OL-16-G | Jerrys Run | 2.3151
Lower Ohio | Sixteenmile Creek | 510 | WV-OL-16_04 | WV-OL-16 | Sixteenmile Creek | 1.5749
Lower Ohio | Sixteenmile Creek | 511 | WV-OL-16-H_01 | WV-OL-16-H | Daves Run | 1.3763
Lower Ohio | Sixteenmile Creek | 512 | WV-OL-16_04 | WV-OL-16 | Sixteenmile Creek | 0.9223
Lower Ohio | Sixteenmile Creek | 513 | WV-OL-16-J_01 | WV-OL-16-J | Millstone Creek | 1.1879
Lower Ohio | Sixteenmile Creek | 514 | WV-OL-16-J-3_01 | WV-OL-16-J-3 | UNT/Millstone Creek RM 1.19 | 0.81429
Lower Ohio | Sixteenmile Creek | 515 | WV-OL-16-J_01 | WV-OL-16-J | Millstone Creek | 1.6557
Lower Ohio | Sixteenmile Creek | 516 | WV-OL-16_03 | WV-OL-16 | Sixteenmile Creek | 0.96003
Lower Ohio | Sixteenmile Creek | 517 | WV-OL-16-K_01 | WV-OL-16-K | Righthand Fork | 0.82684
Lower Ohio | Sixteenmile Creek | 518 | WV-OL-16-K_01 | WV-OL-16-K | Righthand Fork | 0.94031
Lower Ohio | Sixteenmile Creek | 519 | WV-OL-16-K-3_01 | WV-OL-16-K-3 | UNT/Righthand Fork RM 1.77 | 1.8833
Lower Ohio | Sixteenmile Creek | 520 | WV-OL-16-K_01 | WV-OL-16-K | Righthand Fork | 0.33453
Lower Ohio | Sixteenmile Creek | 521 | WV-OL-16-K-4_01 | WV-OL-16-K-4 | UNT/Righthand Fork RM 2.10 | 2.2074
Lower Ohio | Sixteenmile Creek | 522 | WV-OL-16-K_01 | WV-OL-16-K | Righthand Fork | 1.3418
Lower Ohio | Sixteenmile Creek | 523 | WV-OL-16-K-5_01 | WV-OL-16-K-5 | UNT/Righthand Fork RM 3.44 | 0.60927
Lower Ohio | Sixteenmile Creek | 524 | WV-OL-16-K_01 | WV-OL-16-K | Righthand Fork | 1.8369
Lower Ohio | Sixteenmile Creek | 525 | WV-OL-16_03 | WV-OL-16 | Sixteenmile Creek | 2.0755
Lower Ohio | Sixteenmile Creek | 526 | WV-OL-16-P_01 | WV-OL-16-P | Potts Hollow (Righthand Fork) | 1.3136
Lower Ohio | Sixteenmile Creek | 527 | WV-OL-16-P-2_01 | WV-OL-16-P-2 | UNT/Potts Hollow RM 1.31 | 0.98436
Lower Ohio | Sixteenmile Creek | 528 | WV-OL-16-P_01 | WV-OL-16-P | Potts Hollow (Righthand Fork) | 1.1315
Lower Ohio | Sixteenmile Creek | 529 | WV-OL-16_02 | WV-OL-16 | Sixteenmile Creek | 1.706
Lower Ohio | Sixteenmile Creek | 530 | WV-OL-16-S_01 | WV-OL-16-S | UNT/Sixteenmile Creek RM 11.33 | 1.4035
Lower Ohio | Sixteenmile Creek | 531 | WV-OL-16_02 | WV-OL-16 | Sixteenmile Creek | 0.9264
Lower Ohio | Sixteenmile Creek | 532 | WV-OL-16-V_01 | WV-OL-16-V | UNT/Sixteenmile Creek RM 12.26 | 0.99542
Lower Ohio | Sixteenmile Creek | 533 | WV-OL-16_02 | WV-OL-16 | Sixteenmile Creek | 0.95949
Lower Ohio | Sixteenmile Creek | 534 | WV-OL-16-X_01 | WV-OL-16-X | Loggerhead Fork | 1.3042
Lower Ohio | Sixteenmile Creek | 535 | WV-OL-16_01 | WV-OL-16 | Sixteenmile Creek | 0.34181
Lower Ohio | Sixteenmile Creek | 536 | WV-OL-16-Y_01 | WV-OL-16-Y | UNT/Sixteenmile Creek RM 13.56 | 1.7398
Lower Ohio | Sixteenmile Creek | 537 | WV-OL-16_01 | WV-OL-16 | Sixteenmile Creek | 0.71874
Lower Ohio | Sixteenmile Creek | 538 | WV-OL-16-AA_01 | WV-OL-16-AA | Willow Branch | 1.3214
Lower Ohio | Sixteenmile Creek | 539 | WV-OL-16_01 | WV-OL-16 | Sixteenmile Creek | 0.54686
Lower Ohio | Sixteenmile Creek | 540 | WV-OL-16-AB_01 | WV-OL-16-AB | Wolfpen Run | 1.4151
Lower Ohio | Sixteenmile Creek | 541 | WV-OL-16_01 | WV-OL-16 | Sixteenmile Creek | 0.6434
Lower Ohio | Sixteenmile Creek | 542 | WV-OL-16-AD_01 | WV-OL-16-AD | UNT/Sixteenmile Creek RM 15.47 | 1.7465
Lower Ohio | Sixteenmile Creek | 543 | WV-OL-16-AD-3_01 | WV-OL-16-AD-3 | UNT/UNT RM 1.39/Sixteenmile Creek RM 15.47 | 0.68243
Lower Ohio | Sixteenmile Creek | 544 | WV-OL-16-AD_01 | WV-OL-16-AD | UNT/Sixteenmile Creek RM 15.47 | 0.99504
Lower Ohio | Sixteenmile Creek | 545 | WV-OL-16_01 | WV-OL-16 | Sixteenmile Creek | 1.5697
Lower Ohio | Flatfoot Creek | 601 | WV-OL-17_01 | WV-OL-17 | Flatfoot Creek | 1.1805
Lower Ohio | Flatfoot Creek | 602 | WV-OL-17-B_01 | WV-OL-17-B | UNT/Flatfoot Creek RM 3.42 | 0.96465
Lower Ohio | Flatfoot Creek | 603 | WV-OL-17_01 | WV-OL-17 | Flatfoot Creek | 1.9987
Lower Ohio | Flatfoot Creek | 604 | WV-OL-17-D_01 | WV-OL-17-D | UNT/Flatfoot Creek RM 5.40 | 1.6496
Lower Ohio | Flatfoot Creek | 605 | WV-OL-17_01 | WV-OL-17 | Flatfoot Creek | 3.0048
Lower Ohio | Crab Creek | 701 | WV-OL-18-B_01 | WV-OL-18-B | Mud Run | 1.2899
Lower Ohio | Crab Creek | 702 | WV-OL-18-B-1_01 | WV-OL-18-B-1 | UNT/Mud Run RM 1.29 | 0.90653
Lower Ohio | Crab Creek | 703 | WV-OL-18-B_01 | WV-OL-18-B | Mud Run | 0.57225
Lower Ohio | Crab Creek | 704 | WV-OL-18-B-2_01 | WV-OL-18-B-2 | UNT/Mud Run RM 1.86 | 1.1317
Lower Ohio | Crab Creek | 705 | WV-OL-18-B_01 | WV-OL-18-B | Mud Run | 2.6917
Lower Ohio | Crab Creek | 706 | WV-OL-18_03 | WV-OL-18 | Crab Creek | 0.77879
Lower Ohio | Crab Creek | 707 | WV-OL-18-C_01 | WV-OL-18-C | UNT/Crab Creek RM 2.22 | 2.2601
Lower Ohio | Crab Creek | 708 | WV-OL-18_03 | WV-OL-18 | Crab Creek | 1.3661
Lower Ohio | Crab Creek | 709 | WV-OL-18-D_01 | WV-OL-18-D | Sand Fork | 0.33408
Lower Ohio | Crab Creek | 710 | WV-OL-18-D-1_01 | WV-OL-18-D-1 | UNT/Sand Fork RM 0.33 | 0.94175
Lower Ohio | Crab Creek | 711 | WV-OL-18-D_01 | WV-OL-18-D | Sand Fork | 1.5268
Lower Ohio | Crab Creek | 712 | WV-OL-18-D-3_01 | WV-OL-18-D-3 | UNT/Sand Fork RM 1.86 | 0.66999
Lower Ohio | Crab Creek | 713 | WV-OL-18-D_01 | WV-OL-18-D | Sand Fork | 1.0348
Lower Ohio | Crab Creek | 714 | WV-OL-18-D-6_01 | WV-OL-18-D-6 | UNT/Sand Fork RM 2.90 | 0.84944
Lower Ohio | Crab Creek | 715 | WV-OL-18-D_01 | WV-OL-18-D | Sand Fork | 1.8523
Lower Ohio | Crab Creek | 716 | WV-OL-18_03 | WV-OL-18 | Crab Creek | 1.5215
Lower Ohio | Crab Creek | 717 | WV-OL-18-E_01 | WV-OL-18-E | Middle Fork/Crab Creek | 2.0988
Lower Ohio | Crab Creek | 718 | WV-OL-18-E-3_01 | WV-OL-18-E-3 | UNT/Middle Fork RM 2.10/Crab Creek | 1.2787
Lower Ohio | Crab Creek | 719 | WV-OL-18-E_01 | WV-OL-18-E | Middle Fork/Crab Creek | 1.4209
Lower Ohio | Crab Creek | 720 | WV-OL-18-E-6_01 | WV-OL-18-E-6 | UNT/Middle Fork RM 3.52/Crab Creek | 2.0383
Lower Ohio | Crab Creek | 721 | WV-OL-18-E_01 | WV-OL-18-E | Middle Fork/Crab Creek | 1.078
Lower Ohio | Crab Creek | 722 | WV-OL-18_01 | WV-OL-18 | Crab Creek | 1.6434
Lower Ohio | Crab Creek | 723 | WV-OL-18-I_01 | WV-OL-18-I | Righthand Fork | 2.0419
Lower Ohio | Crab Creek | 724 | WV-OL-18_01 | WV-OL-18 | Crab Creek | 0.24905
Lower Ohio | Crab Creek | 725 | WV-OL-18-J_01 | WV-OL-18-J | UNT/Crab Creek RM 7.00 | 1.7104
Lower Ohio | Crab Creek | 726 | WV-OL-18_01 | WV-OL-18 | Crab Creek | 0.81365
Lower Ohio | Crab Creek | 727 | WV-OL-18-L_01 | WV-OL-18-L | UNT/Crab Creek RM 7.81 | 0.92244
Lower Ohio | Crab Creek | 728 | WV-OL-18_01 | WV-OL-18 | Crab Creek | 1.5103
Lower Ohio | Threemile Creek | 801 | WV-OL-21_01 | WV-OL-21 | Threemile Creek | 0.64892
Lower Ohio | Twomile Creek | 901 | WV-OL-22_01 | WV-OL-22 | Twomile Creek | 1.495
Lower Ohio | Salt Creek | 911 | WV-OL-23_01 | WV-OL-23 | Salt Creek | 0.97854
Lower Ohio | Salt Creek | 912 | WV-OL-23-B_01 | WV-OL-23-B | UNT/Salt Creek RM1.14 | 0.93529
Lower Ohio | Salt Creek | 913 | WV-OL-23_01 | WV-OL-23 | Salt Creek | 1.7718

## Kellys Subs (hidden)
subbasin | B_Value | R_Value | Area | B_UAL | R_UAL | R Value | Area
2217 | 1.2026 | 0.28646 | 76.7501 | 0.015669 | 0.0037324 | 315.3142 | 15563.3996
2202 | 0.59737 | 0.30397 | 49.0782 | 0.012172 | 0.0061935
2205 | 1.0555 | 0.49179 | 95.2073 | 0.011086 | 0.0051655 |  | Sed Ref
2233 | 0.98415 | 0.50904 | 89.597 | 0.010984 | 0.0056815 |  | 466.902
2209 | 14.3805 | 0.52485 | 97.4075 | 0.14763 | 0.0053882
2229 | 1.5579 | 0.60918 | 96.3596 | 0.016168 | 0.0063219
2228 | 3.9553 | 0.62561 | 50.5271 | 0.078282 | 0.012382
2206 | 3.5654 | 0.66721 | 66.6597 | 0.053487 | 0.010009
2219 | 1.1582 | 0.69012 | 123.9206 | 0.0093465 | 0.005569
2204 | 3.2397 | 0.76898 | 69.2915 | 0.046754 | 0.011098
2241 | 21.8084 | 0.77139 | 123.3691 | 0.17677 | 0.0062527
2268 | 2.7163 | 0.79785 | 120.8427 | 0.022478 | 0.0066024
2207 | 2.8437 | 0.81761 | 142.1693 | 0.020002 | 0.005751
2251 | 3.0768 | 0.85131 | 148.8543 | 0.02067 | 0.0057191
2210 | 4.3465 | 0.8558 | 97.966 | 0.044367 | 0.0087357
2236 | 2.4476 | 0.86173 | 138.8991 | 0.017622 | 0.006204
2208 | 5.0154 | 0.90688 | 91.9476 | 0.054546 | 0.009863
2226 | 4.8058 | 0.96509 | 104.6158 | 0.045937 | 0.0092251
2263 | 2.9399 | 0.99077 | 152.3772 | 0.019294 | 0.0065021
2227 | 2.1371 | 1.0412 | 173.8105 | 0.012295 | 0.0059903
2221 | 1.4137 | 1.1051 | 201.7091 | 0.0070084 | 0.0054789
2216 | 3.9019 | 1.1211 | 158.0653 | 0.024685 | 0.0070927
2211 | 4.0171 | 1.1527 | 183.6376 | 0.021875 | 0.006277
2254 | 33.5587 | 1.1688 | 179.4656 | 0.18699 | 0.0065125
2246 | 9.9446 | 1.2035 | 50.6281 | 0.19643 | 0.023772
2259 | 4.0478 | 1.2387 | 191.0023 | 0.021192 | 0.0064854
2232 | 5.2918 | 1.2411 | 169.1468 | 0.031285 | 0.0073377
2242 | 3.715 | 1.2673 | 206.4961 | 0.01799 | 0.006137
2225 | 2.6577 | 1.3533 | 221.622 | 0.011992 | 0.0061062
2274 | 7.9675 | 1.4016 | 321.7225 | 0.024765 | 0.0043565
2224 | 7.4337 | 1.4175 | 150.186 | 0.049497 | 0.0094382
2245 | 13.5681 | 1.4967 | 238.2568 | 0.056947 | 0.0062818
2218 | 2.0366 | 1.5282 | 274.0074 | 0.0074325 | 0.0055774
2267 | 6.3884 | 1.5382 | 227.6104 | 0.028067 | 0.006758
2212 | 4.2814 | 1.5789 | 246.1036 | 0.017397 | 0.0064157
2258 | 16.4848 | 1.6685 | 8.6058 | 1.9155 | 0.19388
2255 | 5.3834 | 1.7111 | 261.6117 | 0.020578 | 0.0065404
2257 | 5.3765 | 1.7696 | 282.3817 | 0.01904 | 0.0062666
2260 | 16.0931 | 1.9678 | 105.4641 | 0.15259 | 0.018659
2273 | 9.207 | 1.9882 | 280.8709 | 0.03278 | 0.0070788
2240 | 6.7939 | 2.0659 | 315.3094 | 0.021547 | 0.006552
2271 | 10.8748 | 2.0785 | 270.5767 | 0.040191 | 0.0076816
2248 | 6.3392 | 2.0843 | 323.8241 | 0.019576 | 0.0064367
2250 | 18.0443 | 2.1673 | 160.156 | 0.11267 | 0.013532
2262 | 17.1738 | 2.1807 | 122.2138 | 0.14052 | 0.017843
2253 | 20.9333 | 2.2303 | 340.8323 | 0.061418 | 0.0065436
2234 | 8.6609 | 2.2649 | 335.3064 | 0.02583 | 0.0067546
2261 | 16.7293 | 2.4453 | 182.3111 | 0.091763 | 0.013413
2223 | 8.5084 | 2.6072 | 400.4509 | 0.021247 | 0.0065106
2256 | 24.7241 | 2.8077 | 192.6916 | 0.12831 | 0.014571
2264 | 13.6723 | 2.8534 | 397.3948 | 0.034405 | 0.0071803
2214 | 11.8397 | 3.0003 | 438.2286 | 0.027017 | 0.0068464
2230 | 8.326 | 3.0709 | 478.0372 | 0.017417 | 0.006424
2266 | 14.2715 | 3.4931 | 504.2537 | 0.028302 | 0.0069272
2272 | 34.8029 | 3.6865 | 117.1452 | 0.29709 | 0.03147
2244 | 32.7932 | 4.8011 | 530.7781 | 0.061783 | 0.0090454
2269 | 21.6682 | 5.0426 | 723.1556 | 0.029963 | 0.0069731
2247 | 17.8558 | 5.4201 | 782.1136 | 0.02283 | 0.0069301
2238 | 22.2166 | 5.9789 | 851.8226 | 0.026081 | 0.007019
2252 | 60.3118 | 6.079 | 76.7872 | 0.78544 | 0.079167
2270 | 54.9161 | 6.6337 | 271.07 | 0.20259 | 0.024472
2265 | 54.7052 | 6.7148 | 268.7049 | 0.20359 | 0.02499
2239 | 78.8678 | 8.0135 | 38.9005 | 2.0274 | 0.206
2249 | 124.8693 | 13.6798 | 310.8784 | 0.40167 | 0.044004
2231 | 147.8004 | 14.9835 | 53.1943 | 2.7785 | 0.28168
2235 | 148.2585 | 15.154 | 77.4164 | 1.9151 | 0.19575
2237 | 144.326 | 15.1888 | 178.2834 | 0.80953 | 0.085195
2222 | 154.9856 | 16.0707 | 129.927 | 1.1929 | 0.12369
2220 | 165.9614 | 16.7117 | 27.628 | 6.007 | 0.60488
2215 | 159.0943 | 16.7276 | 180.8194 | 0.87985 | 0.09251
2213 | 163.5718 | 17.5332 | 149.6704 | 1.0929 | 0.11715
2201 | 172.4916 | 18.1339 | 55.8514 | 3.0884 | 0.32468
2203 | 1834.5666 | 18.6512 | 13.0677 | 140.3891 | 1.4273
2243 | 188.8474 | 21.505 | 196.355 | 0.96177 | 0.10952