## Introduction
Introduction
This spreadsheet contains components of the pH, aluminum and manganese TMDLs that were developed for selected streams in the Twelvepole Creek watershed as part of the Group E4 TMDL effort. Detailed source allocations of successful TMDL scenarios are provided as load allocations (LAs) for specific nonpoint source categories and wasteload allocations for individual point sources. The TMDL components and supporting information are presented in tabular format in separate pages of this worksheet. Each page is formatted so that the user may select from one of the pull-down menus in the table header to view specific details regarding a particular stream or pollutant source. Below is a description of the tables found in this worksheet:
Net Acidity TMDLs Daily
This table contains components of the net acidity (pH) TMDLs that were developed for selected streams in the Twelvepole Creek watershed, in average daily terms of pounds per day.
TMDL = sum of WLAs + sum of LAs + MOS
WLAs | wasteload allocation
LA | load allocation
MOS | margin of safety
Net Acidity TMDLs Annual
This table contains components of the net acidity (pH) TMDLs that were developed for selected streams in the Twelvepole Creek watershed, in average annual terms of tons per year.
TMDL = sum of WLAs + sum of LAs + MOS
WLAs | wasteload allocation
LA | load allocation
MOS | margin of safety
Net Acidity Allocations
This table displays detailed allocations for background sources, legacy mining lands and discharges, and atmospheric deposition. Allocations are presented on a subwatershed basis for both baseline and TMDL conditions. All allocations are presented in tons of net acidity as CaCO3 per year. Load Allocations are presented for AML sources, and Waste Load Allocations are presented for bond forfeitures.
pH_Results
The pH Simulation Results table presents the minimum, median, and maximum pH under baseline and TMDL conditions that were calculated based on the daily equilibrium pH output from the MDAS model. Simulated pH under allocation conditions and the pH TMDLs and components reflect the mitigation of acid precipitation impacts through the alkalinity additions, alkalinity additions to mitigate legacy mining discharges, and acidity reduction associated with the land-based sources achieving the total aluminum reductions prescribed in the LAs Table.
Metals TMDLs Daily
This table contains the components of the TMDL equation for the aluminum impaired streams in the Twelvepole Creek watershed, in average daily terms.
TMDL = sum of WLAs + sum of LAs + MOS
WLAs | wasteload allocation
LA | load allocation
MOS | margin of safety
Metals TMDLs Annual
This table contains the components of the TMDL equation for the aluminum impaired streams in the Twelvepole Creek watershed, in average annual terms.
TMDL = sum of WLAs + sum of LAs + MOS
WLAs | wasteload allocation
LA | load allocation
MOS | margin of safety
Metals LAs
This table contains detailed load allocations for specific nonpoint source categories: abandoned mines, forest harvest, oil and gas, urban/residential/roads, and other nonpoint sources. Load allocations are presented on a subwatershed basis for both baseline and TMDL conditions. All allocations are presented in pounds per year of aluminum.
SWS | subwatershed
NPS | nonpoint sources
Legacy Mining Discharges
This table contains the baseline and TMDL loadings for the abandoned mine land and bond forfeiture seep discharges that were identified and characterized by WVDEP DWWM during source tracking efforts. AML loadings displayed in this table are included in the Abandoned Mines loadings displayed in the Metals LAs table. Bond forfeiture loadings displayed in this table are included in the Bond Forfeiture WLAs table.
Mining WLAs
This table contains the wasteload allocations for the mining point sources that are permitted to discharge metals to the selected watersheds addressed by this TMDL development effort. They are presented by NPDES permit number and subwatershed for baseline and TMDL conditions. All allocations are presented in pounds per year of aluminum and the concentration-based allocations are operable.
Non-Mining_WLAs
This table contains the wasteload allocations for the non-mining point sources that are permitted to discharge aluminum to the selected watersheds addressed by this TMDL development effort. Combined in this table are loads for non-mining wastewater and industrial stormwater discharges and construction stormwater permits addressed by this TMDL development effort. Construction stormwater permit loads have been combined on a subwatershed basis and are noted as Cumulative Existing Registrations in the table. Information on these permits can be found in the Technical Report Appendix F NPDES Permits.
Bond Forfeiture WLAs
This table contains the wasteload allocations for the bond forfeiture point sources that are permitted to discharge aluminum to the selected watersheds addressed by this TMDL development effort. WLAs are presented in both mass and concentration terms and the concentration-based allocations are operable.
Impaired Stream Connectivity
This table lists the contributing subwatersheds for each impaired stream in the Twelvepole Creek watershed with either a pH or aluminum impairment.

## Net Acidity TMDLs Daily
Twelvepole Creek Watershed Net Acidity (pH) TMDLs (Average Daily)
TMDL Watershed | NHD Code | AUID | Stream Name | WV Code | LA daily average net acidity load under baseline condition (lbs as CaCO3/day) | LA daily average net acidity load under TMDL condition (lbs as CaCO3/day) | WLA daily average net acidity load baseline condition(lbs as CaCO3/day) | WLA daily average net acidity load under TMDL condition (lbs as CaCO3/day) | MOS daily average net acidity load (lbs as CaCO3/day) | TMDL daily average net acidity load (lbs as CaCO3/day) | Comment
Twelevepole Creek | WV-OT-46-AQ | WV-OT-46-AQ_01 | Matty Ferguson Branch | WVO-2-P-14.5 | -38.9041 | -43.8356 | 0 | 0 | 2.1918 | -41.7534
Twelevepole Creek | WV-OT-46-DG | WV-OT-46-DG_01 | Messenger Branch | WVO-2-P-44 | -91.6712 | -938.6849 | 0 | 0 | 44.9315 | -893.9726 | Acid rain caused impairment

## Net Acidity TMDLs Annual
Twelvepole Creek Watershed Net Acidity (pH) TMDLs (Average Annual)
TMDL Watershed | Stream Code | AUID | Stream Name | WV Code | LA annual average net acidity load under baseline condition (tons as CaCO3/year) | LA annual average net acidity load under TMDL condition (tons as CaCO3/year) | WLA annual average net acidity load (tons as CaCO3/year) | WLA annual average net acidity load under TMDL condition (tons as CaCO3/year) | MOS annual average net acidity load (tons as CaCO3/year) | TMDL annual average net acidity load (tons as CaCO3/year) | Comment
Twelevepole Creek | WV-OT-46-AQ | WV-OT-46-AQ_01 | Matty Ferguson Branch | WVO-2-P-14.5 | -7.1 | -8 | 0 | 0 | 0.4 | -7.62
Twelevepole Creek | WV-OT-46-DG | WV-OT-46-DG_01 | Messenger Branch | WVO-2-P-44 | -16.73 | -171.31 | 0 | 0 | 8.2 | -163.15 | Acid rain caused impairment

## Net Acidity Allocations
Twelvepole Creek River Watershed Net Acidity (pH) Allocations
[6 empty] | Background Average Net Acidity Load (including acid deposition influences) |  | AML Land based load (LA) Average Net Acidity Load |  | AML Discharges (LA) Average Net Acidity Load |  | Non-Mining Discharges (WLA) Average Net Acidity Load |  |  | Active Mining Discharges (WLA) Average Net Acidity Load |  | Subwatershed Net Acidity Load
Watershed | NHD Code | AUID | Stream Name | WV Code | SWS | Baseline condition (tons as CaCO3/year) | TMDL condition (tons as CaCO3/year) | Baseline condition (tons as CaCO3/year) | TMDL condition (tons as CaCO3/year) | Baseline condition (tons as CaCO3/year) | TMDL condition (tons as CaCO3/year) | Baseline condition (tons as CaCO3/year) | TMDL condition (tons as CaCO3/year) | OWR (WLA) Permit ID | Baseline condition (tons as CaCO3/year) | TMDL condition (tons as CaCO3/year) | Baseline condition (tons as CaCO3/year) | TMDL condition (tons as CaCO3/year) | Required alkaline dosage to achive TMDL conditions (tons as CaCO3/year) | Comment
Twelevepole Creek | WV-OT-46-AQ | WV-OT-46-AQ_01 | Matty Ferguson Branch | WVO-2-P-14.5 | 4039 | -7.4202 | -7.4202 | 0 | 0 | 0.31688 | -0.60565 | [5 empty] | -7.1033 | -8.0258 | 0.92254
Twelevepole Creek | WV-OT-46-DG | WV-OT-46-DG_01 | Messenger Branch | WVO-2-P-44 | 4129 | -16.73 | -171.31 | 0 | 0 | [7 empty] | -16.73 | -171.31 | 154.58 | Acid rain caused impairment

## pH Results
Twelvepole Creek Watershed - pH Simulation Results
[6 empty] | Predicted Baseline pH |  |  | Predicted TMDL pH
Major Watershed | NHD Code | AUID | Stream Name | WV Code | SWS | Minimum | Median | Maximum | Minimum | Median | Maximum | Comment
Twelevepole Creek | WV-OT-46-AQ | WV-OT-46-AQ_01 | Matty Ferguson Branch | WVO-2-P-14.5 | 4039 | 5.0723 | 5.4708 | 5.693 | 6.1136 | 6.7735 | 7.4764
Twelevepole Creek | WV-OT-46-DG | WV-OT-46-DG_01 | Messenger Branch | WVO-2-P-44 | 4129 | 3.723 | 6.2179 | 8.1123 | 6.5866 | 6.8601 | 8.0261 | Acid rain caused impairment

## Metal TMDLs Daily
Twelvepole Creek Watershed Aluminum TMDLs (Average Daily)
TMDL Watershed | NHD Code | AUID | Stream Name | WV Code | Metal | Baseline LA (lbs/day) | LA (lbs/day) | Baseline WLA (lbs/day) | WLA (lbs/day) | MOS (lbs/day) | TMDL (lbs/day)
Twelevepole Creek | WV-OT-46-AQ | WV-OT-46-AQ_01 | Matty Ferguson Branch | WVO-2-P-14.5 | Al | 0.6551 | 0.35641 | 0 | 0 | 0.018767 | 0.37518

## Metal TMDLs Annual
Twelvepole Creek Watershed Aluminum TMDLs (Average Annual)
TMDL Watershed | NHD Code | AUID | Stream Name | WV Code | Metal | Baseline LA (lbs/yr) | LA (lbs/yr) | Baseline WLA (lbs/yr) | WLA (lbs/yr) | MOS (lbs/yr) | TMDL (lbs/yr)
Twelevepole Creek | WV-OT-46-AQ | WV-OT-46-AQ_01 | Matty Ferguson Branch | WVO-2-P-14.5 | Al | 239.11 | 130.09 | 0 | 0 | 6.85 | 136.94

## Metal LAs
Twelvepole Creek Watershed Aluminum Load Allocations
[7 empty] | ABANDONED MINES |  |  |  | BACKGROUND (including acid deposition influences)
Watershed | NHD Code | AUID | Stream Name | WV Code | Metal | SWS | Baseline Load (lbs/yr) | Allocated Load (lbs/yr) | % Reduction | Area (acres) | Baseline Load (lbs/yr) | Allocated Load (lbs/yr) | % Reduction | Area (acres)
Twelevepole Creek | WV-OT-46-AQ | WV-OT-46-AQ_01 | Matty Ferguson Branch | WVO-2-P-14.5 | Al | 4039 | 123.9591 | 14.9427 | 87.95% | 0 | 115.1494 | 115.1494 | 0% | 367.81

## AML Discharges
Twelvepole Creek Watershed AML Discharges
Watershed | NHD Code | AUID | Stream Name | WV Code | Metal | SWS | Discharge Number | Discharge Type | Baseline Load (lbs/yr) | Reduced Load (lbs/yr) | % Reduction
Twelevepole Creek | WV-OT-46-AQ | WV-OT-46-AQ_01 | Matty Ferguson Branch | WVO-2-P-14.5 | Al | 4039 | OT46AQ-PAM100-100 (Field ID 103-831) | AML | 123.9591 | 14.9427 | 87.9%

## Impaired Stream Connectivity
Twelvepole Creek Watershed Impaired Stream Connectivity
Impaired Stream Subwatershed Outlet | Impaired Stream NHD Code | Impaired AUID | Impaired Stream Name | Impaired Stream WV Code | Contributing Stream Subwatershed | Contributing Stream NHD Code | Contributing AUID | Contributing Stream Name | Contributing Stream WV Code
4039 | WV-OT-46-AQ | WV-OT-46-AQ_01 | Matty Ferguson Branch | WVO-2-P-14.5 | 4039 | WV-OT-46-AQ | WV-OT-46-AQ_01 | Matty Ferguson Branch | WVO-2-P-14.5
4129 | WV-OT-46-DG | WV-OT-46-DG_01 | Messenger Branch | WVO-2-P-44 | 4129 | WV-OT-46-DG | WV-OT-46-DG_01 | Messenger Branch | WVO-2-P-44