## Intro Page
Appendix D
NPDES Permits

## Instructions
Instructions
The following tabs present NPDES permit and outlet location, limits, and model representation for the watershed. Although only fecal coliform TMDLs are prescribed under this effort, the permit data are typically divided between different TMDL pollutants (e.g., fecal coliform, iron) because they are modeled differently. Permit data are also divided between non-mining permits (i.e., those permitted by the Division of Water and Waste Management) and HPU permits (i.e., those permitted by the Division of Mining). This appendix also provides the subwatershed, NHD_AUID, and stream name. All columns can be filtered to narrow down a search for permits, outlets, streams, limits, model representation, etc. depending upon the need.
The data presented in this appendix includes baseline model concentration ONLY. To obtain wasteload allocations, see the appropriate Allocation Spreadsheet.
Linking baseline model concentrations to allocation conditions. Some permits can discharge from multiple outlets located in different subwatersheds. To identify the receiving waters for permitted outlets, filter the "Permit ID" column to isolate the permit of interest. Then, if necessary, filter on the "Outlet" column to isolate outlets of interest. Refer to the "SUBID" (subwatershed), "TMDL Watershed" or "NHD_AUID" to retrieve stream information. Allocations are distributed to permits in each subwatershed.
The following instructs how to determine the baseline conditions or concentration for each permitted outlet. For non-mining permits, the "Baseline Model Concentration" column will contain the baseline concentration associated with that outlet.
To determine the operative Wasteload Allocation, go to the appropriate metals allocation spreadsheet, filter for the permit number in the "PERMIT" column and subwatershed (derived from Appendix F) in the "SUBID" column. The value in the ‘Allocated Concentration’ column for that permit in a particular subwatershed will be the operative Wasteload Allocation.
Not all NPDES permitted outlets discharge pollutants of concern for the TMDLs being developed under this effort. These permits were not represented individually in the model or prescribed a wasteload allocation. If at some point in the future, it is determined that there is reasonable potential for any permit to discharge the pollutant of concern, a permit not included in the allocation scenario can be permitted through the Future Growth provisions described in Section 11 of the Public Report.

## Non-Mining Fecal Model Outlets
Stream Information | [6 empty] | Permit Information | [10 empty] | Workload List | Permit Limits | [6 empty] | Model Representation
Project Name | SUBID | TMDL Watershed | NHD Code | NHD AUID | Stream Name | WV Code | Permit ID | Outlet | Join Code | Inspectable Unit Type | Permit Type | Permit Subtype | Expire Date | Status Flag | TC Description | Latitude | Longitude | Fecal Impairment Status | Customers | Design Flow | Average Flow | Fecal Concentration Minimum | Fecal Concentration Average | Fecal Concentration Maximum | Flow Avg | Final Fecal Model Call | FC Modeled Flow (MGD) | Baseline Model Concentration (fecal)
Cacapon River Watershed | 2051 | Cacapon River | WV-PU-1 | WV-PU-1_09 | Cacapon River | WVPC | WVG414730 | 001 | WVG414730-001 | Outlet | Sewage | Home Aeration Unit General | 2024/06/30 | O | Renewed | 39.2547 | -78.4547 | X |  | .0005 |  | 200 | 400 | 500 |  | Model | 0.0005 | 200
Cacapon River Watershed | 2051 | Cacapon River | WV-PU-1 | WV-PU-1_09 | Cacapon River | WVPC | WVG414726 | 001 | WVG414726-001 | Outlet | Sewage | Home Aeration Unit General | 2024/06/30 | O | Renewed | 39.2542 | -78.4542 | X |  | .0005 |  | 200 | 400 | 500 |  | Model | 0.0005 | 200
Cacapon River Watershed | 2051 | Cacapon River | WV-PU-1 | WV-PU-1_09 | Cacapon River | WVPC | WVG414729 | 001 | WVG414729-001 | Outlet | Sewage | Home Aeration Unit General | 2024/06/30 | O | Renewed | 39.255 | -78.4547 | X |  | .0005 |  | 200 | 400 | 500 |  | Model | 0.0005 | 200
Cacapon River Watershed | 4074 | North River | WV-PU-1-AS | WV-PU-1-AS_06 | North River | WVPC-7 | WVG412886 | 001 | WVG412886-001 | Outlet | Sewage | Home Aeration Unit General | 2024/06/30 | O | Renewed | 39.2642 | -78.5567 |  |  | .0005 |  | 200 | 400 | 500 |  | Model | 0.0005 | 200
Cacapon River Watershed | 4038 | North River | WV-PU-1-AS | WV-PU-1-AS_07 | North River | WVPC-7 | WVG413769 | 001 | WVG413769-001 | Outlet | Sewage | Home Aeration Unit General | 2009/03/30 | O | Extended | 39.3069 | -78.5406 | X |  | .0005 |  | 200 | 400 | 500 |  | Model | 0.0005 | 200
Cacapon River Watershed | 2023 | Cacapon River | WV-PU-1 | WV-PU-1_10 | Cacapon River | WVPC | WVG412299 | 001 | WVG412299-001 | Outlet | Sewage | Home Aeration Unit General | 2024/06/30 | O | Renewed | 39.3275 | -78.4244 | X |  | .0005 |  | 200 | 400 | 500 |  | Model | 0.0005 | 200
Cacapon River Watershed | 2018 | Cacapon River | WV-PU-1-AZ | WV-PU-1-AZ_01 | Edwards Run | WVPC-10 | WVG413868 | 001 | WVG413868-001 | Outlet | Sewage | Home Aeration Unit General | 2024/06/30 | O | Renewed | 39.3294 | -78.4322 |  |  | .0005 |  | 200 | 400 | 500 |  | Model | 0.0005 | 200
Cacapon River Watershed | 2044 | Mill Branch | WV-PU-1-BJ | WV-PU-1-BJ_01 | Mill Branch | WVPC-12 | WVG415507 | 001 | WVG415507-001 | Outlet | Sewage | Home Aeration Unit General | 2024/06/30 | O | Renewed | 39.3278 | -78.3553 | X |  | .0005 |  | 200 | 400 | 500 |  | Model | 0.0005 | 200
Cacapon River Watershed | 2045 | Mill Branch | WV-PU-1-BJ | WV-PU-1-BJ_01 | Mill Branch | WVPC-12 | WVG413357 | 001 | WVG413357-001 | Outlet | Sewage | Home Aeration Unit General | 2024/06/30 | O | Renewed | 39.3472 | -78.3636 | X |  | .0005 |  | 200 | 400 | 500 |  | Model | 0.0005 | 200
Cacapon River Watershed | 2026 | Cacapon River | WV-PU-1 | WV-PU-1_10 | Cacapon River | WVPC | WV0106259 | 001 | WV0106259-001 | Outlet | Sewage | Ind Other | 2025/06/30 | O | New | 39.3006 | -78.4308 | X | 214 | .075 |  | 200 | 400 |  |  | Model | 0.075 | 200
Cacapon River Watershed | 1001 | Cacapon River | WV-PU-1 | WV-PU-1_13 | Cacapon River | WVPC | WV0027707 | 002 | WV0027707-002 | Outlet | Sewage | Ind POTW | 2028/05/14 | O | Renewed | 39.6192 | -78.2828 |  | 1527 | 1.8 |  | 200 | 400 |  |  | Model | 0.06 | 200
Cacapon River Watershed | 2108 | Cacapon River | WV-PU-1 | WV-PU-1_08 | Cacapon River | WVPC | WV0045501 | 001 | WV0045501-001 | Outlet | Sewage | Ind POTW | 2025/03/23 | O | Renewed | 39.0919 | -78.5869 |  | 390 | .12 | 0 | 200 | 400 |  |  | Model | 0.12 | 200
Cacapon River Watershed | 5601 | Dawson Run | WV-PU-45 | WV-PU-45_01 | Dawson Run | WVP-18.5 | WV0027405 | 001 | WV0027405-001 | Outlet | Sewage | Ind POTW | 2024/11/05 | O | Renewed | 39.5372 | -78.4522 | X | 289 | .2 |  | 200 | 400 |  |  | Model | 0.2 | 200
Cacapon River Watershed | 6056 | Little Cacapon River | WV-PU-49 | WV-PU-49_04 | Little Cacapon River | WVP-19 | WV0081850 | 001 | WV0081850-001 | Outlet | Sewage | Ind POTW | 2025/04/27 | O | Modified | 39.3156 | -78.6564 |  | 693 | .2 |  | 200 | 400 |  |  | Model | 0.2 | 200
Cacapon River Watershed | 3081 | Lost River | WV-PU-1-DA | WV-PU-1-DA_03 | Lost River | WVPC-24 | WVG551367 | 001 | WVG551367-001 | Outlet | Sewage | Sewage General | 2025/09/30 | O | Permit Voided for Nonpayment of Fee | 38.8716 | -78.8667 | X |  | .002 |  | 200 | 400 | 500 |  | Model | 0.002 | 200
Cacapon River Watershed | 2061 | Lowman Branch | WV-PU-1-CA | WV-PU-1-CA_01 | Loman Branch | WVPC-15 | WVG551105 | 001 | WVG551105-001 | Outlet | Sewage | Sewage General | 2025/09/30 | O | Reinstated | 39.1862 | -78.4764 | X |  | .0061 | 0 | 200 | 400 | 500 |  | Model | 0.0061 | 200
Cacapon River Watershed | 3076 | Howards Lick Run | WV-PU-1-DA-55 | WV-PU-1-DA-55_01 | Howards Lick Run | WVPC-24-J.8 | WVG550937 | 001 | WVG550937-001 | Outlet | Sewage | Sewage General | 2025/09/30 | O | Extended | 38.8958 | -78.9203 | X |  | .009 |  | 200 | 400 | 500 |  | Model | 0.009 | 200
Cacapon River Watershed | 1029 | Cacapon River | WV-PU-1-AG | WV-PU-1-AG_01 | Critton Run | WVPC-3 | WVG550938 | 001 | WVG550938-001 | Outlet | Sewage | Sewage General | 2025/09/30 | O | Renewed | 39.4542 | -78.4628 |  |  | .0063 |  | 200 | 400 | 500 |  | Model | 0.0063 | 200
Cacapon River Watershed | 2032 | Dillons Run | WV-PU-1-BI | WV-PU-1-BI_01 | Dillons Run | WVPC-11 | WVG550823 | 001 | WVG550823-001 | Outlet | Sewage | Sewage General | 2020/09/30 | O | Extended | 39.248 | -78.5253 | X |  | .0035 |  | 200 | 400 | 500 |  | Model | 0.0035 | 200
Cacapon River Watershed | 3017 | Baker Run | WV-PU-1-DA-13 | WV-PU-1-DA-13_03 | Baker Run | WVPC-24-C | WVG551422 | 001 | WVG551422-001 | Outlet | Sewage | Sewage General | 2025/09/30 | O | Modified | 39.0401 | -78.7447 |  |  | .04 |  | 200 | 400 | 500 |  | Model | 0.04 | 200
Cacapon River Watershed | 2048 | Cacapon River | WV-PU-1 | WV-PU-1_09 | Cacapon River | WVPC | WVG550792 | 001 | WVG550792-001 | Outlet | Sewage | Sewage General | 2025/09/30 | O | Extended | 39.261 | -78.4191 | X |  | .006 |  | 200 | 400 | 500 |  | Model | 0.006 | 200
Cacapon River Watershed | 2080 | Cacapon River | WV-PU-1-CH | WV-PU-1-CH_01 | Capon Springs Run | WVPC-16 | WVG550786 | 001 | WVG550786-001 | Outlet | Sewage | Sewage General | 2025/09/30 | O | Renewed | 39.1339 | -78.4814 |  |  | .04 |  | 200 | 400 | 500 |  | Model | 0.04 | 200
Cacapon River Watershed | 2057 | Cacapon River | WV-PU-1 | WV-PU-1_09 | Cacapon River | WVPC | WVG550189 | 001 | WVG550189-001 | Outlet | Sewage | Sewage General | 2025/09/30 | O | Renewed | 39.2317 | -78.4625 | X |  | .021 |  | 200 | 400 | 500 |  | Model | 0.021 | 200
Cacapon River Watershed | 6053 | Little Cacapon River | WV-PU-49-AP | WV-PU-49-AP_01 | Shawan Run | WVP-19-H | WVG551390 | 001 | WVG551390-001 | Outlet | Sewage | Sewage General | 2025/09/30 | O | Extended | 39.3387 | -78.696 |  |  | .04 |  | 200 | 400 | 500 |  | Model | 0.04 | 200
Cacapon River Watershed | 2117 | Trout Run | WV-PU-1-CX-6-F | WV-PU-1-CX-6-F_01 | Trout Pond Run | WVPC-23-A-1 | WVG550214 | 001 | WVG550214-001 | Outlet | Sewage | Sewage General | 2025/09/30 | O | Renewed | 38.9614 | -78.7283 |  |  | .0132 |  | 200 | 400 | 500 |  | Model | 0.0132 | 200

## HPU Outlets Fecal Calls
There are no HPU outlets in the Cacapon River watershed fecal coliform model