## Introduction
Introduction
This spreadsheet contains components of the iron TMDLs that were developed for selected streams in the Upper Guyandotte River watershed. Detailed source allocations of successful TMDL scenarios are provided as load allocations (LAs) for specific nonpoint source categories and wasteload allocations for individual point sources. The TMDL components and supporting information are presented in tabular format in separate pages of this worksheet. Each page is formatted so that the user may select from one of the pull-down menus in the table header to view specific details regarding a particular stream or pollutant source. Below is a description of the tables found in this worksheet:
TMDLs_Daily
This table contains the components of the TMDL equation for the iron and/or sediment impaired streams in the Upper Guyandotte River watershed, in average daily terms.
TMDL = sum of WLAs + sum of LAs + MOS
WLAs | wasteload allocation
LA | load allocation
MOS | margin of safety
TMDLs_Annual
This table contains the components of the TMDL equation for the iron and/or sediment impaired streams in the Upper Guyandotte River watershed, in average annual terms.
TMDL = sum of WLAs + sum of LAs + MOS
WLAs | wasteload allocation
LA | load allocation
MOS | margin of safety
LAs
This table contains detailed load allocations for specific nonpoint source categories: abandoned mines, forest harvest, oil and gas, barren land, urban/residential/roads, other nonpoint sources and streambank erosion. Load allocations are presented on a subwatershed basis for both baseline and TMDL conditions. All allocations are presented in total iron terms.
SWS | subwatershed
NPS | nonpoint sources
Legacy Mine Discharges
This table contains the baseline and TMDL loadings for the acid mine discharges that were identified and characterized by WVDEP DWWM during source tracking efforts. The loadings associated with the discharges labeled as "Seep" in this table are a component of the total AML loadings displayed on the LAs table .
Streambank_Erosion
This table contains the baseline and TMDL loadings for the streambank erosion presented on a TMDL stream basis. All allocations are presented in total iron terms.
Mining_WLAs
This table contains the wasteload allocations for the mining point sources that are permitted to discharge iron to the selected watersheds addressed by this TMDL development effort. REVISED WLAs in the Buffalo Creek watershed protective of warm water 1.5 mg/L for the Upper Guyandotte River downstream are flagged.
Non-Mining_WLAs
This table contains the wasteload allocations for the non-mining point sources that are permitted to discharge iron to the selected watersheds addressed by this TMDL development effort.
CSW_Future_Growth
This table contains the subwatershed-specific future growth allowances that have been provided for site registrations under the Construction Stormwater General Permit. In most cases, the successful TMDL allocation provides 2.5 percent of a subwatershed area to be registered under the general permit at any point in time. When possible, allowances are increased in subwatersheds for known or expected future projects. In some instances, less than 2.5 percent of the subwatershed is allowed due to loading from existing disturbances in the TMDL. The area allowances only apply to the conversion of land uses represented as background in the TMDL modeling effort, including forest, grasslands, and reclaimed mined lands. Registrations to re-develop lands identified as iron load-producing sources in the TMDL (i.e., presented on LA Tab and on WLA tabs) are not limited by the TMDL and do not count against the allowances. In addition, this table provides a cumulative area allowance for the immediate subwatershed and all upstream contributing subwatersheds. Projects in excess of the acreage provided for the immediate subwatershed may also be registered under the general permit, provided that the total registered disturbed area in the immediate subwatershed and all upstream subwatersheds is less than the cumulative area provided. Furthermore, larger projects may be permitted in phases that adhere to the area allowances or by implementing controls beyond those afforded by the general permit. Larger areas may be permitted if it can be demonstrated that tighter controls will result in a loading condition commensurate with that afforded by the management practices associated with the general permit.
Impaired Stream Connectivity
This table lists the contributing subwatersheds for each iron and/or sediment impaired stream in the Upper Guyandotte River watershed.
Stream Length by Subbasin
This table lists the modeled stream length (in miles) for each subwatershed containing or contributing to an iron and/or sediment impaired stream in the Upper Guyandotte River watershed.

## TMDLs_Daily
Upper Guyandotte River Watershed Iron TMDLs (Average Daily)
TMDL Watershed | NHD Code | Stream Name | WVCode | Metal | Baseline LA (lbs/day) | LA (lbs/day) | Baseline WLA (lbs/day) | WLA (lbs/day) | MOS (lbs/day) | TMDL (lbs/day)
Island Creek | WV-OGU-1 | Island Creek | WVOG-65 | Iron | 1550.8927 | 339.6984 | 358.7872 | 328.5521 | 35.1711 | 703.4216
Island Creek | WV-OGU-1-A | Coal Branch | WVOG-65-A | Iron | 13.1785 | 2.4102 | 0.34855 | 0.34855 | 0.1452 | 2.904
Island Creek | WV-OGU-1-B | Copperas Mine Fork | WVOG-65-B | Iron | 727.3739 | 136.7711 | 79.5308 | 74.3729 | 11.1128 | 222.2568
Island Creek | WV-OGU-1-B-1 | Mud Fork | WVOG-65-B-1 | Iron | 172.6705 | 40.1463 | 4.7301 | 4.7301 | 2.3619 | 47.2383
Island Creek | WV-OGU-1-B-1-C | Lower Dempsey Branch | WVOG-65-B-1-A | Iron | 12.1839 | 3.2241 | 0.46962 | 0.46962 | 0.19441 | 3.8881
Island Creek | WV-OGU-1-B-1-D | Ellis Branch | WVOG-65-B-1-B | Iron | 8.1385 | 2.3696 | 0.31537 | 0.31537 | 0.14131 | 2.8263
Island Creek | WV-OGU-1-B-1-G | Upper Dempsey Branch | WVOG-65-B-1-E | Iron | 5.1956 | 2.155 | 0.20744 | 0.20744 | 0.12434 | 2.4868
Island Creek | WV-OGU-1-B-1-H | Rockhouse Branch | WVOG-65-B-1-F | Iron | 11.7975 | 3.8568 | 0.58603 | 0.58603 | 0.23383 | 4.6766
Island Creek | WV-OGU-1-B-1-L | UNT/Mud Fork RM 6.12 |  | Iron | 6.6001 | 1.6519 | 0.22353 | 0.22353 | 0.098708 | 1.9742
Island Creek | WV-OGU-1-B-3 | Whitman Creek | WVOG-65-B-2 | Iron | 70.3405 | 26.648 | 26.7254 | 21.9628 | 2.5585 | 51.1693
Island Creek | WV-OGU-1-B-3-B | Left Fork/Whitman Creek | WVOG-65-B-2-A | Iron | 20.4992 | 8.4294 | 1.2537 | 1.2537 | 0.50964 | 10.1927
Island Creek | WV-OGU-1-B-3-B-2 | Poleroad Fork | WVOG-65-B-2-A-1 | Iron | 6.0113 | 2.4143 | 0.3899 | 0.3899 | 0.14759 | 2.9518
Island Creek | WV-OGU-1-B-3-G | Pine Gap Branch | WVOG-65-B-2-D | Iron | 7.7922 | 2.4744 | 1.84 | 1.84 | 0.22707 | 4.5414
Island Creek | WV-OGU-1-B-4 | Aldrich Branch | WVOG-65-B-3 | Iron | 9.5614 | 3.2343 | 0.4637 | 0.4637 | 0.19463 | 3.8926
Island Creek | WV-OGU-1-B-6 | Trace Fork | WVOG-65-B-4 | Iron | 86.8869 | 9.8786 | 17.6349 | 17.2396 | 1.4273 | 28.5455
Island Creek | WV-OGU-1-B-6-E | UNT/Trace Fork RM 2.95 | WVOG-65-B-4-G | Iron | 3.4696 | 1.3009 | 1.1321 | 1.1321 | 0.12805 | 2.561
Island Creek | WV-OGU-1-B-8 | Curry Branch | WVOG-65-B-5 | Iron | 5.9876 | 1.8357 | 0.3129 | 0.3129 | 0.11308 | 2.2617
Island Creek | WV-OGU-1-B-15 | Dingess Fork | WVOG-65-B-8 | Iron | 5.3272 | 0.81854 | 19.5457 | 19.5457 | 1.0718 | 21.436
Island Creek | WV-OGU-1-N | Steele Branch | WVOG-65-E | Iron | 5.7775 | 2.3425 | 0.38495 | 0.38495 | 0.14355 | 2.871
Island Creek | WV-OGU-1-Q | Middle Fork/Island Creek | WVOG-65-G | Iron | 16.8655 | 6.0262 | 24.1136 | 24.1136 | 1.5863 | 31.7262
Island Creek | WV-OGU-1-T | Pine Creek | WVOG-65-H | Iron | 123.3538 | 29.0186 | 94.4122 | 75.8031 | 5.5169 | 110.3386
Island Creek | WV-OGU-1-T-6 | Right Fork/Pine Creek | WVOG-65-H-1 | Iron | 76.6166 | 9.9104 | 60.4764 | 41.8674 | 2.7251 | 54.5029
Island Creek | WV-OGU-1-T-6-A | Little Right Fork | WVOG-65-H-1-A | Iron | 22.8714 | 2.3642 | 5.0251 | 5.0251 | 0.38891 | 7.7781
Island Creek | WV-OGU-1-T-6-I | Laurel Fork | WVOG-65-H-1-B | Iron | 23.073 | 1.8598 | 3.2154 | 3.2154 | 0.26712 | 5.3423
Island Creek | WV-OGU-1-T-6-J | Tin Branch | WVOG-65-H-1-C | Iron | 5.1784 | 1.3131 | 1.2714 | 1.2714 | 0.13603 | 2.7206
Island Creek | WV-OGU-1-T-8 | Twin Branch | WVOG-65-H-2 | Iron | 2.109 | 0.92758 | 3.8599 | 3.8599 | 0.25197 | 5.0395
Island Creek | WV-OGU-1-T-10 | Left Fork/Pine Creek | WVOG-65-H-3 | Iron | 11.7521 | 3.6074 | 0.4219 | 0.4219 | 0.21207 | 4.2414
Island Creek | WV-OGU-1-U | Rockhouse Branch | WVOG-65-I | Iron | 7.2963 | 1.341 | 23.342 | 23.342 | 1.2991 | 25.9821
Island Creek | WV-OGU-1-V | Cow Creek | WVOG-65-J | Iron | 51.9942 | 14.9159 | 9.1001 | 9.1001 | 1.264 | 25.28
Island Creek | WV-OGU-1-V-4 | Left Fork/Cow Creek | WVOG-65-J-3 | Iron | 7.9933 | 3.5438 | 0.81786 | 0.81786 | 0.22956 | 4.5912
Island Creek | WV-OGU-1-V-8 | UNT/Cow Creek RM 5.35 |  | Iron | 4.1401 | 0.77428 | 0.12385 | 0.12385 | 0.04727 | 0.9454
Island Creek | WV-OGU-1-X | Littles Creek | WVOG-65-K | Iron | 17.7576 | 5.4201 | 28.138 | 21.6699 | 1.4258 | 28.5158
Island Creek | WV-OGU-1-Y | Conley Branch | WVOG-65-L | Iron | 9.8606 | 3.8994 | 2.9546 | 2.9546 | 0.36074 | 7.2148
Island Creek | WV-OGU-1-AA | Left Fork/Island Creek | WVOG-65-M | Iron | 14.6319 | 4.241 | 0.64789 | 0.64789 | 0.25731 | 5.1462
Island Creek | WV-OGU-1-AC | Upper Dempsey Branch | WVOG-65-O | Iron | 4.2186 | 1.347 | 13.6991 | 13.6991 | 0.7919 | 15.838
Guyandotte River (Upper) | WV-OGU | Guyandotte River (upper) Below Lake | WVOG-up | Iron | 16221.5595 | 3380.2002 | 2015.9334 | 1531.5892 | 258.5152 | 5170.3047
Dingess Run | WV-OGU-4 | Dingess Run | WVOG-68 | Iron | 403.6093 | 52.1346 | 669.9444 | 453.8895 | 26.6328 | 532.6569
Dingess Run | WV-OGU-4-A | Bandmill Hollow (Righthand Fork) | WVOG-68-A | Iron | 61.819 | 6.5956 | 295.0727 | 156.3894 | 8.5782 | 171.5631
Dingess Run | WV-OGU-4-B | Fort Branch | WVOG-68-B | Iron | 10.0109 | 2.553 | 0.41431 | 0.41431 | 0.15617 | 3.1235
Dingess Run | WV-OGU-4-E | Ethel Hollow | WVOG-68-E | Iron | 161.7832 | 7.0376 | 216.5238 | 149.6066 | 8.2444 | 164.8886
Dingess Run | WV-OGU-4-E-3 | Big Dark Hollow |  | Iron | 48.5215 | 2.1842 | 0.96987 | 0.96987 | 0.166 | 3.3201
Dingess Run | WV-OGU-4-E-4 | Little Dark Hollow |  | Iron | 29.1159 | 1.567 | 0.46248 | 0.46248 | 0.10682 | 2.1363
Dingess Run | WV-OGU-4-G | Freeze Fork | WVOG-68-G | Iron | 8.4815 | 1.9908 | 23.1844 | 21.7564 | 1.2499 | 24.9971
Dingess Run | WV-OGU-4-G-1 | UNT/Freeze Fork RM 1.05 | WVOG-68-G-1 | Iron | 2.6608 | 0.49556 | 11.8955 | 11.4521 | 0.62883 | 12.5765
Dingess Run | WV-OGU-4-J | Georges Creek | WVOG-68-H | Iron | 9.9363 | 2.4741 | 29.1721 | 24.8624 | 1.4388 | 28.7752
Dingess Run | WV-OGU-4-J-1 | UNT/Georges Creek RM 1.07 | WVOG-68-H-1 | Iron | 1.4081 | 0.19659 | 10.086 | 9.5734 | 0.51421 | 10.2842
Dingess Run | WV-OGU-4-J-2 | UNT/Georges Creek RM 1.50 | WVOG-68-H-2 | Iron | 0.73574 | 0.099556 | 4.8429 | 4.7511 | 0.2553 | 5.106
Guyandotte River (Upper) | WV-OGU-8 | Beech Branch | WVOG-69 | Iron | 43.7742 | 2.5349 | 0.34106 | 0.34106 | 0.15137 | 3.0273
Rum Creek | WV-OGU-10 | Rum Creek | WVOG-70 | Iron | 165.6274 | 45.4727 | 410.8982 | 265.9123 | 16.3887 | 327.7738
Rum Creek | WV-OGU-10-B | Right Hand Fork/Rum Creek | WVOG-70-A | Iron | 26.5375 | 10.733 | 42.6837 | 42.6837 | 2.8114 | 56.2282
Rum Creek | WV-OGU-10-B-2 | Burgess Branch | WVOG-70-A-1 | Iron | 7.0657 | 2.602 | 0 | 0 | 0.13695 | 2.7389
Rum Creek | WV-OGU-10-C | UNT/Rum Creek RM 1.83 | WVOG-70-A.2 | Iron | 38.0513 | 2.1118 | 6.313 | 6.0414 | 0.42912 | 8.5824
Rum Creek | WV-OGU-10-D | Slab Fork | WVOG-70-B | Iron | 25.0617 | 8.7879 | 48.344 | 37.6086 | 2.4419 | 48.8384
Rum Creek | WV-OGU-10-I | Cub Branch | WVOG-70-D | Iron | 2.8564 | 0.39275 | 14.3938 | 14.3938 | 0.77824 | 15.5648
Rum Creek | WV-OGU-10-J | Big Lick Branch | WVOG-70-E | Iron | 8.9074 | 1.2468 | 27.5558 | 21.4405 | 1.1941 | 23.8814
Guyandotte River (Upper) | WV-OGU-16 | Camp Branch | WVOG-71.5 | Iron | 7.281 | 2.5999 | 0.69664 | 0.69664 | 0.1735 | 3.47
Madison Branch | WV-OGU-17 | Madison Branch | WVOG-72 | Iron | 7.2866 | 2.274 | 17.5554 | 12.0443 | 0.75359 | 15.0719
Madison Branch | WV-OGU-17-A | UNT/Madison Branch RM 0.68 | WVOG-72-A | Iron | 2.7214 | 0.66266 | 6.8852 | 6.8852 | 0.39725 | 7.9451
Rich Creek | WV-OGU-18 | Rich Creek | WVOG-73 | Iron | 147.6933 | 28.1319 | 30.4933 | 28.3846 | 2.9746 | 59.4911
Rich Creek | WV-OGU-18-A | Left Fork/Rich Creek | WVOG-73-A | Iron | 13.4699 | 2.2658 | 2.9294 | 2.9294 | 0.27344 | 5.4687
Rich Creek | WV-OGU-18-A-1 | UNT/Left Fork RM 1.02/Rich Creek | WVOG-73-A-1 | Iron | 1.7542 | 0.41351 | 0.60294 | 0.60294 | 0.053498 | 1.07
Rich Creek | WV-OGU-18-G | Laurel Branch | WVOG-73-D | Iron | 2.2505 | 0.69314 | 4.1001 | 1.9914 | 0.14129 | 2.8258
Guyandotte River (Upper) | WV-OGU-21 | Pine Branch | WVOG-73.5 | Iron | 3.5723 | 1.1416 | 0.17926 | 0.17926 | 0.069518 | 1.3904
Guyandotte River (Upper) | WV-OGU-24 | Henry Hollow | WVOG-74 | Iron | 7.4989 | 1.6014 | 20.6937 | 20.6937 | 1.1734 | 23.4685
Huff Creek | WV-OGU-28 | Huff Creek | WVOG-76 | Iron | 2495.3375 | 129.1115 | 183.493 | 174.0988 | 15.9584 | 319.1688
Huff Creek | WV-OGU-28-C | Big Springs Branch | WVOG-76-C | Iron | 15.3233 | 5.244 | 0.88351 | 0.88351 | 0.3225 | 6.45
Huff Creek | WV-OGU-28-G | Sandlick Branch | WVOG-76-F | Iron | 22.9473 | 3.2016 | 17.7867 | 8.6112 | 0.62172 | 12.4345
Huff Creek | WV-OGU-28-N | Beech Branch | WVOG-76-K | Iron | 5.6611 | 1.0588 | 23.3457 | 23.3457 | 1.2845 | 25.689
Huff Creek | WV-OGU-28-Q | Toney Fork | WVOG-76-L | Iron | 25.9404 | 7.8263 | 10.4942 | 10.4942 | 0.96423 | 19.2847
Huff Creek | WV-OGU-28-S | Paynter Branch | WVOG-76-M | Iron | 22.7281 | 7.5135 | 14.5153 | 14.2966 | 1.1479 | 22.9579
Huff Creek | WV-OGU-28-S-1 | Elk Trace Branch | WVOG-76-M-1 | Iron | 10.5437 | 3.0874 | 0.51338 | 0.51338 | 0.18952 | 3.7903
Huff Creek | WV-OGU-28-S-3 | Cub Trace Branch | WVOG-76-M-2 | Iron | 0.059309 | 0.059309 | 7.1267 | 6.908 | 0.3667 | 7.334
Huff Creek | WV-OGU-28-S-4 | UNT/Paynter Branch RM 1.86 | WVOG-76-M-3 | Iron | 2.8982 | 0.56757 | 1.4842 | 1.4842 | 0.10799 | 2.1597
Huff Creek | WV-OGU-28-W | Road Branch | WVOG-76-O | Iron | 13.5184 | 4.2556 | 11.3433 | 11.3433 | 0.821 | 16.4199
Huff Creek | WV-OGU-28-W-4 | UNT/Road Branch RM 1.79 | WVOG-76-O-3 | Iron | 2.6393 | 0.81393 | 0.1214 | 0.1214 | 0.049228 | 0.98455
Huff Creek | WV-OGU-28-Z | Sycamore Creek | WVOG-76-P | Iron | 10.8949 | 2.8874 | 11.0028 | 11.0028 | 0.73106 | 14.6213
Huff Creek | WV-OGU-28-AE | Straight Fork | WVOG-76-U | Iron | 21.595 | 7.3583 | 1.2078 | 1.2078 | 0.45085 | 9.017
Huff Creek | WV-OGU-28-AG | Brushy Fork | WVOG-76-W | Iron | 9.0128 | 3.1192 | 0.52281 | 0.52281 | 0.19169 | 3.8337
Rockhouse Creek | WV-OGU-29 | Rockhouse Creek | WVOG-77 | Iron | 66.041 | 14.8284 | 57.3442 | 38.5721 | 2.8106 | 56.211
Rockhouse Creek | WV-OGU-29-A | Spring Branch | WVOG-77-A | Iron | 4.8232 | 1.295 | 2.3909 | 2.3909 | 0.194 | 3.8799
Rockhouse Creek | WV-OGU-29-A-1 | UNT/Spring Branch RM 0.56 |  | Iron | 1.0614 | 0.17043 | 0.43646 | 0.43646 | 0.031942 | 0.63883
Rockhouse Creek | WV-OGU-29-B | Oldhouse Branch | WVOG-77-A.5 | Iron | 8.8488 | 1.9412 | 1.2397 | 0.68919 | 0.13844 | 2.7689
Rockhouse Creek | WV-OGU-29-C | Lefthand Fork/Rockhouse Creek | WVOG-77-D | Iron | 23.3731 | 5.0124 | 4.8734 | 4.8734 | 0.52031 | 10.4062
Sandlick Creek | WV-OGU-31 | Sandlick Creek | WVOG-78 | Iron | 36.444 | 8.9838 | 1.4356 | 1.4356 | 0.54839 | 10.9678
Sandlick Creek | WV-OGU-31-A | Right Fork/Sandlick Creek | WVOG-78-A | Iron | 6.2459 | 2.2215 | 0.34634 | 0.34634 | 0.13515 | 2.7029
Elk Creek | WV-OGU-34 | Elk Creek | WVOG-80 | Iron | 99.8386 | 26.6808 | 61.4963 | 58.5602 | 4.4864 | 89.7273
Elk Creek | WV-OGU-34-F | Right Hand Fork/Elk Creek | WVOG-80-E | Iron | 16.112 | 5.0628 | 4.757 | 4.757 | 0.51683 | 10.3366
Elk Creek | WV-OGU-34-M | Stonecoal Branch | WVOG-80-I | Iron | 6.2866 | 0.45939 | 18.8641 | 18.8641 | 1.017 | 20.3406
Spice Creek | WV-OGU-36 | Spice Creek | WVOG-82 | Iron | 15.5986 | 4.1721 | 0.63752 | 0.63752 | 0.25314 | 5.0628
Sylvia Branch | WV-OGU-38 | Sylvia Branch | WVOG-84 | Iron | 4.2111 | 1.3248 | 3.1301 | 3.1301 | 0.23446 | 4.6893
Guyandotte River (Upper) | WV-OGU-42 | Canebrake Branch | WVOG-86 | Iron | 6.2533 | 1.1899 | 20.2029 | 19.0959 | 1.0677 | 21.3535
Harrys Branch | WV-OGU-45 | Harrys Branch | WVOG-87 | Iron | 38.4126 | 4.9134 | 1.3701 | 1.3701 | 0.33071 | 6.6142
Stafford Branch | WV-OGU-46 | Stafford Branch | WVOG-88 | Iron | 5.3198 | 1.5993 | 0.23567 | 0.23567 | 0.096576 | 1.9315
Gilbert Creek | WV-OGU-47 | Gilbert Creek | WVOG-89 | Iron | 187.208 | 59.0886 | 190.3111 | 165.4906 | 11.82 | 236.3992
Gilbert Creek | WV-OGU-47-A | Skillet Creek | WVOG-89-A | Iron | 11.8053 | 3.624 | 2.6857 | 2.6857 | 0.33209 | 6.6418
Gilbert Creek | WV-OGU-47-B | Horsepen Creek | WVOG-89-B | Iron | 94.3823 | 25.6452 | 151.9414 | 127.121 | 8.0403 | 160.8065
Gilbert Creek | WV-OGU-47-B-1 | Lower Pete Branch | WVOG-89-B-0.3 | Iron | 1.6544 | 0.37445 | 5.1756 | 5.1756 | 0.29211 | 5.8422
Gilbert Creek | WV-OGU-47-B-3 | Browning Fork | WVOG-89-B-1 | Iron | 34.4439 | 10.3905 | 63.5059 | 38.6946 | 2.5834 | 51.6685
Gilbert Creek | WV-OGU-47-B-3-E | Right Fork/Browning Fork | WVOG-89-B-1-B | Iron | 8.9582 | 2.2598 | 3.9427 | 3.9427 | 0.32645 | 6.529
Gilbert Creek | WV-OGU-47-B-12 | Donaldson Branch | WVOG-89-B-6 | Iron | 0.16693 | 0.16693 | 22.5518 | 22.5426 | 1.1952 | 23.9048
Gilbert Creek | WV-OGU-47-F | Adams Fork | WVOG-89-C.3 | Iron | 5.2353 | 0.87861 | 7.9367 | 7.9367 | 0.46396 | 9.2792
Gilbert Creek | WV-OGU-47-K | Lefthand Fork/Gilbert Creek | WVOG-89-F | Iron | 17.5648 | 5.0077 | 2.8541 | 2.8541 | 0.41378 | 8.2756
Neds Branch | WV-OGU-48 | Neds Branch | WVOG-90 | Iron | 10.5537 | 3.4389 | 0.52921 | 0.52921 | 0.20885 | 4.177
Little Huff Creek | WV-OGU-54 | Little Huff Creek | WVOG-92 | Iron | 2642.2221 | 109.4281 | 17.6517 | 17.6517 | 6.6884 | 133.7682
Little Huff Creek | WV-OGU-54-C | Little Cub Creek | WVOG-92-B | Iron | 81.322 | 9.3017 | 1.2382 | 1.2382 | 0.55473 | 11.0947
Little Huff Creek | WV-OGU-54-C-5 | Trace Fork | WVOG-92-B-1 | Iron | 9.478 | 2.2822 | 0.33108 | 0.33108 | 0.13754 | 2.7508
Little Huff Creek | WV-OGU-54-D | Lizard Creek | WVOG-92-C | Iron | 8.7629 | 1.7611 | 0.26745 | 0.26745 | 0.10676 | 2.1353
Little Huff Creek | WV-OGU-54-I | Nelson Branch | WVOG-92-G | Iron | 22.6343 | 1.9378 | 0.27551 | 0.27551 | 0.11649 | 2.3298
Little Huff Creek | WV-OGU-54-K | Muzzle Creek | WVOG-92-I | Iron | 70.95 | 10.5522 | 3.7844 | 3.7844 | 0.75456 | 15.0912
Little Huff Creek | WV-OGU-54-K-1 | Right Fork/Muzzle Creek | WVOG-92-I-1 | Iron | 31.9865 | 2.6098 | 0.36963 | 0.36963 | 0.15681 | 3.1362
Little Huff Creek | WV-OGU-54-M | Buffalo Creek | WVOG-92-K | Iron | 17.2376 | 5.2867 | 1.977 | 1.977 | 0.3823 | 7.646
Little Huff Creek | WV-OGU-54-M-3 | Kezee Fork | WVOG-92-K-1 | Iron | 3.5304 | 1.1644 | 0.17577 | 0.17577 | 0.070536 | 1.4107
Little Huff Creek | WV-OGU-54-O | Suke Creek | WVOG-92-M | Iron | 27.035 | 7.2609 | 1.194 | 1.194 | 0.44499 | 8.8998
Little Huff Creek | WV-OGU-54-T | Pad Fork | WVOG-92-Q | Iron | 140.0249 | 11.4381 | 3.3468 | 3.3468 | 0.77815 | 15.563
Little Huff Creek | WV-OGU-54-T-5 | Righthand Fork/Pad Fork | WVOG-92-Q-1 | Iron | 6.7694 | 2.9155 | 0.45015 | 0.45015 | 0.17714 | 3.5428
Big Cub Creek | WV-OGU-62 | Big Cub Creek | WVOG-96 | Iron | 118.1135 | 36.1478 | 78.1218 | 55.486 | 4.8228 | 96.4566
Big Cub Creek | WV-OGU-62-C | Sturgeon Branch | WVOG-96-A | Iron | 4.1448 | 1.8373 | 0.29918 | 0.29918 | 0.11245 | 2.2489
Big Cub Creek | WV-OGU-62-G | Road Branch | WVOG-96-B | Iron | 3.5312 | 1.1593 | 9.1926 | 9.0574 | 0.53772 | 10.7544
Big Cub Creek | WV-OGU-62-G-2 | UNT/Road Branch RM 1.13 | WVOG-96-B-2 | Iron | 0.64105 | 0.12402 | 3.4819 | 3.3468 | 0.18267 | 3.6534
Big Cub Creek | WV-OGU-62-H | Elk Trace Branch | WVOG-96-C | Iron | 21.1197 | 3.0345 | 0.47413 | 0.47413 | 0.18467 | 3.6933
Big Cub Creek | WV-OGU-62-O | Toler Hollow | WVOG-96-F | Iron | 3.5728 | 0.40859 | 16.1056 | 10.5632 | 0.57746 | 11.5493
Big Cub Creek | WV-OGU-62-S | McDonald Fork | WVOG-96-H | Iron | 6.7488 | 1.0103 | 33.2834 | 16.3251 | 0.91239 | 18.2478
Long Branch | WV-OGU-65 | Long Branch | WVOG-97 | Iron | 20.3074 | 3.899 | 9.6383 | 9.6383 | 0.71249 | 14.2499
Guyandotte River (Upper) | WV-OGU | Guyandotte River (upper) Above Lake | WVOG-up | Iron | 19662.0822 | 1613.3837 | 1144.6149 | 930.3379 | 133.8801 | 2677.6017
Reedy Branch | WV-OGU-68 | Reedy Branch | WVOG-99 | Iron | 22.5305 | 5.6376 | 18.572 | 18.572 | 1.2742 | 25.4837
Clear Fork | WV-OGU-70 | Clear Fork | WVOGC | Iron | 8256.88 | 323.3722 | 143.3771 | 128.6293 | 23.7896 | 475.7911
Clear Fork | WV-OGU-70-E | Cedar Creek | WVOGC-4 | Iron | 6.6567 | 2.0073 | 4.4787 | 4.4787 | 0.34137 | 6.8273
Clear Fork | WV-OGU-70-F | Laurel Branch | WVOGC-5 | Iron | 22.9858 | 6.3457 | 0.75427 | 0.75427 | 0.37368 | 7.4736
Reedy Branch | WV-OGU-70-L | Reedy Branch | WVOGC-8 | Iron | 13.6261 | 6.235 | 0.80889 | 0.80889 | 0.37073 | 7.4147
Clear Fork | WV-OGU-70-N | McDonald Mill Creek | WVOGC-10 | Iron | 18.3913 | 7.2197 | 1.0312 | 1.0312 | 0.43426 | 8.6851
Lower Road Branch | WV-OGU-70-S | Lower Road Branch | WVOGC-12 | Iron | 14.8963 | 5.8055 | 5.1319 | 2.8 | 0.45292 | 9.0585
Clear Fork | WV-OGU-70-W | Dry Branch | WVOGC-15 | Iron | 9.1632 | 3.1944 | 0.45755 | 0.45755 | 0.19221 | 3.8441
Laurel Fork | WV-OGU-70-X | Laurel Fork | WVOGC-16 | Iron | 2569.215 | 113.4621 | 43.0188 | 35.5733 | 7.844 | 156.8793
Laurel Fork | WV-OGU-70-X-6 | Coon Branch | WVOGC-16-B | Iron | 41.198 | 4.6442 | 0.82326 | 0.82326 | 0.28776 | 5.7552
Laurel Fork | WV-OGU-70-X-6-C | Chestnut Flats Branch | WVOGC-16-B-1 | Iron | 2.4577 | 1.0095 | 0.18537 | 0.18537 | 0.062887 | 1.2577
Laurel Fork | WV-OGU-70-X-10 | Cabin Branch | WVOGC-16-C | Iron | 5.7853 | 2.1669 | 0.36187 | 0.36187 | 0.13309 | 2.6618
Laurel Fork | WV-OGU-70-X-13 | Acord Branch | WVOGC-16-E | Iron | 28.8907 | 3.4395 | 0.53033 | 0.53033 | 0.20894 | 4.1788
Laurel Fork | WV-OGU-70-X-19-A | Tom Bailey Branch | WVOGC-16-J-1 | Iron | 6.8511 | 2.2055 | 0.37215 | 0.37215 | 0.13567 | 2.7134
Laurel Fork | WV-OGU-70-X-23 | Laurel Branch | WVOGC-16-K | Iron | 8.7145 | 3.4234 | 0.56276 | 0.56276 | 0.2098 | 4.196
Laurel Fork | WV-OGU-70-X-27 | Milam Fork | WVOGC-16-M | Iron | 144.6096 | 11.6412 | 3.4358 | 3.4358 | 0.79353 | 15.8705
Laurel Fork | WV-OGU-70-X-32 | White Oak Branch | WVOGC-16-N | Iron | 9.3918 | 1.3235 | 0.20507 | 0.20507 | 0.080453 | 1.6091
Laurel Fork | WV-OGU-70-X-36 | Trough Fork | WVOGC-16-P | Iron | 32.3549 | 7.7337 | 5.0205 | 5.0205 | 0.67127 | 13.4255
Laurel Fork | WV-OGU-70-X-47 | Franks Fork | WVOGC-16-U | Iron | 7.2912 | 2.284 | 17.7247 | 10.2792 | 0.66122 | 13.2243
Toney Fork | WV-OGU-70-AC | Toney Fork | WVOGC-19 | Iron | 65.0709 | 12.4989 | 19.4397 | 19.4397 | 1.681 | 33.6195
Crane Fork | WV-OGU-70-AM | Crane Fork | WVOGC-26 | Iron | 18.0828 | 5.8501 | 14.294 | 9.3236 | 0.79862 | 15.9723
Clear Fork | WV-OGU-70-AW | Knob Fork | WVOGC-28 | Iron | 27.0328 | 1.3902 | 14.484 | 14.484 | 0.83549 | 16.7097
Guyandotte River (Upper) | WV-OGU-73 | Brickle Branch | WVOG-102 | Iron | 10.1298 | 1.3812 | 0.20682 | 0.20682 | 0.083578 | 1.6716
Horse Creek | WV-OGU-77 | Horse Creek | WVOG-105 | Iron | 31.3151 | 9.4339 | 1.9516 | 1.9516 | 0.59924 | 11.9847
Horse Creek | WV-OGU-77-B | Hound Fork | WVOG-105-B | Iron | 6.0791 | 1.7652 | 0.24617 | 0.24617 | 0.10586 | 2.1172
Little Cub Creek | WV-OGU-81 | Little Cub Creek | WVOG-108 | Iron | 13.3081 | 4.7944 | 0.70892 | 0.70892 | 0.28965 | 5.793
Indian Creek | WV-OGU-84 | Indian Creek | WVOG-110 | Iron | 2063.9032 | 100.6631 | 257.06 | 169.9125 | 14.2408 | 284.8164
Indian Creek | WV-OGU-84-D | Brier Creek | WVOG-110-A | Iron | 185.8058 | 16.0059 | 4.0811 | 4.0811 | 1.0572 | 21.1443
Indian Creek | WV-OGU-84-D-2 | Trace Fork | WVOG-110-A-1 | Iron | 9.0733 | 3.0576 | 0.4632 | 0.4632 | 0.18531 | 3.7061
Indian Creek | WV-OGU-84-D-6 | Marsh Fork | WVOG-110-A-2 | Iron | 23.4275 | 2.84 | 0.93713 | 0.93713 | 0.19879 | 3.9759
Indian Creek | WV-OGU-84-F | Shop Branch | WVOG-110-B | Iron | 8.2602 | 2.6763 | 18.4014 | 18.4014 | 1.1093 | 22.187
Indian Creek | WV-OGU-84-P | Wolf Pen Branch | WVOG-110-G | Iron | 46.0829 | 4.3646 | 11.3676 | 11.3676 | 0.82801 | 16.5602
Indian Creek | WV-OGU-84-Q | Lick Branch | WVOG-110-H | Iron | 9.8573 | 2.7518 | 18.4252 | 9.247 | 0.63152 | 12.6304
Indian Creek | WV-OGU-84-R | Turkeywallow Branch | WVOG-110-I | Iron | 5.9699 | 1.6956 | 0.24428 | 0.24428 | 0.1021 | 2.042
Indian Creek | WV-OGU-84-U | Nancy Fork | WVOG-110-J | Iron | 29.4296 | 6.1904 | 14.0399 | 9.1105 | 0.80531 | 16.1063
Indian Creek | WV-OGU-84-U-7 | Stanley Fork | WVOG-110-J-1 | Iron | 4.1214 | 1.3716 | 9.4748 | 4.5455 | 0.31143 | 6.2285
Indian Creek | WV-OGU-84-X | UNT/Indian Creek RM 11.15 | WVOG-110-K.3 | Iron | 11.1182 | 2.3458 | 0.39584 | 0.39584 | 0.1443 | 2.8859
Indian Creek | WV-OGU-84-AC | White Oak Branch | WVOG-110-M | Iron | 6.6933 | 0.89404 | 21.5909 | 20.8031 | 1.142 | 22.8391
Indian Creek | WV-OGU-84-AI | Fort Branch | WVOG-110-O | Iron | 8.0891 | 2.4385 | 0.37268 | 0.37268 | 0.14796 | 2.9592
Guyandotte River (Upper) | WV-OGU-88 | Doublecamp Branch | WVOG-113 | Iron | 7.1152 | 1.9182 | 0.66297 | 0.66297 | 0.13585 | 2.717
Guyandotte River (Upper) | WV-OGU-93 | Shannon Mill Creek | WVOG-116 | Iron | 15.608 | 4.5841 | 2.1493 | 2.1493 | 0.35439 | 7.0878
Turkey Creek | WV-OGU-94 | Turkey Creek | WVOG-118 | Iron | 50.198 | 13.8095 | 6.1301 | 6.1301 | 1.0495 | 20.9891
Turkey Creek | WV-OGU-94-B | Right Fork/Turkey Creek | WVOG-118-A | Iron | 12.7217 | 3.8649 | 4.5825 | 4.5825 | 0.4446 | 8.892
Skin Fork | WV-OGU-95 | Skin Fork | WVOG-119 | Iron | 32.6695 | 8.59 | 1.2897 | 1.2897 | 0.51999 | 10.3997
Skin Fork | WV-OGU-95-A | Left Fork/Skin Fork | WVOG-119-A | Iron | 6.3197 | 2.3323 | 0.35754 | 0.35754 | 0.14157 | 2.8314
Big Branch | WV-OGU-97 | Big Branch | WVOG-120 | Iron | 22.9317 | 3.0528 | 7.827 | 7.827 | 0.57263 | 11.4525
Big Branch | WV-OGU-97-C | UNT/Big Branch RM 1.54 | WVOG-120-C | Iron | 0.98393 | 0.266 | 1.9158 | 1.9158 | 0.11483 | 2.2967
Rockcastle Creek | WV-OGU-107 | Rockcastle Creek | WVOG-123 | Iron | 123.3706 | 31.4225 | 5.0828 | 5.0828 | 1.9213 | 38.4266
Rockcastle Creek | WV-OGU-107-A | Bearhole Fork | WVOG-123-A | Iron | 27.4951 | 9.8872 | 2.3477 | 2.3477 | 0.64394 | 12.8789
Rockcastle Creek | WV-OGU-107-A-1 | Bird Branch | WVOG-123-A-1 | Iron | 2.3755 | 0.51944 | 0.073738 | 0.073738 | 0.03122 | 0.6244
Pinnacle Creek | WV-OGU-108 | Pinnacle Creek | WVOG-124 | Iron | 1932.6691 | 79.4386 | 267.3715 | 190.581 | 14.2116 | 284.2312
Pinnacle Creek | WV-OGU-108-B | Baldwin Branch | WVOG-124-A | Iron | 6.8867 | 1.9607 | 35.14 | 16.6343 | 0.97869 | 19.5738
Pinnacle Creek | WV-OGU-108-C | Lambert Branch | WVOG-124-B | Iron | 2.7917 | 0.86446 | 30.5233 | 11.8443 | 0.66888 | 13.3776
Pinnacle Creek | WV-OGU-108-K | Smith Branch | WVOG-124-D | Iron | 1.9614 | 0.31378 | 17.5218 | 11.6782 | 0.63116 | 12.6231
Pinnacle Creek | WV-OGU-108-M | Little White Oak Creek | WVOG-124-E | Iron | 22.9407 | 4.4383 | 54.3368 | 37.2009 | 2.1915 | 43.8307
Pinnacle Creek | WV-OGU-108-M-3 | Sulphur Branch | WVOG-124-E-0.5 | Iron | 2.832 | 0.75643 | 31.8162 | 21.2262 | 1.157 | 23.1396
Pinnacle Creek | WV-OGU-108-M-4 | Jenny Branch | WVOG-124-E-1 | Iron | 2.1115 | 0.88006 | 10.7404 | 7.46 | 0.43895 | 8.779
Pinnacle Creek | WV-OGU-108-M-4-A | UNT/Jenny Branch RM 0.67 | WVOG-124-E-1-A | Iron | 0.65116 | 0.12238 | 8.456 | 6.3238 | 0.33927 | 6.7854
Pinnacle Creek | WV-OGU-108-T | Laurel Branch/Pinnacle Creek | WVOG-124-H | Iron | 3.1832 | 1.1111 | 2.9521 | 2.9521 | 0.21385 | 4.277
Pinnacle Creek | WV-OGU-108-U | Spider Creek | WVOG-124-I | Iron | 41.308 | 5.5806 | 1.0944 | 1.0944 | 0.35132 | 7.0263
Pinnacle Creek | WV-OGU-108-Z | White Oak Branch | WVOG-124-J | Iron | 89.1085 | 3.7822 | 42.3365 | 42.3365 | 2.4273 | 48.5461
Pinnacle Creek | WV-OGU-108-Z-1 | Payne Branch | WVOG-124-J-1 | Iron | 9.1724 | 1.3687 | 8.8011 | 8.8011 | 0.53525 | 10.705
Pinnacle Creek | WV-OGU-108-Z-1-C | UNT/Payne Branch RM 1.37 | WVOG-124-J-1-C | Iron | 0.92707 | 0.20748 | 0.6802 | 0.6802 | 0.04672 | 0.93441
Pinnacle Creek | WV-OGU-108-AD | Beartown Fork | WVOG-124-N | Iron | 30.7986 | 6.7571 | 1.0847 | 1.0847 | 0.41273 | 8.2546
Pinnacle Creek | WV-OGU-108-AJ | Little Pinnacle Creek | WVOG-124-P | Iron | 17.0861 | 0.73476 | 12.6777 | 10.0486 | 0.56754 | 11.3509
Sugar Run | WV-OGU-111 | Sugar Run | WVOG-125 | Iron | 3.1542 | 1.181 | 1.0577 | 1.0577 | 0.11782 | 2.3565
Cabin Creek | WV-OGU-118 | Cabin Creek | WVOG-127 | Iron | 85.6791 | 14.445 | 3.4318 | 3.4318 | 0.94088 | 18.8176
Cabin Creek | WV-OGU-118-C | Meadow Fork | WVOG-127-B | Iron | 5.9828 | 1.582 | 0.31892 | 0.31892 | 0.10005 | 2.0009
Cabin Creek | WV-OGU-118-G | Marsh Fork | WVOG-127-D | Iron | 23.2125 | 4.7433 | 0.88523 | 0.88523 | 0.29624 | 5.9247
Cabin Creek | WV-OGU-118-H | Black Fork | WVOG-127-E | Iron | 28.7598 | 2.5576 | 0.42407 | 0.42407 | 0.15693 | 3.1386
Joe Branch | WV-OGU-119 | Joe Branch | WVOG-128 | Iron | 5.2369 | 1.3328 | 0.21674 | 0.21674 | 0.081553 | 1.6311
Long Branch | WV-OGU-120 | Long Branch | WVOG-129 | Iron | 3.9105 | 1.0577 | 0.2214 | 0.2214 | 0.067321 | 1.3464
Guyandotte River (Upper) | WV-OGU-124 | Still Run | WVOG-130 | Iron | 28.3301 | 7.2711 | 15.5388 | 15.5388 | 1.2005 | 24.0105
Long Branch | WV-OGU-124-D | UNT/Still Run RM 1.00 | WVOG-130-A.2 | Iron | 2.1658 | 0.84276 | 5.8852 | 5.8852 | 0.3541 | 7.0821
Barkers Creek | WV-OGU-128 | Barkers Creek | WVOG-131 | Iron | 616.014 | 47.0265 | 41.2494 | 22.9282 | 3.6818 | 73.6365
Barkers Creek | WV-OGU-128-E | Hickory Branch | WVOG-131-B | Iron | 7.2246 | 1.2077 | 0.2289 | 0.2289 | 0.07561 | 1.5122
Barkers Creek | WV-OGU-128-K | Gooney Otter Creek | WVOG-131-F | Iron | 35.7638 | 12.1414 | 2.9943 | 2.9943 | 0.79662 | 15.9323
Barkers Creek | WV-OGU-128-K-5 | Jims Branch | WVOG-131-F-1 | Iron | 1.5222 | 0.50141 | 0.081772 | 0.081772 | 0.030694 | 0.61387
Barkers Creek | WV-OGU-128-K-6 | Noseman Branch | WVOG-131-F-2 | Iron | 5.842 | 1.8504 | 0.28586 | 0.28586 | 0.11243 | 2.2487
Barkers Creek | WV-OGU-128-K-9 | UNT/Gooney Otter Creek RM 3.64 | WVOG-131-F-5 | Iron | 9.242 | 2.5408 | 0.40189 | 0.40189 | 0.15488 | 3.0976
Barkers Creek | WV-OGU-128-O | Milam Fork | WVOG-131-I | Iron | 25.8975 | 4.7282 | 0.72704 | 0.72704 | 0.28712 | 5.7423
Barkers Creek | WV-OGU-128-P | UNT/Barkers Creek RM 8.71 | WVOG-131-J | Iron | 12.4172 | 0.6498 | 0.10755 | 0.10755 | 0.03986 | 0.79721
Barkers Creek | WV-OGU-128-Q | UNT/Barkers Creek RM 9.91 |  | Iron | 3.2349 | 0.8103 | 0.10634 | 0.10634 | 0.048244 | 0.96489
Barkers Creek | WV-OGU-128-U | UNT/Barkers Creek RM 12.19 |  | Iron | 4.9809 | 0.77979 | 0.12201 | 0.12201 | 0.047463 | 0.94926
Slab Fork | WV-OGU-132 | Slab Fork | WVOG-134 | Iron | 790.9553 | 59.3152 | 27.6265 | 27.6265 | 4.5759 | 91.5176
Slab Fork | WV-OGU-132-E | Cedar Creek | WVOG-134-B | Iron | 127.7855 | 6.2432 | 1.4443 | 1.4443 | 0.4046 | 8.092
Slab Fork | WV-OGU-132-E-1 | Right Fork/Cedar Creek | WVOG-134-B-1 | Iron | 32.89 | 2.3574 | 0.43901 | 0.43901 | 0.14718 | 2.9436
Slab Fork | WV-OGU-132-H | Marsh Fork | WVOG-134-C | Iron | 22.2356 | 6.622 | 1.3145 | 1.3145 | 0.41771 | 8.3542
Slab Fork | WV-OGU-132-J | Measle Fork | WVOG-134-D | Iron | 6.0288 | 2.7042 | 0.40994 | 0.40994 | 0.1639 | 3.278
Slab Fork | WV-OGU-132-L | UNT/Slab Fork RM 7.96 | WVOG-134-D.5 | Iron | 5.0864 | 0.51883 | 4.0436 | 4.0436 | 0.24013 | 4.8026
Slab Fork | WV-OGU-132-V | Burnt Fork | WVOG-134-H | Iron | 27.5624 | 5.0685 | 3.2493 | 3.2493 | 0.43778 | 8.7555
Slab Fork | WV-OGU-132-V-3 | Richardson Branch | WVOG-134-H-1 | Iron | 19.6858 | 2.6873 | 0.41261 | 0.41261 | 0.16315 | 3.263
Slab Fork | WV-OGU-132-Y | Low Gap Branch | WVOG-134-I | Iron | 15.719 | 2.9179 | 0.45326 | 0.45326 | 0.17743 | 3.5486
Allen Creek | WV-OGU-136 | Allen Creek | WVOG-135 | Iron | 62.9253 | 9.4402 | 2.5733 | 2.5733 | 0.63229 | 12.6458
Allen Creek | WV-OGU-136-D | Left Fork/Allen Creek | WVOG-135-A | Iron | 18.0344 | 1.847 | 1.3164 | 1.3164 | 0.16649 | 3.3299
Big Branch | WV-OGU-138 | Big Branch | WVOG-136 | Iron | 26.2524 | 3.9499 | 0.54052 | 0.54052 | 0.23634 | 4.7268
Devils Fork | WV-OGU-140 | Devils Fork | WVOG-137 | Iron | 657.2219 | 31.0525 | 46.3345 | 46.3345 | 4.073 | 81.4601
Devils Fork | WV-OGU-140-C | Beetree Branch | WVOG-137-A | Iron | 40.8354 | 3.1304 | 2.8071 | 2.8071 | 0.3125 | 6.25
Devils Fork | WV-OGU-140-J | Wiley Spring Branch | WVOG-137-C | Iron | 25.9256 | 8.6378 | 9.0393 | 9.0393 | 0.93038 | 18.6075
Devils Fork | WV-OGU-140-K-1 | UNT/Bluff Fork RM 0.17 | WVOG-137-B-0.1 | Iron | 3.0705 | 0.68945 | 0.1374 | 0.1374 | 0.043518 | 0.87037
Stonecoal Creek | WV-OGU-141 | Stonecoal Creek | WVOG-139 | Iron | 504.3596 | 55.1054 | 162.0181 | 150.672 | 10.8304 | 216.6078
Stonecoal Creek | WV-OGU-141-B | Tommy Creek | WVOG-139-A | Iron | 306.39 | 19.1076 | 66.6427 | 57.3152 | 4.0223 | 80.445
Stonecoal Creek | WV-OGU-141-B-4 | Bragg Branch | WVOG-139-A-1 | Iron | 1.9616 | 1.3883 | 14.0233 | 14.0233 | 0.81114 | 16.2228
Stonecoal Creek | WV-OGU-141-B-8 | Lefthand Fork/Tommy Creek | WVOG-139-A-3 | Iron | 5.1342 | 3.0855 | 11.2099 | 11.2099 | 0.75239 | 15.0479
Stonecoal Creek | WV-OGU-141-G | Riffe Branch | WVOG-139-B | Iron | 3.1685 | 2.5882 | 8.3303 | 8.3303 | 0.57466 | 11.4931
Stonecoal Creek | WV-OGU-141-H | Farley Branch | WVOG-139-C | Iron | 4.8147 | 2.0472 | 4.1508 | 2.1322 | 0.21996 | 4.3993
Stonecoal Creek | WV-OGU-141-L | Pines Creek | WVOG-139-D | Iron | 50.3412 | 3.9786 | 2.8739 | 2.8739 | 0.36066 | 7.2132
Winding Gulf | WV-OGU-142 | Winding Gulf | WVOG-138 | Iron | 646.0638 | 35.867 | 43.4758 | 37.552 | 3.8642 | 77.2832
Winding Gulf | WV-OGU-142-E | Berry Branch | WVOG-138-A | Iron | 3.8577 | 1.575 | 14.6018 | 8.678 | 0.53963 | 10.7926
Winding Gulf | WV-OGU-142-I | Alderson Branch | WVOG-138-D | Iron | 4.7272 | 1.3134 | 0.19877 | 0.19877 | 0.079588 | 1.5918
Winding Gulf | WV-OGU-142-K | Mullens Branch | WVOG-138-E | Iron | 10.3353 | 0.69478 | 2.1445 | 2.1445 | 0.14943 | 2.9887
Winding Gulf | WV-OGU-142-V | West Fork/Winding Gulf | WVOG-138-G | Iron | 26.1549 | 2.4841 | 6.4259 | 6.4259 | 0.46895 | 9.379

## TMDLs_Annual
Upper Guyandotte River Watershed Iron TMDLs (Average Annual)
TMDL Watershed | NHD Code | Stream Name | WVCode | Metal | Baseline LA (lbs/yr) | LA (lbs/yr) | Baseline WLA (lbs/yr) | WLA (lbs/yr) | MOS (lbs/yr) | TMDL (lbs/yr)
Island Creek | WV-OGU-1 | Island Creek | WVOG-65 | Iron | 566075.8185 | 123989.9001 | 130957.333 | 119921.5244 | 12837.4434 | 256748.8679
Island Creek | WV-OGU-1-A | Coal Branch | WVOG-65-A | Iron | 4810.1433 | 879.7348 | 127.2219 | 127.2219 | 52.9977 | 1059.9544
Island Creek | WV-OGU-1-B | Copperas Mine Fork | WVOG-65-B | Iron | 265491.4842 | 49921.4432 | 29028.7263 | 27146.1047 | 4056.1867 | 81123.7346
Island Creek | WV-OGU-1-B-1 | Mud Fork | WVOG-65-B-1 | Iron | 63024.7299 | 14653.4071 | 1726.4761 | 1726.4761 | 862.0991 | 17241.9823
Island Creek | WV-OGU-1-B-1-C | Lower Dempsey Branch | WVOG-65-B-1-A | Iron | 4447.114 | 1176.7906 | 171.4125 | 171.4125 | 70.9581 | 1419.1612
Island Creek | WV-OGU-1-B-1-D | Ellis Branch | WVOG-65-B-1-B | Iron | 2970.5507 | 864.9038 | 115.1092 | 115.1092 | 51.5796 | 1031.5927
Island Creek | WV-OGU-1-B-1-G | Upper Dempsey Branch | WVOG-65-B-1-E | Iron | 1896.4093 | 786.5825 | 75.7146 | 75.7146 | 45.3841 | 907.6811
Island Creek | WV-OGU-1-B-1-H | Rockhouse Branch | WVOG-65-B-1-F | Iron | 4306.1016 | 1407.7225 | 213.9009 | 213.9009 | 85.3486 | 1706.972
Island Creek | WV-OGU-1-B-1-L | UNT/Mud Fork RM 6.12 |  | Iron | 2409.0433 | 602.954 | 81.5873 | 81.5873 | 36.0285 | 720.5698
Island Creek | WV-OGU-1-B-3 | Whitman Creek | WVOG-65-B-2 | Iron | 25674.2735 | 9726.5299 | 9754.7681 | 8016.4164 | 933.8393 | 18676.7856
Island Creek | WV-OGU-1-B-3-B | Left Fork/Whitman Creek | WVOG-65-B-2-A | Iron | 7482.2012 | 3076.7245 | 457.6009 | 457.6009 | 186.0171 | 3720.3425
Island Creek | WV-OGU-1-B-3-B-2 | Poleroad Fork | WVOG-65-B-2-A-1 | Iron | 2194.1304 | 881.2081 | 142.3137 | 142.3137 | 53.8696 | 1077.3914
Island Creek | WV-OGU-1-B-3-G | Pine Gap Branch | WVOG-65-B-2-D | Iron | 2844.1597 | 903.1454 | 671.5945 | 671.5945 | 82.881 | 1657.6209
Island Creek | WV-OGU-1-B-4 | Aldrich Branch | WVOG-65-B-3 | Iron | 3489.893 | 1180.5141 | 169.2505 | 169.2505 | 71.0402 | 1420.8049
Island Creek | WV-OGU-1-B-6 | Trace Fork | WVOG-65-B-4 | Iron | 31713.7114 | 3605.7021 | 6436.7306 | 6292.4608 | 520.9559 | 10419.1188
Island Creek | WV-OGU-1-B-6-E | UNT/Trace Fork RM 2.95 | WVOG-65-B-4-G | Iron | 1266.4184 | 474.8327 | 413.1987 | 413.1987 | 46.7385 | 934.7699
Island Creek | WV-OGU-1-B-8 | Curry Branch | WVOG-65-B-5 | Iron | 2185.4858 | 670.0196 | 114.2092 | 114.2092 | 41.2752 | 825.504
Island Creek | WV-OGU-1-B-15 | Dingess Fork | WVOG-65-B-8 | Iron | 1944.4219 | 298.7666 | 7134.173 | 7134.173 | 391.2073 | 7824.1469
Island Creek | WV-OGU-1-N | Steele Branch | WVOG-65-E | Iron | 2108.7886 | 855.0187 | 140.5083 | 140.5083 | 52.3962 | 1047.9232
Island Creek | WV-OGU-1-Q | Middle Fork/Island Creek | WVOG-65-G | Iron | 6155.9208 | 2199.5792 | 8801.4813 | 8801.4813 | 579.0032 | 11580.0637
Island Creek | WV-OGU-1-T | Pine Creek | WVOG-65-H | Iron | 45024.1347 | 10591.7759 | 34460.4489 | 27668.1455 | 2013.6801 | 40273.6015
Island Creek | WV-OGU-1-T-6 | Right Fork/Pine Creek | WVOG-65-H-1 | Iron | 27965.0655 | 3617.2796 | 22073.8938 | 15281.5904 | 994.6774 | 19893.5474
Island Creek | WV-OGU-1-T-6-A | Little Right Fork | WVOG-65-H-1-A | Iron | 8348.0703 | 862.924 | 1834.1478 | 1834.1478 | 141.9511 | 2839.0229
Island Creek | WV-OGU-1-T-6-I | Laurel Fork | WVOG-65-H-1-B | Iron | 8421.6383 | 678.8394 | 1173.6095 | 1173.6095 | 97.4973 | 1949.9462
Island Creek | WV-OGU-1-T-6-J | Tin Branch | WVOG-65-H-1-C | Iron | 1890.13 | 479.2823 | 464.0724 | 464.0724 | 49.6502 | 993.0049
Island Creek | WV-OGU-1-T-8 | Twin Branch | WVOG-65-H-2 | Iron | 769.7921 | 338.5649 | 1408.8816 | 1408.8816 | 91.9709 | 1839.4174
Island Creek | WV-OGU-1-T-10 | Left Fork/Pine Creek | WVOG-65-H-3 | Iron | 4289.5204 | 1316.7187 | 153.9934 | 153.9934 | 77.4059 | 1548.1181
Island Creek | WV-OGU-1-U | Rockhouse Branch | WVOG-65-I | Iron | 2663.1586 | 489.4631 | 8519.8147 | 8519.8147 | 474.1725 | 9483.4503
Island Creek | WV-OGU-1-V | Cow Creek | WVOG-65-J | Iron | 18977.8957 | 5444.3076 | 3321.527 | 3321.527 | 461.3597 | 9227.1944
Island Creek | WV-OGU-1-V-4 | Left Fork/Cow Creek | WVOG-65-J-3 | Iron | 2917.5532 | 1293.4818 | 298.5182 | 298.5182 | 83.7895 | 1675.7895
Island Creek | WV-OGU-1-V-8 | UNT/Cow Creek RM 5.35 |  | Iron | 1511.1464 | 282.6133 | 45.2056 | 45.2056 | 17.2536 | 345.0725
Island Creek | WV-OGU-1-X | Littles Creek | WVOG-65-K | Iron | 6481.5098 | 1978.3447 | 10270.3805 | 7909.4968 | 520.4127 | 10408.2543
Island Creek | WV-OGU-1-Y | Conley Branch | WVOG-65-L | Iron | 3599.1154 | 1423.2754 | 1078.4468 | 1078.4468 | 131.6696 | 2633.3918
Island Creek | WV-OGU-1-AA | Left Fork/Island Creek | WVOG-65-M | Iron | 5340.6376 | 1547.9598 | 236.4805 | 236.4805 | 93.9179 | 1878.3582
Island Creek | WV-OGU-1-AC | Upper Dempsey Branch | WVOG-65-O | Iron | 1539.7722 | 491.6494 | 5000.1788 | 5000.1788 | 289.0436 | 5780.8718
Guyandotte River (Upper) | WV-OGU | Guyandotte River (upper) Below Lake | WVOG-up | Iron | 5920869.234 | 1233773.0907 | 735815.6793 | 559030.0468 | 94358.0599 | 1887161.1974
Dingess Run | WV-OGU-4 | Dingess Run | WVOG-68 | Iron | 147317.4095 | 19029.1207 | 244529.6974 | 165669.6644 | 9720.9887 | 194419.7738
Dingess Run | WV-OGU-4-A | Bandmill Hollow (Righthand Fork) | WVOG-68-A | Iron | 22563.9174 | 2407.3832 | 107701.5397 | 57082.12 | 3131.0265 | 62620.5297
Dingess Run | WV-OGU-4-B | Fort Branch | WVOG-68-B | Iron | 3653.9608 | 931.8362 | 151.2227 | 151.2227 | 57.0031 | 1140.0619
Dingess Run | WV-OGU-4-E | Ethel Hollow | WVOG-68-E | Iron | 59050.8828 | 2568.7073 | 79031.1796 | 54606.4182 | 3009.2171 | 60184.3427
Dingess Run | WV-OGU-4-E-3 | Big Dark Hollow |  | Iron | 17710.3364 | 797.2283 | 354.0028 | 354.0028 | 60.5911 | 1211.8222
Dingess Run | WV-OGU-4-E-4 | Little Dark Hollow |  | Iron | 10627.316 | 571.9683 | 168.8036 | 168.8036 | 38.988 | 779.7599
Dingess Run | WV-OGU-4-G | Freeze Fork | WVOG-68-G | Iron | 3095.7351 | 726.6451 | 8462.3059 | 7941.0943 | 456.1968 | 9123.9361
Dingess Run | WV-OGU-4-G-1 | UNT/Freeze Fork RM 1.05 | WVOG-68-G-1 | Iron | 971.2096 | 180.8804 | 4341.8741 | 4180.0262 | 229.5214 | 4590.428
Dingess Run | WV-OGU-4-J | Georges Creek | WVOG-68-H | Iron | 3626.7666 | 903.0297 | 10647.8197 | 9074.7853 | 525.1482 | 10502.9631
Dingess Run | WV-OGU-4-J-1 | UNT/Georges Creek RM 1.07 | WVOG-68-H-1 | Iron | 513.9598 | 71.7561 | 3681.4048 | 3494.3067 | 187.6875 | 3753.7502
Dingess Run | WV-OGU-4-J-2 | UNT/Georges Creek RM 1.50 | WVOG-68-H-2 | Iron | 268.5465 | 36.338 | 1767.6495 | 1734.1589 | 93.184 | 1863.681
Guyandotte River (Upper) | WV-OGU-8 | Beech Branch | WVOG-69 | Iron | 15977.578 | 925.2322 | 124.4887 | 124.4887 | 55.2485 | 1104.9694
Rum Creek | WV-OGU-10 | Rum Creek | WVOG-70 | Iron | 60453.9921 | 16597.5521 | 149977.8426 | 97058.0011 | 5981.8712 | 119637.4244
Rum Creek | WV-OGU-10-B | Right Hand Fork/Rum Creek | WVOG-70-A | Iron | 9686.1822 | 3917.5622 | 15579.5667 | 15579.5667 | 1026.1647 | 20523.2936
Rum Creek | WV-OGU-10-B-2 | Burgess Branch | WVOG-70-A-1 | Iron | 2578.9981 | 949.7187 | 0 | 0 | 49.9852 | 999.7039
Rum Creek | WV-OGU-10-C | UNT/Rum Creek RM 1.83 | WVOG-70-A.2 | Iron | 13888.7396 | 770.8212 | 2304.2337 | 2205.1249 | 156.6287 | 3132.5749
Rum Creek | WV-OGU-10-D | Slab Fork | WVOG-70-B | Iron | 9147.5157 | 3207.5668 | 17645.5531 | 13727.1545 | 891.3011 | 17826.0224
Rum Creek | WV-OGU-10-I | Cub Branch | WVOG-70-D | Iron | 1042.5953 | 143.3537 | 5253.7339 | 5253.7339 | 284.0572 | 5681.1448
Rum Creek | WV-OGU-10-J | Big Lick Branch | WVOG-70-E | Iron | 3251.2026 | 455.0959 | 10057.8695 | 7825.7865 | 435.8359 | 8716.7183
Guyandotte River (Upper) | WV-OGU-16 | Camp Branch | WVOG-71.5 | Iron | 2657.5627 | 948.9489 | 254.2732 | 254.2732 | 63.3275 | 1266.5496
Madison Branch | WV-OGU-17 | Madison Branch | WVOG-72 | Iron | 2659.5964 | 829.9974 | 6407.7129 | 4396.174 | 275.0617 | 5501.2331
Madison Branch | WV-OGU-17-A | UNT/Madison Branch RM 0.68 | WVOG-72-A | Iron | 993.3079 | 241.8708 | 2513.0908 | 2513.0908 | 144.998 | 2899.9596
Rich Creek | WV-OGU-18 | Rich Creek | WVOG-73 | Iron | 53908.0521 | 10268.138 | 11130.0592 | 10360.3959 | 1085.7123 | 21714.2462
Rich Creek | WV-OGU-18-A | Left Fork/Rich Creek | WVOG-73-A | Iron | 4916.4989 | 827.0275 | 1069.2457 | 1069.2457 | 99.8039 | 1996.0771
Rich Creek | WV-OGU-18-A-1 | UNT/Left Fork RM 1.02/Rich Creek | WVOG-73-A-1 | Iron | 640.2896 | 150.9328 | 220.0748 | 220.0748 | 19.5267 | 390.5343
Rich Creek | WV-OGU-18-G | Laurel Branch | WVOG-73-D | Iron | 821.444 | 252.9947 | 1496.5232 | 726.8599 | 51.5713 | 1031.4259
Guyandotte River (Upper) | WV-OGU-21 | Pine Branch | WVOG-73.5 | Iron | 1303.8747 | 416.6749 | 65.4302 | 65.4302 | 25.374 | 507.4791
Guyandotte River (Upper) | WV-OGU-24 | Henry Hollow | WVOG-74 | Iron | 2737.1131 | 584.497 | 7553.2125 | 7553.2125 | 428.3005 | 8566.01
Huff Creek | WV-OGU-28 | Huff Creek | WVOG-76 | Iron | 910798.1994 | 47125.7118 | 66974.9481 | 63546.0586 | 5824.83 | 116496.6005
Huff Creek | WV-OGU-28-C | Big Springs Branch | WVOG-76-C | Iron | 5592.9959 | 1914.0529 | 322.4821 | 322.4821 | 117.7124 | 2354.2473
Huff Creek | WV-OGU-28-G | Sandlick Branch | WVOG-76-F | Iron | 8375.7753 | 1168.58 | 6492.1296 | 3143.0709 | 226.929 | 4538.5799
Huff Creek | WV-OGU-28-N | Beech Branch | WVOG-76-K | Iron | 2066.2932 | 386.4794 | 8521.1862 | 8521.1862 | 468.8245 | 9376.4901
Huff Creek | WV-OGU-28-Q | Toney Fork | WVOG-76-L | Iron | 9468.2464 | 2856.5929 | 3830.3757 | 3830.3757 | 351.9457 | 7038.9143
Huff Creek | WV-OGU-28-S | Paynter Branch | WVOG-76-M | Iron | 8295.7436 | 2742.4245 | 5298.0733 | 5218.2426 | 418.9825 | 8379.6495
Huff Creek | WV-OGU-28-S-1 | Elk Trace Branch | WVOG-76-M-1 | Iron | 3848.4546 | 1126.9166 | 187.3844 | 187.3844 | 69.1737 | 1383.4748
Huff Creek | WV-OGU-28-S-3 | Cub Trace Branch | WVOG-76-M-2 | Iron | 21.6477 | 21.6477 | 2601.2507 | 2521.4199 | 133.8457 | 2676.9133
Huff Creek | WV-OGU-28-S-4 | UNT/Paynter Branch RM 1.86 | WVOG-76-M-3 | Iron | 1057.8266 | 207.1639 | 541.717 | 541.717 | 39.4148 | 788.2956
Huff Creek | WV-OGU-28-W | Road Branch | WVOG-76-O | Iron | 4934.2147 | 1553.3081 | 4140.3063 | 4140.3063 | 299.6639 | 5993.2783
Huff Creek | WV-OGU-28-W-4 | UNT/Road Branch RM 1.79 | WVOG-76-O-3 | Iron | 963.3362 | 297.0832 | 44.31 | 44.31 | 17.9681 | 359.3614
Huff Creek | WV-OGU-28-Z | Sycamore Creek | WVOG-76-P | Iron | 3976.6209 | 1053.9094 | 4016.0167 | 4016.0167 | 266.8382 | 5336.7643
Huff Creek | WV-OGU-28-AE | Straight Fork | WVOG-76-U | Iron | 7882.1928 | 2685.779 | 440.8525 | 440.8525 | 164.5596 | 3291.1911
Huff Creek | WV-OGU-28-AG | Brushy Fork | WVOG-76-W | Iron | 3289.6866 | 1138.5123 | 190.8258 | 190.8258 | 69.9652 | 1399.3033
Rockhouse Creek | WV-OGU-29 | Rockhouse Creek | WVOG-77 | Iron | 24104.9805 | 5412.3684 | 20930.6456 | 14078.8066 | 1025.8513 | 20517.0263
Rockhouse Creek | WV-OGU-29-A | Spring Branch | WVOG-77-A | Iron | 1760.4593 | 472.6856 | 872.6859 | 872.6859 | 70.809 | 1416.1805
Rockhouse Creek | WV-OGU-29-A-1 | UNT/Spring Branch RM 0.56 |  | Iron | 387.4206 | 62.207 | 159.3078 | 159.3078 | 11.6587 | 233.1734
Rockhouse Creek | WV-OGU-29-B | Oldhouse Branch | WVOG-77-A.5 | Iron | 3229.8262 | 708.5492 | 452.4993 | 251.5558 | 50.5318 | 1010.6368
Rockhouse Creek | WV-OGU-29-C | Lefthand Fork/Rockhouse Creek | WVOG-77-D | Iron | 8531.1778 | 1829.5368 | 1778.806 | 1778.806 | 189.9128 | 3798.2555
Sandlick Creek | WV-OGU-31 | Sandlick Creek | WVOG-78 | Iron | 13302.0572 | 3279.0923 | 523.9783 | 523.9783 | 200.1616 | 4003.2322
Sandlick Creek | WV-OGU-31-A | Right Fork/Sandlick Creek | WVOG-78-A | Iron | 2279.7455 | 810.8307 | 126.414 | 126.414 | 49.3287 | 986.5733
Elk Creek | WV-OGU-34 | Elk Creek | WVOG-80 | Iron | 36441.076 | 9738.4885 | 22446.1575 | 21374.4587 | 1637.5235 | 32750.4708
Elk Creek | WV-OGU-34-F | Right Hand Fork/Elk Creek | WVOG-80-E | Iron | 5880.8844 | 1847.9132 | 1736.3075 | 1736.3075 | 188.6432 | 3772.864
Elk Creek | WV-OGU-34-M | Stonecoal Branch | WVOG-80-I | Iron | 2294.6147 | 167.6776 | 6885.4137 | 6885.4137 | 371.2153 | 7424.3067
Spice Creek | WV-OGU-36 | Spice Creek | WVOG-82 | Iron | 5693.4912 | 1522.8247 | 232.6936 | 232.6936 | 92.3957 | 1847.914
Sylvia Branch | WV-OGU-38 | Sylvia Branch | WVOG-84 | Iron | 1537.0644 | 483.5348 | 1142.4711 | 1142.4711 | 85.5793 | 1711.5852
Guyandotte River (Upper) | WV-OGU-42 | Canebrake Branch | WVOG-86 | Iron | 2282.4652 | 434.3168 | 7374.0488 | 6969.9963 | 389.7007 | 7794.0137
Harrys Branch | WV-OGU-45 | Harrys Branch | WVOG-87 | Iron | 14020.6043 | 1793.3876 | 500.0838 | 500.0838 | 120.709 | 2414.1805
Stafford Branch | WV-OGU-46 | Stafford Branch | WVOG-88 | Iron | 1941.7215 | 583.7366 | 86.0208 | 86.0208 | 35.2504 | 705.0077
Gilbert Creek | WV-OGU-47 | Gilbert Creek | WVOG-89 | Iron | 68330.9095 | 21567.352 | 69463.5568 | 60404.079 | 4314.2858 | 86285.7168
Gilbert Creek | WV-OGU-47-A | Skillet Creek | WVOG-89-A | Iron | 4308.9468 | 1322.765 | 980.2955 | 980.2955 | 121.2137 | 2424.2741
Gilbert Creek | WV-OGU-47-B | Horsepen Creek | WVOG-89-B | Iron | 34449.5413 | 9360.4864 | 55458.6292 | 46399.1514 | 2934.7178 | 58694.3555
Gilbert Creek | WV-OGU-47-B-1 | Lower Pete Branch | WVOG-89-B-0.3 | Iron | 603.8513 | 136.673 | 1889.0968 | 1889.0968 | 106.6195 | 2132.3893
Gilbert Creek | WV-OGU-47-B-3 | Browning Fork | WVOG-89-B-1 | Iron | 12572.0205 | 3792.5476 | 23179.6512 | 14123.5199 | 942.9509 | 18859.0184
Gilbert Creek | WV-OGU-47-B-3-E | Right Fork/Browning Fork | WVOG-89-B-1-B | Iron | 3269.752 | 824.8419 | 1439.0866 | 1439.0866 | 119.1541 | 2383.0826
Gilbert Creek | WV-OGU-47-B-12 | Donaldson Branch | WVOG-89-B-6 | Iron | 60.9293 | 60.9293 | 8231.4054 | 8228.059 | 436.2625 | 8725.2509
Gilbert Creek | WV-OGU-47-F | Adams Fork | WVOG-89-C.3 | Iron | 1910.8829 | 320.6919 | 2896.882 | 2896.882 | 169.346 | 3386.92
Gilbert Creek | WV-OGU-47-K | Lefthand Fork/Gilbert Creek | WVOG-89-F | Iron | 6411.1356 | 1827.8072 | 1041.756 | 1041.756 | 151.0296 | 3020.5928
Neds Branch | WV-OGU-48 | Neds Branch | WVOG-90 | Iron | 3852.0871 | 1255.2103 | 193.1611 | 193.1611 | 76.2301 | 1524.6015
Little Huff Creek | WV-OGU-54 | Little Huff Creek | WVOG-92 | Iron | 964411.0506 | 39941.2456 | 6442.8634 | 6442.8634 | 2441.2689 | 48825.3779
Little Huff Creek | WV-OGU-54-C | Little Cub Creek | WVOG-92-B | Iron | 29682.5149 | 3395.13 | 451.9527 | 451.9527 | 202.478 | 4049.5608
Little Huff Creek | WV-OGU-54-C-5 | Trace Fork | WVOG-92-B-1 | Iron | 3459.4795 | 832.9984 | 120.8436 | 120.8436 | 50.2022 | 1004.0441
Little Huff Creek | WV-OGU-54-D | Lizard Creek | WVOG-92-C | Iron | 3198.47 | 642.7887 | 97.6181 | 97.6181 | 38.9688 | 779.3755
Little Huff Creek | WV-OGU-54-I | Nelson Branch | WVOG-92-G | Iron | 8261.533 | 707.3088 | 100.5625 | 100.5625 | 42.5195 | 850.3908
Little Huff Creek | WV-OGU-54-K | Muzzle Creek | WVOG-92-I | Iron | 25896.7421 | 3851.5643 | 1381.3225 | 1381.3225 | 275.4151 | 5508.3019
Little Huff Creek | WV-OGU-54-K-1 | Right Fork/Muzzle Creek | WVOG-92-I-1 | Iron | 11675.0894 | 952.5744 | 134.9138 | 134.9138 | 57.2362 | 1144.7244
Little Huff Creek | WV-OGU-54-M | Buffalo Creek | WVOG-92-K | Iron | 6291.7153 | 1929.6426 | 721.5995 | 721.5995 | 139.5391 | 2790.7812
Little Huff Creek | WV-OGU-54-M-3 | Kezee Fork | WVOG-92-K-1 | Iron | 1288.5943 | 425.0061 | 64.1578 | 64.1578 | 25.7455 | 514.9094
Little Huff Creek | WV-OGU-54-O | Suke Creek | WVOG-92-M | Iron | 9867.7792 | 2650.2181 | 435.799 | 435.799 | 162.422 | 3248.4391
Little Huff Creek | WV-OGU-54-T | Pad Fork | WVOG-92-Q | Iron | 51109.09 | 4174.9038 | 1221.5776 | 1221.5776 | 284.0253 | 5680.5067
Little Huff Creek | WV-OGU-54-T-5 | Righthand Fork/Pad Fork | WVOG-92-Q-1 | Iron | 2470.8391 | 1064.1698 | 164.3048 | 164.3048 | 64.6566 | 1293.1311
Big Cub Creek | WV-OGU-62 | Big Cub Creek | WVOG-96 | Iron | 43111.4334 | 13193.9371 | 28514.45 | 20252.3726 | 1760.3321 | 35206.6417
Big Cub Creek | WV-OGU-62-C | Sturgeon Branch | WVOG-96-A | Iron | 1512.8587 | 670.6233 | 109.1998 | 109.1998 | 41.0433 | 820.8664
Big Cub Creek | WV-OGU-62-G | Road Branch | WVOG-96-B | Iron | 1288.8911 | 423.1299 | 3355.299 | 3305.9586 | 196.2678 | 3925.3563
Big Cub Creek | WV-OGU-62-G-2 | UNT/Road Branch RM 1.13 | WVOG-96-B-2 | Iron | 233.9827 | 45.2672 | 1270.905 | 1221.5646 | 66.6754 | 1333.5071
Big Cub Creek | WV-OGU-62-H | Elk Trace Branch | WVOG-96-C | Iron | 7708.6967 | 1107.6044 | 173.0576 | 173.0576 | 67.4033 | 1348.0652
Big Cub Creek | WV-OGU-62-O | Toler Hollow | WVOG-96-F | Iron | 1304.064 | 149.1351 | 5878.5495 | 3855.5745 | 210.7742 | 4215.4838
Big Cub Creek | WV-OGU-62-S | McDonald Fork | WVOG-96-H | Iron | 2463.3176 | 368.7552 | 12148.4413 | 5958.6794 | 333.0229 | 6660.4575
Long Branch | WV-OGU-65 | Long Branch | WVOG-97 | Iron | 7412.2068 | 1423.1455 | 3517.9937 | 3517.9937 | 260.06 | 5201.1992
Guyandotte River (Upper) | WV-OGU | Guyandotte River (upper) Above Lake | WVOG-up | Iron | 7176659.9916 | 588885.0472 | 417784.4355 | 339573.3496 | 48866.2314 | 977324.6282
Reedy Branch | WV-OGU-68 | Reedy Branch | WVOG-99 | Iron | 8223.6353 | 2057.7133 | 6778.7635 | 6778.7635 | 465.0777 | 9301.5546
Clear Fork | WV-OGU-70 | Clear Fork | WVOGC | Iron | 3013761.1966 | 118030.8691 | 52332.6382 | 46949.6828 | 8683.1869 | 173663.7389
Clear Fork | WV-OGU-70-E | Cedar Creek | WVOGC-4 | Iron | 2429.6784 | 732.6555 | 1634.7206 | 1634.7206 | 124.5987 | 2491.9748
Clear Fork | WV-OGU-70-F | Laurel Branch | WVOGC-5 | Iron | 8389.8335 | 2316.1635 | 275.3098 | 275.3098 | 136.3933 | 2727.8666
Reedy Branch | WV-OGU-70-L | Reedy Branch | WVOGC-8 | Iron | 4973.5174 | 2275.79 | 295.2437 | 295.2437 | 135.3176 | 2706.3513
Clear Fork | WV-OGU-70-N | McDonald Mill Creek | WVOGC-10 | Iron | 6712.817 | 2635.1807 | 376.3921 | 376.3921 | 158.5038 | 3170.0767
Lower Road Branch | WV-OGU-70-S | Lower Road Branch | WVOGC-12 | Iron | 5437.1495 | 2119.0096 | 1873.1532 | 1022.0142 | 165.317 | 3306.3408
Clear Fork | WV-OGU-70-W | Dry Branch | WVOGC-15 | Iron | 3344.5627 | 1165.9424 | 167.0041 | 167.0041 | 70.1551 | 1403.1016
Laurel Fork | WV-OGU-70-X | Laurel Fork | WVOGC-16 | Iron | 937763.4837 | 41413.6503 | 15701.8599 | 12984.254 | 2863.0476 | 57260.9519
Laurel Fork | WV-OGU-70-X-6 | Coon Branch | WVOGC-16-B | Iron | 15037.2838 | 1695.1408 | 300.4887 | 300.4887 | 105.0331 | 2100.6627
Laurel Fork | WV-OGU-70-X-6-C | Chestnut Flats Branch | WVOGC-16-B-1 | Iron | 897.0485 | 368.4642 | 67.6593 | 67.6593 | 22.9539 | 459.0773
Laurel Fork | WV-OGU-70-X-10 | Cabin Branch | WVOGC-16-C | Iron | 2111.642 | 790.9009 | 132.0831 | 132.0831 | 48.5781 | 971.5621
Laurel Fork | WV-OGU-70-X-13 | Acord Branch | WVOGC-16-E | Iron | 10545.0905 | 1255.4142 | 193.572 | 193.572 | 76.2624 | 1525.2486
Laurel Fork | WV-OGU-70-X-19-A | Tom Bailey Branch | WVOGC-16-J-1 | Iron | 2500.6561 | 805.0214 | 135.8365 | 135.8365 | 49.5188 | 990.3767
Laurel Fork | WV-OGU-70-X-23 | Laurel Branch | WVOGC-16-K | Iron | 3180.8106 | 1249.5486 | 205.4079 | 205.4079 | 76.5767 | 1531.5332
Laurel Fork | WV-OGU-70-X-27 | Milam Fork | WVOGC-16-M | Iron | 52782.4894 | 4249.0494 | 1254.0578 | 1254.0578 | 289.6372 | 5792.7444
Laurel Fork | WV-OGU-70-X-32 | White Oak Branch | WVOGC-16-N | Iron | 3428.0022 | 483.0939 | 74.8508 | 74.8508 | 29.3655 | 587.3102
Laurel Fork | WV-OGU-70-X-36 | Trough Fork | WVOGC-16-P | Iron | 11809.5274 | 2822.797 | 1832.4809 | 1832.4809 | 245.0146 | 4900.2926
Laurel Fork | WV-OGU-70-X-47 | Franks Fork | WVOGC-16-U | Iron | 2661.2937 | 833.6432 | 6469.5031 | 3751.8973 | 241.3442 | 4826.8847
Toney Fork | WV-OGU-70-AC | Toney Fork | WVOGC-19 | Iron | 23750.8622 | 4562.0824 | 7095.4857 | 7095.4857 | 613.5562 | 12271.1244
Crane Fork | WV-OGU-70-AM | Crane Fork | WVOGC-26 | Iron | 6600.2371 | 2135.282 | 5217.3279 | 3403.1173 | 291.4947 | 5829.894
Clear Fork | WV-OGU-70-AW | Knob Fork | WVOGC-28 | Iron | 9866.9804 | 507.4315 | 5286.6584 | 5286.6584 | 304.9521 | 6099.042
Guyandotte River (Upper) | WV-OGU-73 | Brickle Branch | WVOG-102 | Iron | 3697.3617 | 504.1268 | 75.4875 | 75.4875 | 30.506 | 610.1203
Horse Creek | WV-OGU-77 | Horse Creek | WVOG-105 | Iron | 11430.0158 | 3443.3844 | 712.3236 | 712.3236 | 218.7215 | 4374.4295
Horse Creek | WV-OGU-77-B | Hound Fork | WVOG-105-B | Iron | 2218.8871 | 644.2954 | 89.8536 | 89.8536 | 38.6394 | 772.7885
Little Cub Creek | WV-OGU-81 | Little Cub Creek | WVOG-108 | Iron | 4857.4666 | 1749.9598 | 258.7546 | 258.7546 | 105.7218 | 2114.4362
Indian Creek | WV-OGU-84 | Indian Creek | WVOG-110 | Iron | 753324.6808 | 36742.0268 | 93826.8985 | 62018.0456 | 5197.8985 | 103957.9709
Indian Creek | WV-OGU-84-D | Brier Creek | WVOG-110-A | Iron | 67819.1276 | 5842.1716 | 1489.6054 | 1489.6054 | 385.883 | 7717.66
Indian Creek | WV-OGU-84-D-2 | Trace Fork | WVOG-110-A-1 | Iron | 3311.7618 | 1116.0247 | 169.0675 | 169.0675 | 67.6364 | 1352.7286
Indian Creek | WV-OGU-84-D-6 | Marsh Fork | WVOG-110-A-2 | Iron | 8551.0473 | 1036.5924 | 342.0509 | 342.0509 | 72.5602 | 1451.2034
Indian Creek | WV-OGU-84-F | Shop Branch | WVOG-110-B | Iron | 3014.9689 | 976.833 | 6716.4971 | 6716.4971 | 404.9121 | 8098.2422
Indian Creek | WV-OGU-84-P | Wolf Pen Branch | WVOG-110-G | Iron | 16820.2652 | 1593.0826 | 4149.1663 | 4149.1663 | 302.2236 | 6044.4725
Indian Creek | WV-OGU-84-Q | Lick Branch | WVOG-110-H | Iron | 3597.9176 | 1004.4163 | 6725.1971 | 3375.1599 | 230.504 | 4610.0802
Indian Creek | WV-OGU-84-R | Turkeywallow Branch | WVOG-110-I | Iron | 2179.0083 | 618.8859 | 89.1618 | 89.1618 | 37.2657 | 745.3134
Indian Creek | WV-OGU-84-U | Nancy Fork | WVOG-110-J | Iron | 10741.7931 | 2259.5009 | 5124.557 | 3325.3448 | 293.9392 | 5878.7849
Indian Creek | WV-OGU-84-U-7 | Stanley Fork | WVOG-110-J-1 | Iron | 1504.3067 | 500.6492 | 3458.3063 | 1659.0941 | 113.6707 | 2273.414
Indian Creek | WV-OGU-84-X | UNT/Indian Creek RM 11.15 | WVOG-110-K.3 | Iron | 4058.15 | 856.2192 | 144.4812 | 144.4812 | 52.6684 | 1053.3688
Indian Creek | WV-OGU-84-AC | White Oak Branch | WVOG-110-M | Iron | 2443.056 | 326.3252 | 7880.6901 | 7593.1253 | 416.8132 | 8336.2636
Indian Creek | WV-OGU-84-AI | Fort Branch | WVOG-110-O | Iron | 2952.5369 | 890.0628 | 136.0266 | 136.0266 | 54.0047 | 1080.0941
Guyandotte River (Upper) | WV-OGU-88 | Doublecamp Branch | WVOG-113 | Iron | 2597.0371 | 700.1347 | 241.9842 | 241.9842 | 49.5852 | 991.7041
Guyandotte River (Upper) | WV-OGU-93 | Shannon Mill Creek | WVOG-116 | Iron | 5696.9042 | 1673.2039 | 784.4941 | 784.4941 | 129.3525 | 2587.0505
Turkey Creek | WV-OGU-94 | Turkey Creek | WVOG-118 | Iron | 18322.2786 | 5040.4585 | 2237.4981 | 2237.4981 | 383.0503 | 7661.007
Turkey Creek | WV-OGU-94-B | Right Fork/Turkey Creek | WVOG-118-A | Iron | 4643.4193 | 1410.6973 | 1672.608 | 1672.608 | 162.2792 | 3245.5844
Skin Fork | WV-OGU-95 | Skin Fork | WVOG-119 | Iron | 11924.3738 | 3135.355 | 470.7568 | 470.7568 | 189.7954 | 3795.9072
Skin Fork | WV-OGU-95-A | Left Fork/Skin Fork | WVOG-119-A | Iron | 2306.7044 | 851.2888 | 130.5019 | 130.5019 | 51.6732 | 1033.4639
Big Branch | WV-OGU-97 | Big Branch | WVOG-120 | Iron | 8370.0671 | 1114.2867 | 2856.871 | 2856.871 | 209.0083 | 4180.166
Big Branch | WV-OGU-97-C | UNT/Big Branch RM 1.54 | WVOG-120-C | Iron | 359.1352 | 97.0893 | 699.2761 | 699.2761 | 41.914 | 838.2793
Rockcastle Creek | WV-OGU-107 | Rockcastle Creek | WVOG-123 | Iron | 45030.2529 | 11469.2058 | 1855.2312 | 1855.2312 | 701.2862 | 14025.7232
Rockcastle Creek | WV-OGU-107-A | Bearhole Fork | WVOG-123-A | Iron | 10035.7053 | 3608.8391 | 856.9123 | 856.9123 | 235.0395 | 4700.791
Rockcastle Creek | WV-OGU-107-A-1 | Bird Branch | WVOG-123-A-1 | Iron | 867.0607 | 189.5954 | 26.9144 | 26.9144 | 11.3953 | 227.9051
Pinnacle Creek | WV-OGU-108 | Pinnacle Creek | WVOG-124 | Iron | 705424.23 | 28995.1062 | 97590.614 | 69562.0782 | 5187.2202 | 103744.4046
Pinnacle Creek | WV-OGU-108-B | Baldwin Branch | WVOG-124-A | Iron | 2513.6583 | 715.6667 | 12826.0976 | 6071.5344 | 357.2211 | 7144.4222
Pinnacle Creek | WV-OGU-108-C | Lambert Branch | WVOG-124-B | Iron | 1018.9811 | 315.5271 | 11140.9943 | 4323.1725 | 244.1421 | 4882.8417
Pinnacle Creek | WV-OGU-108-K | Smith Branch | WVOG-124-D | Iron | 715.8947 | 114.5282 | 6395.4676 | 4262.5346 | 230.3717 | 4607.4345
Pinnacle Creek | WV-OGU-108-M | Little White Oak Creek | WVOG-124-E | Iron | 8373.3402 | 1619.9616 | 19832.9344 | 13578.3465 | 799.911 | 15998.2191
Pinnacle Creek | WV-OGU-108-M-3 | Sulphur Branch | WVOG-124-E-0.5 | Iron | 1033.6793 | 276.0963 | 11612.8955 | 7747.5681 | 422.2981 | 8445.9626
Pinnacle Creek | WV-OGU-108-M-4 | Jenny Branch | WVOG-124-E-1 | Iron | 770.7148 | 321.2217 | 3920.2388 | 2722.8946 | 160.2166 | 3204.3329
Pinnacle Creek | WV-OGU-108-M-4-A | UNT/Jenny Branch RM 0.67 | WVOG-124-E-1-A | Iron | 237.6719 | 44.6699 | 3086.4229 | 2308.1805 | 123.8342 | 2476.6846
Pinnacle Creek | WV-OGU-108-T | Laurel Branch/Pinnacle Creek | WVOG-124-H | Iron | 1161.8857 | 405.5497 | 1077.5082 | 1077.5082 | 78.0557 | 1561.1136
Pinnacle Creek | WV-OGU-108-U | Spider Creek | WVOG-124-I | Iron | 15077.4363 | 2036.9187 | 399.4644 | 399.4644 | 128.2307 | 2564.6138
Pinnacle Creek | WV-OGU-108-Z | White Oak Branch | WVOG-124-J | Iron | 32524.6118 | 1380.5207 | 15452.8236 | 15452.8236 | 885.9655 | 17719.3098
Pinnacle Creek | WV-OGU-108-Z-1 | Payne Branch | WVOG-124-J-1 | Iron | 3347.9306 | 499.5649 | 3212.4034 | 3212.4034 | 195.3668 | 3907.3351
Pinnacle Creek | WV-OGU-108-Z-1-C | UNT/Payne Branch RM 1.37 | WVOG-124-J-1-C | Iron | 338.3809 | 75.7313 | 248.274 | 248.274 | 17.0529 | 341.0582
Pinnacle Creek | WV-OGU-108-AD | Beartown Fork | WVOG-124-N | Iron | 11241.4946 | 2466.3439 | 395.9257 | 395.9257 | 150.6458 | 3012.9154
Pinnacle Creek | WV-OGU-108-AJ | Little Pinnacle Creek | WVOG-124-P | Iron | 6236.4141 | 268.1891 | 4627.3683 | 3667.7277 | 207.1535 | 4143.0703
Sugar Run | WV-OGU-111 | Sugar Run | WVOG-125 | Iron | 1151.2805 | 431.0634 | 386.0441 | 386.0441 | 43.0057 | 860.1131
Cabin Creek | WV-OGU-118 | Cabin Creek | WVOG-127 | Iron | 31272.8776 | 5272.4091 | 1252.6078 | 1252.6078 | 343.4219 | 6868.4388
Cabin Creek | WV-OGU-118-C | Meadow Fork | WVOG-127-B | Iron | 2183.7083 | 577.4169 | 116.4056 | 116.4056 | 36.517 | 730.3395
Cabin Creek | WV-OGU-118-G | Marsh Fork | WVOG-127-D | Iron | 8472.5705 | 1731.2988 | 323.1072 | 323.1072 | 108.1266 | 2162.5327
Cabin Creek | WV-OGU-118-H | Black Fork | WVOG-127-E | Iron | 10497.3448 | 933.5092 | 154.7862 | 154.7862 | 57.2787 | 1145.5741
Joe Branch | WV-OGU-119 | Joe Branch | WVOG-128 | Iron | 1911.4555 | 486.4629 | 79.1103 | 79.1103 | 29.767 | 595.3403
Long Branch | WV-OGU-120 | Long Branch | WVOG-129 | Iron | 1427.329 | 386.0612 | 80.8104 | 80.8104 | 24.5722 | 491.4438
Guyandotte River (Upper) | WV-OGU-124 | Still Run | WVOG-130 | Iron | 10340.4767 | 2653.9498 | 5671.6751 | 5671.6751 | 438.1908 | 8763.8157
Long Branch | WV-OGU-124-D | UNT/Still Run RM 1.00 | WVOG-130-A.2 | Iron | 790.5183 | 307.6065 | 2148.1008 | 2148.1008 | 129.2477 | 2584.955
Barkers Creek | WV-OGU-128 | Barkers Creek | WVOG-131 | Iron | 224845.1024 | 17164.6569 | 15056.0476 | 8368.8059 | 1343.8665 | 26877.3293
Barkers Creek | WV-OGU-128-E | Hickory Branch | WVOG-131-B | Iron | 2636.9634 | 440.8091 | 83.5474 | 83.5474 | 27.5977 | 551.9543
Barkers Creek | WV-OGU-128-K | Gooney Otter Creek | WVOG-131-F | Iron | 13053.8044 | 4431.6247 | 1092.9077 | 1092.9077 | 290.7649 | 5815.2972
Barkers Creek | WV-OGU-128-K-5 | Jims Branch | WVOG-131-F-1 | Iron | 555.5973 | 183.0129 | 29.8466 | 29.8466 | 11.2031 | 224.0626
Barkers Creek | WV-OGU-128-K-6 | Noseman Branch | WVOG-131-F-2 | Iron | 2132.3146 | 675.3877 | 104.3379 | 104.3379 | 41.0382 | 820.7637
Barkers Creek | WV-OGU-128-K-9 | UNT/Gooney Otter Creek RM 3.64 | WVOG-131-F-5 | Iron | 3373.3253 | 927.4032 | 146.6882 | 146.6882 | 56.5311 | 1130.6225
Barkers Creek | WV-OGU-128-O | Milam Fork | WVOG-131-I | Iron | 9452.589 | 1725.7791 | 265.369 | 265.369 | 104.7973 | 2095.9453
Barkers Creek | WV-OGU-128-P | UNT/Barkers Creek RM 8.71 | WVOG-131-J | Iron | 4532.2877 | 237.1783 | 39.2541 | 39.2541 | 14.5491 | 290.9815
Barkers Creek | WV-OGU-128-Q | UNT/Barkers Creek RM 9.91 |  | Iron | 1180.7434 | 295.7605 | 38.8146 | 38.8146 | 17.6092 | 352.1842
Barkers Creek | WV-OGU-128-U | UNT/Barkers Creek RM 12.19 |  | Iron | 1818.0456 | 284.6218 | 44.5342 | 44.5342 | 17.324 | 346.48
Slab Fork | WV-OGU-132 | Slab Fork | WVOG-134 | Iron | 288698.6915 | 21650.0539 | 10083.6597 | 10083.6597 | 1670.1955 | 33403.909
Slab Fork | WV-OGU-132-E | Cedar Creek | WVOG-134-B | Iron | 46641.709 | 2278.758 | 527.1571 | 527.1571 | 147.6797 | 2953.5948
Slab Fork | WV-OGU-132-E-1 | Right Fork/Cedar Creek | WVOG-134-B-1 | Iron | 12004.8454 | 860.461 | 160.2382 | 160.2382 | 53.721 | 1074.4202
Slab Fork | WV-OGU-132-H | Marsh Fork | WVOG-134-C | Iron | 8116.012 | 2417.0146 | 479.789 | 479.789 | 152.4633 | 3049.267
Slab Fork | WV-OGU-132-J | Measle Fork | WVOG-134-D | Iron | 2200.5139 | 987.0238 | 149.6297 | 149.6297 | 59.8239 | 1196.4773
Slab Fork | WV-OGU-132-L | UNT/Slab Fork RM 7.96 | WVOG-134-D.5 | Iron | 1856.5338 | 189.372 | 1475.9305 | 1475.9305 | 87.6475 | 1752.95
Slab Fork | WV-OGU-132-V | Burnt Fork | WVOG-134-H | Iron | 10060.2833 | 1850.0047 | 1185.979 | 1185.979 | 159.7886 | 3195.7724
Slab Fork | WV-OGU-132-V-3 | Richardson Branch | WVOG-134-H-1 | Iron | 7185.318 | 980.8602 | 150.6015 | 150.6015 | 59.5506 | 1191.0123
Slab Fork | WV-OGU-132-Y | Low Gap Branch | WVOG-134-I | Iron | 5737.443 | 1065.0206 | 165.4399 | 165.4399 | 64.7611 | 1295.2216
Allen Creek | WV-OGU-136 | Allen Creek | WVOG-135 | Iron | 22967.7231 | 3445.6661 | 939.259 | 939.259 | 230.7855 | 4615.7107
Allen Creek | WV-OGU-136-D | Left Fork/Allen Creek | WVOG-135-A | Iron | 6582.5512 | 674.1536 | 480.4867 | 480.4867 | 60.7705 | 1215.4109
Big Branch | WV-OGU-138 | Big Branch | WVOG-136 | Iron | 9582.1352 | 1441.7134 | 197.2897 | 197.2897 | 86.2633 | 1725.2665
Devils Fork | WV-OGU-140 | Devils Fork | WVOG-137 | Iron | 239885.979 | 11334.172 | 16912.104 | 16912.104 | 1486.6461 | 29732.9222
Devils Fork | WV-OGU-140-C | Beetree Branch | WVOG-137-A | Iron | 14904.9178 | 1142.6086 | 1024.5957 | 1024.5957 | 114.0634 | 2281.2677
Devils Fork | WV-OGU-140-J | Wiley Spring Branch | WVOG-137-C | Iron | 9462.8551 | 3152.8041 | 3299.3535 | 3299.3535 | 339.5872 | 6791.7448
Devils Fork | WV-OGU-140-K-1 | UNT/Bluff Fork RM 0.17 | WVOG-137-B-0.1 | Iron | 1120.7349 | 251.6477 | 50.1519 | 50.1519 | 15.8842 | 317.6838
Stonecoal Creek | WV-OGU-141 | Stonecoal Creek | WVOG-139 | Iron | 184091.2516 | 20113.459 | 59136.5948 | 54995.2876 | 3953.0919 | 79061.8386
Stonecoal Creek | WV-OGU-141-B | Tommy Creek | WVOG-139-A | Iron | 111832.3346 | 6974.259 | 24324.5738 | 20920.0595 | 1468.122 | 29362.4405
Stonecoal Creek | WV-OGU-141-B-4 | Bragg Branch | WVOG-139-A-1 | Iron | 715.9882 | 506.7453 | 5118.513 | 5118.513 | 296.0662 | 5921.3246
Stonecoal Creek | WV-OGU-141-B-8 | Lefthand Fork/Tommy Creek | WVOG-139-A-3 | Iron | 1873.9963 | 1126.2147 | 4091.6314 | 4091.6314 | 274.6235 | 5492.4696
Stonecoal Creek | WV-OGU-141-G | Riffe Branch | WVOG-139-B | Iron | 1156.4901 | 944.6841 | 3040.5562 | 3040.5562 | 209.7495 | 4194.9898
Stonecoal Creek | WV-OGU-141-H | Farley Branch | WVOG-139-C | Iron | 1757.3475 | 747.2103 | 1515.037 | 778.2441 | 80.2871 | 1605.7415
Stonecoal Creek | WV-OGU-141-L | Pines Creek | WVOG-139-D | Iron | 18374.5207 | 1452.1987 | 1048.9627 | 1048.9627 | 131.6401 | 2632.8014
Winding Gulf | WV-OGU-142 | Winding Gulf | WVOG-138 | Iron | 235813.2888 | 13091.4686 | 15868.663 | 13706.4701 | 1410.4178 | 28208.3566
Winding Gulf | WV-OGU-142-E | Berry Branch | WVOG-138-A | Iron | 1408.0548 | 574.8615 | 5329.6563 | 3167.4634 | 196.9645 | 3939.2894
Winding Gulf | WV-OGU-142-I | Alderson Branch | WVOG-138-D | Iron | 1725.4195 | 479.3933 | 72.5512 | 72.5512 | 29.0497 | 580.9942
Winding Gulf | WV-OGU-142-K | Mullens Branch | WVOG-138-E | Iron | 3772.3839 | 253.5937 | 782.7281 | 782.7281 | 54.5432 | 1090.865
Winding Gulf | WV-OGU-142-V | West Fork/Winding Gulf | WVOG-138-G | Iron | 9546.5428 | 906.6984 | 2345.4632 | 2345.4632 | 171.1664 | 3423.328

## LAs
Upper Guyandotte River Watershed Iron Load Allocations
[6 empty] | ABANDONED MINES |  |  |  | HARVESTED FOREST |  |  |  | HARVESTED FOREST SKID ROADS & LANDINGS |  |  |  | OIL AND GAS |  |  |  | BARREN LAND |  |  |  | URBAN RESIDENTIAL |  |  |  | UNPAVED ROAD |  |  |  | AGRICULTURAL |  |  |  | BACKGROUND AND OTHER NPS |  |  |  | STREAMBANK EROSION
TMDL Watershed | NHD Code | Stream Name | WVCode | Metal | SWS | Baseline Load (lbs/yr) | Allocated Load (lbs/yr) | % Reduction | Area (acres) | Baseline Load (lbs/yr) | Allocated Load (lbs/yr) | % Reduction | Area (acres) | Baseline Load (lbs/yr) | Allocated Load (lbs/yr) | % Reduction | Area (acres) | Baseline Load (lbs/yr) | Allocated Load (lbs/yr) | % Reduction | Area (acres) | Baseline Load (lbs/yr) | Allocated Load (lbs/yr) | % Reduction | Area (acres) | Baseline Load (lbs/yr) | Allocated Load (lbs/yr) | % Reduction | Area (acres) | Baseline Load (lbs/yr) | Allocated Load (lbs/yr) | % Reduction | Area (acres) | Baseline Load (lbs/yr) | Allocated Load (lbs/yr) | % Reduction | Area (acres) | Baseline Load (lbs/yr) | Allocated Load (lbs/yr) | % Reduction | Area (acres) | Baseline Load (lbs/yr) | Allocated Load (lbs/yr) | % Reduction
Island Creek | WV-OGU-1 | Island Creek | WVOG-65 | Iron | 1001 | 0 | 0 | 0 | 0 | 0 | 0 | 0 | 0 | 0 | 0 | 0 | 0 | 0 | 0 | 0 | 0 | 0 | 0 | 0 | 0 | 96.4594 | 41.8631 | 56.6003 | 23.8199 | 422.2277 | 11.8216 | 97.2002 | 2.0149 | 7.4167 | 2.8908 | 61.0237 | 0.5 | 54.8289 | 54.8289 | 0 | 46.3716 | 93235.4209 | 9323.5421 | 90
Island Creek | WV-OGU-1-A | Coal Branch | WVOG-65-A | Iron | 1002 | 3.088 | 3.088 | 0 | 1.8935 | 1256.181 | 27.437 | 97.8158 | 31.4754 | 376.3924 | 13.9255 | 96.3003 | 2.737 | 690.8938 | 46.2815 | 93.3012 | 13.8 | 116.7604 | 4.3198 | 96.3003 | 0.85531 | 78.7436 | 37.9034 | 51.8648 | 30.104 | 1600.5196 | 59.215 | 96.3003 | 11.6384 | 0 | 0 | 0 | 0 | 613.1518 | 613.1518 | 0 | 693.8121 | 74.4128 | 74.4128 | 0
Island Creek | WV-OGU-1 | Island Creek | WVOG-65 | Iron | 1003 | 0 | 0 | 0 | 0 | 271.4356 | 5.9004 | 97.8262 | 6.7818 | 81.3921 | 3.0113 | 96.3003 | 0.58972 | 0 | 0 | 0 | 0 | 25.2498 | 0.93418 | 96.3003 | 0.18429 | 142.7434 | 59.835 | 58.0821 | 36.1749 | 526.252 | 19.47 | 96.3003 | 3.8129 | 42.0104 | 15.0306 | 64.2218 | 4.0031 | 72.2263 | 72.2263 | 0 | 80.0229 | 8645.2548 | 8645.2548 | 0
Island Creek | WV-OGU-1-B | Copperas Mine Fork | WVOG-65-B | Iron | 1004 | 9.0149 | 9.0149 | 0 | 0 | 3.8552 | 0.080935 | 97.9006 | 0.087615 | 1.1549 | 0.042728 | 96.3002 | 0.0076187 | 0 | 0 | 0 | 0 | 0.35848 | 0.013263 | 96.3002 | 0.0023808 | 163.8223 | 71.8617 | 56.1344 | 46.2264 | 594.303 | 21.9878 | 96.3002 | 3.9208 | 0 | 0 | 0 | 0 | 17.3012 | 17.3012 | 0 | 17.1471 | 3666.9941 | 3666.9941 | 0
Island Creek | WV-OGU-1-B-1 | Mud Fork | WVOG-65-B-1 | Iron | 1005 | 13.3537 | 13.3537 | 0 | 6.1525 | 6150.9385 | 115.7318 | 98.1185 | 93.9713 | 1877.8295 | 52.5759 | 97.2002 | 8.1714 | 0 | 0 | 0 | 0 | 584.2157 | 16.357 | 97.2002 | 2.5536 | 374.3712 | 154.0263 | 58.8573 | 61.2952 | 1773.4696 | 49.654 | 97.2002 | 7.7173 | 0 | 0 | 0 | 0 | 220.087 | 220.087 | 0 | 170.7829 | 690.4967 | 690.4967 | 0
Island Creek | WV-OGU-1-B-1-C | Lower Dempsey Branch | WVOG-65-B-1-A | Iron | 1006 | 34.0658 | 34.0658 | 0 | 0 | 0 | 0 | 0 | 0 | 0 | 0 | 0 | 0 | 623.2454 | 41.7508 | 93.3011 | 11.04 | 0 | 0 | 0 | 0 | 133.3776 | 59.5809 | 55.3292 | 41.7839 | 1772.6411 | 65.5835 | 96.3002 | 11.7437 | 0 | 0 | 0 | 0 | 874.9236 | 874.9236 | 0 | 933.6419 | 1008.8604 | 100.886 | 90
Island Creek | WV-OGU-1-B-1 | Mud Fork | WVOG-65-B-1 | Iron | 1007 | 65.0092 | 64.0557 | 1.4667 | 1.974 | 0 | 0 | 0 | 0 | 0 | 0 | 0 | 0 | 0 | 0 | 0 | 0 | 0 | 0 | 0 | 0 | 422.9938 | 173.9276 | 58.8818 | 70.813 | 1374.3408 | 38.4791 | 97.2002 | 5.972 | 18.4646 | 6.8281 | 63.0206 | 1.112 | 166.7716 | 166.7716 | 0 | 133.5354 | 210.4335 | 210.4335 | 0
Island Creek | WV-OGU-1-B-1-D | Ellis Branch | WVOG-65-B-1-B | Iron | 1008 | 7.4306 | 7.4306 | 0 | 5.4481 | 0 | 0 | 0 | 0 | 0 | 0 | 0 | 0 | 233.7376 | 15.6579 | 93.3011 | 4.14 | 0 | 0 | 0 | 0 | 543.4693 | 262.0345 | 51.7849 | 232.7625 | 1656.1191 | 61.2725 | 96.3002 | 10.9713 | 17.5735 | 6.2878 | 64.2201 | 1.5568 | 418.8551 | 418.8551 | 0 | 421.3452 | 93.3656 | 93.3656 | 0
Island Creek | WV-OGU-1-B-1 | Mud Fork | WVOG-65-B-1 | Iron | 1009 | 1181.2146 | 801.2896 | 32.1639 | 43.0472 | 3710.7253 | 69.849 | 98.1176 | 56.7253 | 1133.266 | 31.7294 | 97.2002 | 4.9326 | 1058.3144 | 89.9429 | 91.5013 | 12.42 | 352.5719 | 9.8714 | 97.2002 | 1.5414 | 920.9372 | 373.0685 | 59.4903 | 140.2018 | 6128.7446 | 171.5939 | 97.2002 | 26.6759 | 92.4352 | 34.182 | 63.0206 | 5.5598 | 1408.0082 | 1408.0082 | 0 | 1098.6257 | 468.5613 | 468.5613 | 0
Island Creek | WV-OGU-1-B-1-G | Upper Dempsey Branch | WVOG-65-B-1-E | Iron | 1010 | 266.2856 | 266.2856 | 0 | 0 | 0 | 0 | 0 | 0 | 0 | 0 | 0 | 0 | 311.5938 | 20.8735 | 93.3011 | 5.52 | 0 | 0 | 0 | 0 | 62.981 | 26.3946 | 58.0912 | 13.945 | 812.5837 | 30.0637 | 96.3002 | 5.3841 | 0 | 0 | 0 | 0 | 398.1578 | 398.1578 | 0 | 419.8666 | 44.8073 | 44.8073 | 0
Island Creek | WV-OGU-1-B-1 | Mud Fork | WVOG-65-B-1 | Iron | 1011 | 12.8383 | 12.8383 | 0 | 6.7963 | 1399.4985 | 26.3213 | 98.1192 | 21.377 | 427.2027 | 11.9609 | 97.2002 | 1.8589 | 117.6902 | 10.0021 | 91.5013 | 1.38 | 132.9083 | 3.7212 | 97.2002 | 0.5809 | 54.4754 | 22.4044 | 58.8723 | 8.9149 | 428.7258 | 12.0036 | 97.2002 | 1.8655 | 0 | 0 | 0 | 0 | 45.754 | 45.754 | 0 | 33.0418 | 346.5695 | 346.5695 | 0
Island Creek | WV-OGU-1-B-1-H | Rockhouse Branch | WVOG-65-B-1-F | Iron | 1012 | 0 | 0 | 0 | 0 | 0 | 0 | 0 | 0 | 0 | 0 | 0 | 0 | 779.4879 | 52.2174 | 93.3011 | 13.8 | 0 | 0 | 0 | 0 | 6.2647 | 6.2647 | 0 | 11.1986 | 2254.5205 | 83.4119 | 96.3002 | 14.9306 | 0 | 0 | 0 | 0 | 1140.9315 | 1140.9315 | 0 | 1216.8504 | 124.897 | 124.897 | 0
Island Creek | WV-OGU-1-B-1 | Mud Fork | WVOG-65-B-1 | Iron | 1013 | 0 | 0 | 0 | 0 | 120.0918 | 2.2624 | 98.1161 | 1.8371 | 36.6908 | 1.0273 | 97.2002 | 0.15974 | 1175.6457 | 99.9145 | 91.5013 | 13.8 | 11.4149 | 0.3196 | 97.2002 | 0.04992 | 254.4884 | 102.6045 | 59.6821 | 34.1826 | 3748.6572 | 104.9557 | 97.2002 | 16.3208 | 59.1847 | 21.8861 | 63.0206 | 3.5583 | 1642.9975 | 1642.9975 | 0 | 1288.8835 | 333.1456 | 333.1456 | 0
Island Creek | WV-OGU-1-B-1-L | UNT/Mud Fork RM 6.12 |  | Iron | 1014 | 0 | 0 | 0 | 0 | 0 | 0 | 0 | 0 | 0 | 0 | 0 | 0 | 262.4407 | 19.4179 | 92.601 | 4.14 | 0 | 0 | 0 | 0 | 196.3754 | 74.4072 | 62.1097 | 32.4138 | 1481.0854 | 39.987 | 97.3002 | 8.5193 | 0 | 0 | 0 | 0 | 421.6351 | 421.6351 | 0 | 434.0242 | 47.5067 | 47.5067 | 0
Island Creek | WV-OGU-1-B-1 | Mud Fork | WVOG-65-B-1 | Iron | 1015 | 0 | 0 | 0 | 0 | 0 | 0 | 0 | 0 | 0 | 0 | 0 | 0 | 787.788 | 58.2881 | 92.601 | 12.42 | 0 | 0 | 0 | 0 | 197.7473 | 81.2587 | 58.9078 | 45.1673 | 3927.1247 | 106.0264 | 97.3002 | 22.5762 | 0 | 0 | 0 | 0 | 1202.304 | 1202.304 | 0 | 1245.6649 | 135.0137 | 135.0137 | 0
Island Creek | WV-OGU-1-B | Copperas Mine Fork | WVOG-65-B | Iron | 1016 | 0 | 0 | 0 | 0 | 0 | 0 | 0 | 0 | 0 | 0 | 0 | 0 | 470.3505 | 39.9736 | 91.5013 | 5.52 | 0 | 0 | 0 | 0 | 695.0651 | 276.0639 | 60.2823 | 92.3935 | 3585.4878 | 100.3873 | 97.2002 | 15.6053 | 0 | 0 | 0 | 0 | 921.9411 | 921.9411 | 0 | 732.7842 | 2332.5304 | 2332.5304 | 0
Island Creek | WV-OGU-1-B-3 | Whitman Creek | WVOG-65-B-2 | Iron | 1017 | 127.8525 | 66.8288 | 47.7298 | 10.8688 | 0 | 0 | 0 | 0 | 0 | 0 | 0 | 0 | 389.8047 | 26.1128 | 93.3011 | 6.9 | 0 | 0 | 0 | 0 | 330.0555 | 141.896 | 57.0084 | 86.3087 | 2961.4456 | 109.5664 | 96.3002 | 19.6075 | 0 | 0 | 0 | 0 | 1037.4949 | 1037.4949 | 0 | 1079.7203 | 575.0186 | 575.0186 | 0
Island Creek | WV-OGU-1-B-3-B | Left Fork/Whitman Creek | WVOG-65-B-2-A | Iron | 1018 | 7.1784 | 7.1784 | 0 | 5.263 | 0 | 0 | 0 | 0 | 0 | 0 | 0 | 0 | 180.02 | 20.617 | 88.5474 | 6.58 | 0 | 0 | 0 | 0 | 41.6278 | 19.7235 | 52.6194 | 15.254 | 965.5786 | 35.7241 | 96.3002 | 6.3968 | 0 | 0 | 0 | 0 | 442.7263 | 442.7263 | 0 | 473.5734 | 191.4646 | 191.4646 | 0
Island Creek | WV-OGU-1-B-3-B-2 | Poleroad Fork | WVOG-65-B-2-A-1 | Iron | 1019 | 0 | 0 | 0 | 0 | 0 | 0 | 0 | 0 | 0 | 0 | 0 | 0 | 77.8045 | 5.2121 | 93.3011 | 1.38 | 0 | 0 | 0 | 0 | 2.8486 | 2.8486 | 0 | 2.6491 | 1287.9821 | 47.6523 | 96.3002 | 8.5434 | 0 | 0 | 0 | 0 | 770.3929 | 770.3929 | 0 | 822.4166 | 55.1023 | 55.1023 | 0
Island Creek | WV-OGU-1-B-3-B | Left Fork/Whitman Creek | WVOG-65-B-2-A | Iron | 1020 | 0 | 0 | 0 | 0 | 0 | 0 | 0 | 0 | 0 | 0 | 0 | 0 | 0 | 0 | 0 | 0 | 0 | 0 | 0 | 0 | 4.3557 | 4.3557 | 0 | 3.9129 | 2057.5158 | 76.1232 | 96.3002 | 13.6489 | 0 | 0 | 0 | 0 | 1263.3001 | 1263.3001 | 0 | 1325.6215 | 134.3035 | 134.3035 | 0
Island Creek | WV-OGU-1-B-3 | Whitman Creek | WVOG-65-B-2 | Iron | 1021 | 0 | 0 | 0 | 0 | 0 | 0 | 0 | 0 | 0 | 0 | 0 | 0 | 294.9269 | 41.3979 | 85.9633 | 13.8 | 0 | 0 | 0 | 0 | 91.42 | 40.5917 | 55.5986 | 24.2997 | 2002.1395 | 74.0744 | 96.3002 | 13.2639 | 0 | 0 | 0 | 0 | 1027.9383 | 1027.9383 | 0 | 969.6398 | 283.8207 | 283.8207 | 0
Island Creek | WV-OGU-1-B-3-E | UNT/Whitman Creek RM 3.83 (Skifus Branch) | WVOG-65-B-2-C | Iron | 1022 | 0 | 0 | 0 | 0 | 0 | 0 | 0 | 0 | 0 | 0 | 0 | 0 | 0 | 0 | 0 | 0 | 0 | 0 | 0 | 0 | 0.042847 | 0.042847 | 0 | 0.1112 | 284.5106 | 10.5262 | 96.3002 | 1.8865 | 0 | 0 | 0 | 0 | 236.9718 | 236.9718 | 0 | 199.4974 | 19.4865 | 19.4865 | 0
Island Creek | WV-OGU-1-B-3 | Whitman Creek | WVOG-65-B-2 | Iron | 1023 | 192.4851 | 116.0321 | 39.7189 | 27.8477 | 0 | 0 | 0 | 0 | 0 | 0 | 0 | 0 | 0 | 0 | 0 | 0 | 0 | 0 | 0 | 0 | 104.0409 | 42.8154 | 58.8475 | 19.7586 | 999.2701 | 36.9706 | 96.3002 | 6.6221 | 0 | 0 | 0 | 0 | 356.9295 | 356.9295 | 0 | 360.7116 | 196.4396 | 196.4396 | 0
Island Creek | WV-OGU-1-B-3-G | Pine Gap Branch | WVOG-65-B-2-D | Iron | 1024 | 0 | 0 | 0 | 0 | 0 | 0 | 0 | 0 | 0 | 0 | 0 | 0 | 311.261 | 20.8512 | 93.3011 | 5.52 | 0 | 0 | 0 | 0 | 6.8961 | 6.8961 | 0 | 5.952 | 1714.0191 | 63.4146 | 96.3002 | 11.3703 | 0 | 0 | 0 | 0 | 730.2421 | 730.2421 | 0 | 771.6599 | 81.7414 | 81.7414 | 0
Island Creek | WV-OGU-1-B-3 | Whitman Creek | WVOG-65-B-2 | Iron | 1025 | 14.672 | 14.672 | 0 | 10.7338 | 28.6222 | 0.60657 | 97.8808 | 0.6561 | 8.6006 | 0.3182 | 96.3002 | 0.057052 | 230.0633 | 41.7309 | 81.8611 | 14.48 | 2.6695 | 0.098765 | 96.3002 | 0.017829 | 8.5751 | 8.5751 | 0 | 12.0164 | 2391.388 | 88.4756 | 96.3002 | 15.8633 | 0 | 0 | 0 | 0 | 1049.2306 | 1049.2306 | 0 | 819.6679 | 101.997 | 101.997 | 0
Island Creek | WV-OGU-1-B | Copperas Mine Fork | WVOG-65-B | Iron | 1026 | 15.6027 | 15.6027 | 0 | 0 | 0 | 0 | 0 | 0 | 0 | 0 | 0 | 0 | 0 | 0 | 0 | 0 | 0 | 0 | 0 | 0 | 307.3842 | 123.7073 | 59.7548 | 45.8117 | 1344.1047 | 37.6325 | 97.2002 | 5.8408 | 0 | 0 | 0 | 0 | 149.5645 | 149.5645 | 0 | 117.6282 | 13430.6677 | 1343.0668 | 90
Island Creek | WV-OGU-1-B-4 | Aldrich Branch | WVOG-65-B-3 | Iron | 1027 | 71.7723 | 71.7723 | 0 | 0 | 72.8716 | 1.5389 | 97.8883 | 1.6669 | 21.8893 | 0.80985 | 96.3002 | 0.14495 | 623.6265 | 41.7763 | 93.3011 | 11.04 | 6.7942 | 0.25137 | 96.3002 | 0.045296 | 77.9696 | 42.0089 | 46.1214 | 35.9116 | 1653.7997 | 61.1866 | 96.3002 | 10.9511 | 0 | 0 | 0 | 0 | 894.7714 | 894.7714 | 0 | 934.5139 | 66.3985 | 66.3985 | 0
Island Creek | WV-OGU-1-B | Copperas Mine Fork | WVOG-65-B | Iron | 1028 | 517.9535 | 254.0083 | 50.9593 | 0.59008 | 0 | 0 | 0 | 0 | 0 | 0 | 0 | 0 | 117.5797 | 9.9927 | 91.5013 | 1.38 | 0 | 0 | 0 | 0 | 18.7137 | 18.7137 | 0 | 11.6574 | 2979.4912 | 83.4205 | 97.2002 | 12.9709 | 0 | 0 | 0 | 0 | 976.8168 | 976.8168 | 0 | 675.8087 | 1164.7676 | 1164.7676 | 0
Island Creek | WV-OGU-1-B-6 | Trace Fork | WVOG-65-B-4 | Iron | 1029 | 1643.8944 | 120.034 | 92.6982 | 68.9397 | 11841.7934 | 250.2479 | 97.8867 | 270.9425 | 3556.3443 | 131.5763 | 96.3002 | 23.5602 | 857.2171 | 85.0462 | 90.0788 | 26.13 | 1103.8372 | 40.8393 | 96.3002 | 7.3626 | 51.7999 | 51.7999 | 0 | 34.1718 | 5849.9575 | 216.4345 | 96.3002 | 38.755 | 75.3152 | 26.9477 | 64.2201 | 6.6718 | 1836.3724 | 1836.3724 | 0 | 1691.2131 | 206.3366 | 206.3366 | 0
Island Creek | WV-OGU-1-B-6-E | UNT/Trace Fork RM 2.95 | WVOG-65-B-4-G | Iron | 1030 | 0 | 0 | 0 | 0 | 0 | 0 | 0 | 0 | 0 | 0 | 0 | 0 | 0 | 0 | 0 | 0 | 0 | 0 | 0 | 0 | 9.0146 | 9.0146 | 0 | 5.6146 | 821.9977 | 30.4119 | 96.3002 | 5.4522 | 0 | 0 | 0 | 0 | 426.4894 | 426.4894 | 0 | 311.5845 | 8.9168 | 8.9168 | 0
Island Creek | WV-OGU-1-B-6 | Trace Fork | WVOG-65-B-4 | Iron | 1031 | 0 | 0 | 0 | 0 | 301.4957 | 6.3889 | 97.8809 | 6.9109 | 90.5965 | 3.3519 | 96.3002 | 0.60094 | 0 | 0 | 0 | 0 | 1572.2095 | 58.168 | 96.3002 | 10.5 | 9.2566 | 9.2566 | 0 | 5.7652 | 1415.1547 | 52.3573 | 96.3002 | 9.387 | 0 | 0 | 0 | 0 | 0 | 0 | 0 | 0 | 35.7121 | 35.7121 | 0
Island Creek | WV-OGU-1-B | Copperas Mine Fork | WVOG-65-B | Iron | 1032 | 79588.9436 | 305.324 | 99.6164 | 55.2452 | 0 | 0 | 0 | 0 | 0 | 0 | 0 | 0 | 0 | 0 | 0 | 0 | 0 | 0 | 0 | 0 | 522.5096 | 213.8692 | 59.0688 | 87.7826 | 3543.0354 | 99.1987 | 97.2002 | 15.4213 | 144.1985 | 53.3237 | 63.0206 | 8.6734 | 814.6964 | 814.6964 | 0 | 620.5069 | 489.0582 | 489.0582 | 0
Island Creek | WV-OGU-1-B-8 | Curry Branch | WVOG-65-B-5 | Iron | 1033 | 2.5725 | 2.5725 | 0 | 1.3614 | 0 | 0 | 0 | 0 | 0 | 0 | 0 | 0 | 470.2527 | 39.9653 | 91.5013 | 5.52 | 0 | 0 | 0 | 0 | 3.4246 | 3.4246 | 0 | 5.9755 | 1116.4371 | 31.2583 | 97.2002 | 4.8608 | 0 | 0 | 0 | 0 | 562.4789 | 562.4789 | 0 | 441.3238 | 30.3199 | 30.3199 | 0
Island Creek | WV-OGU-1-B | Copperas Mine Fork | WVOG-65-B | Iron | 1034 | 4.1647 | 4.1647 | 0 | 2.204 | 0 | 0 | 0 | 0 | 0 | 0 | 0 | 0 | 490.8755 | 49.1375 | 89.9898 | 7.75 | 0 | 0 | 0 | 0 | 37.7553 | 22.1848 | 41.2404 | 22.2923 | 3156.4343 | 88.3745 | 97.2002 | 13.744 | 0 | 0 | 0 | 0 | 1296.2207 | 1296.2207 | 0 | 975.7456 | 392.4362 | 392.4362 | 0
Island Creek | WV-OGU-1-B-11 | Cabin Branch | WVOG-65-B-7 | Iron | 1035 | 0 | 0 | 0 | 0 | 0 | 0 | 0 | 0 | 0 | 0 | 0 | 0 | 518.1272 | 52.6309 | 89.8421 | 16.28 | 0 | 0 | 0 | 0 | 6.9857 | 6.9857 | 0 | 9.1219 | 2327.8782 | 86.1259 | 96.3002 | 15.4222 | 0 | 0 | 0 | 0 | 1627.316 | 1627.316 | 0 | 1736.3653 | 130.1863 | 130.1863 | 0
Island Creek | WV-OGU-1-B | Copperas Mine Fork | WVOG-65-B | Iron | 1036 | 0 | 0 | 0 | 0 | 0 | 0 | 0 | 0 | 0 | 0 | 0 | 0 | 117.5646 | 9.9915 | 91.5013 | 1.38 | 0 | 0 | 0 | 0 | 42.3143 | 18.2467 | 56.8781 | 8.3986 | 1199.6744 | 33.5887 | 97.2002 | 5.2231 | 0 | 0 | 0 | 0 | 596.6753 | 596.6753 | 0 | 422.9459 | 178.1723 | 178.1723 | 0
Island Creek | WV-OGU-1-B-15 | Dingess Fork | WVOG-65-B-8 | Iron | 1037 | 0 | 0 | 0 | 0 | 0 | 0 | 0 | 0 | 0 | 0 | 0 | 0 | 389.5526 | 26.0959 | 93.3011 | 6.9 | 0 | 0 | 0 | 0 | 2.6206 | 2.6206 | 0 | 1.6327 | 1331.4594 | 49.2608 | 96.3002 | 8.8208 | 0 | 0 | 0 | 0 | 155.9485 | 155.9485 | 0 | 135.8519 | 64.8407 | 64.8407 | 0
Island Creek | WV-OGU-1-B | Copperas Mine Fork | WVOG-65-B | Iron | 1038 | 0 | 0 | 0 | 0 | 0 | 0 | 0 | 0 | 0 | 0 | 0 | 0 | 587.0975 | 49.8956 | 91.5013 | 6.9 | 0 | 0 | 0 | 0 | 16.3225 | 16.3225 | 0 | 13.7565 | 4761.935 | 133.3257 | 97.2002 | 20.7582 | 0 | 0 | 0 | 0 | 1310.5994 | 1310.5994 | 0 | 856.291 | 72.9662 | 72.9662 | 0
Island Creek | WV-OGU-1 | Island Creek | WVOG-65 | Iron | 1039 | 3.2062 | 3.2062 | 0 | 2.494 | 0 | 0 | 0 | 0 | 0 | 0 | 0 | 0 | 276.6848 | 18.5345 | 93.3012 | 5.52 | 0 | 0 | 0 | 0 | 821.4235 | 350.0734 | 57.3821 | 204.9959 | 4594.9704 | 170.0018 | 96.3003 | 33.376 | 0 | 0 | 0 | 0 | 1531.0868 | 1531.0868 | 0 | 1732.0375 | 2972.5138 | 2972.5138 | 0
Island Creek | WV-OGU-1-H | Mill Creek | WVOG-65-C | Iron | 1040 | 0 | 0 | 0 | 0 | 0 | 0 | 0 | 0 | 0 | 0 | 0 | 0 | 69.0894 | 4.6282 | 93.3012 | 1.38 | 0 | 0 | 0 | 0 | 3.3154 | 3.3154 | 0 | 4.7273 | 1560.5717 | 57.7371 | 96.3003 | 11.3479 | 0 | 0 | 0 | 0 | 1055.0727 | 1055.0727 | 0 | 1204.8093 | 77.3996 | 77.3996 | 0
Island Creek | WV-OGU-1 | Island Creek | WVOG-65 | Iron | 1041 | 3.1232 | 3.1232 | 0 | 2.4278 | 1409.8918 | 30.7687 | 97.8177 | 35.3217 | 422.6448 | 15.6367 | 96.3003 | 3.0715 | 69.1202 | 4.6302 | 93.3012 | 1.38 | 131.1094 | 4.8507 | 96.3003 | 0.95983 | 544.9137 | 227.8351 | 58.1888 | 117.2445 | 3246.7367 | 120.1207 | 96.3003 | 23.5947 | 42.1227 | 15.0707 | 64.2218 | 4.0031 | 1175.1487 | 1175.1487 | 0 | 1322.1193 | 3843.4027 | 3843.4027 | 0
Island Creek | WV-OGU-1-N | Steele Branch | WVOG-65-E | Iron | 1042 | 0 | 0 | 0 | 0 | 0 | 0 | 0 | 0 | 0 | 0 | 0 | 0 | 69.0567 | 4.626 | 93.3012 | 1.38 | 0 | 0 | 0 | 0 | 4.363 | 4.363 | 0 | 9.3243 | 1235.032 | 45.6929 | 96.3003 | 8.9826 | 0 | 0 | 0 | 0 | 781.3406 | 781.3406 | 0 | 846.4297 | 18.9963 | 18.9963 | 0
Island Creek | WV-OGU-1 | Island Creek | WVOG-65 | Iron | 1043 | 5.7802 | 5.7802 | 0 | 4.4897 | 0 | 0 | 0 | 0 | 0 | 0 | 0 | 0 | 207.2663 | 13.8843 | 93.3012 | 4.14 | 0 | 0 | 0 | 0 | 512.7241 | 214.8774 | 58.091 | 112.7828 | 3194.3252 | 118.1816 | 96.3003 | 23.2284 | 56.2015 | 20.1079 | 64.2218 | 5.3375 | 1436.5029 | 1436.5029 | 0 | 1578.3517 | 35724.5698 | 3572.457 | 90
Island Creek | WV-OGU-1-Q | Middle Fork/Island Creek | WVOG-65-G | Iron | 1044 | 0 | 0 | 0 | 0 | 0 | 0 | 0 | 0 | 0 | 0 | 0 | 0 | 436.1638 | 37.0759 | 91.4995 | 12.02 | 0 | 0 | 0 | 0 | 9.7358 | 9.7358 | 0 | 15.154 | 3693.919 | 136.6653 | 96.3003 | 26.886 | 0 | 0 | 0 | 0 | 1828.5209 | 1828.5209 | 0 | 2061.0005 | 187.5813 | 187.5813 | 0
Island Creek | WV-OGU-1 | Island Creek | WVOG-65 | Iron | 1045 | 0 | 0 | 0 | 0 | 0 | 0 | 0 | 0 | 0 | 0 | 0 | 0 | 0 | 0 | 0 | 0 | 0 | 0 | 0 | 0 | 194.2816 | 82.1973 | 57.6917 | 43.3543 | 1093.852 | 40.4696 | 96.3003 | 7.9514 | 37.4646 | 13.4042 | 64.2218 | 3.5583 | 408.5161 | 408.5161 | 0 | 451.2347 | 2095.6413 | 2095.6413 | 0
Island Creek | WV-OGU-1-T | Pine Creek | WVOG-65-H | Iron | 1046 | 27.8369 | 27.8369 | 0 | 21.633 | 0 | 0 | 0 | 0 | 0 | 0 | 0 | 0 | 85.5572 | 11.5542 | 86.4953 | 4.16 | 0 | 0 | 0 | 0 | 118.7092 | 49.4728 | 58.3244 | 27.0263 | 886.4339 | 32.7957 | 96.3003 | 6.4421 | 0 | 0 | 0 | 0 | 273.9023 | 273.9023 | 0 | 300.2226 | 680.1506 | 680.1506 | 0
Island Creek | WV-OGU-1-T-1 | UNT/Pine Creek RM 0.96 |  | Iron | 1047 | 0 | 0 | 0 | 0 | 0 | 0 | 0 | 0 | 0 | 0 | 0 | 0 | 138.1245 | 9.2527 | 93.3012 | 2.76 | 0 | 0 | 0 | 0 | 3.5358 | 3.5358 | 0 | 6.4649 | 704.4463 | 26.0627 | 96.3003 | 5.1231 | 0 | 0 | 0 | 0 | 432.9979 | 432.9979 | 0 | 456.5601 | 17.3674 | 17.3674 | 0
Island Creek | WV-OGU-1-T | Pine Creek | WVOG-65-H | Iron | 1048 | 25.7792 | 25.7792 | 0 | 20.0016 | 0 | 0 | 0 | 0 | 0 | 0 | 0 | 0 | 345.4748 | 23.1426 | 93.3012 | 6.9 | 0 | 0 | 0 | 0 | 131.3169 | 56.7037 | 56.8192 | 33.636 | 2502.8789 | 92.5999 | 96.3003 | 18.191 | 0 | 0 | 0 | 0 | 777.3773 | 777.3773 | 0 | 853.7129 | 888.9338 | 888.9338 | 0
Island Creek | WV-OGU-1-T-6 | Right Fork/Pine Creek | WVOG-65-H-1 | Iron | 1049 | 0 | 0 | 0 | 0 | 0 | 0 | 0 | 0 | 0 | 0 | 0 | 0 | 80.4131 | 9.3861 | 88.3277 | 3.29 | 1177.7372 | 43.5732 | 96.3003 | 8.6217 | 0.85376 | 0.85376 | 0 | 0.53915 | 197.7448 | 7.316 | 96.3003 | 1.437 | 0 | 0 | 0 | 0 | 76.3287 | 76.3287 | 0 | 81.8925 | 405.0951 | 405.0951 | 0
Island Creek | WV-OGU-1-T-6-A | Little Right Fork | WVOG-65-H-1-A | Iron | 1050 | 0 | 0 | 0 | 0 | 4144.3266 | 90.7109 | 97.8112 | 103.9105 | 1242.4658 | 45.968 | 96.3003 | 9.0357 | 552.5038 | 37.0111 | 93.3012 | 11.04 | 385.4207 | 14.2595 | 96.3003 | 2.8237 | 3.5362 | 3.5362 | 0 | 2.2316 | 1400.1821 | 51.8031 | 96.3003 | 10.1827 | 0 | 0 | 0 | 0 | 560.2314 | 560.2314 | 0 | 614.3426 | 59.4037 | 59.4037 | 0
Island Creek | WV-OGU-1-T-6 | Right Fork/Pine Creek | WVOG-65-H-1 | Iron | 1051 | 0 | 0 | 0 | 0 | 2038.1615 | 44.5943 | 97.812 | 51.0971 | 611.1112 | 22.6095 | 96.3003 | 4.4432 | 483.5197 | 32.39 | 93.3012 | 9.66 | 0 | 0 | 0 | 0 | 15.4588 | 15.4588 | 0 | 9.756 | 3406.1946 | 126.0202 | 96.3003 | 24.7655 | 0 | 0 | 0 | 0 | 536.4239 | 536.4239 | 0 | 415.3623 | 276.1844 | 276.1844 | 0
Island Creek | WV-OGU-1-T-6-I | Laurel Fork | WVOG-65-H-1-B | Iron | 1052 | 0 | 0 | 0 | 0 | 4830.959 | 105.7882 | 97.8102 | 121.1491 | 1448.255 | 53.5816 | 96.3003 | 10.5347 | 276.1974 | 18.5019 | 93.3012 | 5.52 | 449.2563 | 16.6213 | 96.3003 | 3.2921 | 2.5283 | 2.5283 | 0 | 1.5954 | 968.4543 | 35.8303 | 96.3003 | 7.0446 | 0 | 0 | 0 | 0 | 406.0714 | 406.0714 | 0 | 373.8433 | 39.9165 | 39.9165 | 0
Island Creek | WV-OGU-1-T-6-J | Tin Branch | WVOG-65-H-1-C | Iron | 1053 | 0 | 0 | 0 | 0 | 0 | 0 | 0 | 0 | 0 | 0 | 0 | 0 | 138.1173 | 9.2522 | 93.3012 | 2.76 | 0 | 0 | 0 | 0 | 92.097 | 38.9344 | 57.7246 | 12.3017 | 1276.0297 | 47.2097 | 96.3003 | 9.2806 | 0 | 0 | 0 | 0 | 353.7584 | 353.7584 | 0 | 269.3691 | 30.1276 | 30.1276 | 0
Island Creek | WV-OGU-1-T | Pine Creek | WVOG-65-H | Iron | 1054 | 0 | 0 | 0 | 0 | 0 | 0 | 0 | 0 | 0 | 0 | 0 | 0 | 138.1665 | 9.2555 | 93.3012 | 2.76 | 0 | 0 | 0 | 0 | 1.8528 | 1.8528 | 0 | 1.1694 | 712.6627 | 26.3666 | 96.3003 | 5.1809 | 0 | 0 | 0 | 0 | 265.9823 | 265.9823 | 0 | 303.6542 | 197.938 | 197.938 | 0
Island Creek | WV-OGU-1-T-8 | Twin Branch | WVOG-65-H-2 | Iron | 1055 | 0 | 0 | 0 | 0 | 0 | 0 | 0 | 0 | 0 | 0 | 0 | 0 | 0 | 0 | 0 | 0 | 0 | 0 | 0 | 0 | 0 | 0 | 0 | 0 | 447.7944 | 16.5672 | 96.3003 | 3.2572 | 0 | 0 | 0 | 0 | 293.9704 | 293.9704 | 0 | 266.6712 | 28.0272 | 28.0272 | 0
Island Creek | WV-OGU-1-T | Pine Creek | WVOG-65-H | Iron | 1056 | 0 | 0 | 0 | 0 | 0 | 0 | 0 | 0 | 0 | 0 | 0 | 0 | 149.9864 | 14.2454 | 90.5022 | 4.76 | 0 | 0 | 0 | 0 | 1.8205 | 1.8205 | 0 | 1.1489 | 655.4625 | 24.2504 | 96.3003 | 4.7662 | 0 | 0 | 0 | 0 | 356.0101 | 356.0101 | 0 | 406.4415 | 133.608 | 133.608 | 0
Island Creek | WV-OGU-1-T-10 | Left Fork/Pine Creek | WVOG-65-H-3 | Iron | 1057 | 0 | 0 | 0 | 0 | 0 | 0 | 0 | 0 | 0 | 0 | 0 | 0 | 275.9786 | 18.4872 | 93.3012 | 5.52 | 1772.9134 | 65.5931 | 96.3003 | 13 | 0 | 0 | 0 | 0 | 1046.7157 | 38.7257 | 96.3003 | 7.6187 | 0 | 0 | 0 | 0 | 1137.7275 | 1137.7275 | 0 | 921.5958 | 56.1852 | 56.1852 | 0
Island Creek | WV-OGU-1-T | Pine Creek | WVOG-65-H | Iron | 1058 | 0 | 0 | 0 | 0 | 0 | 0 | 0 | 0 | 0 | 0 | 0 | 0 | 0 | 0 | 0 | 0 | 0 | 0 | 0 | 0 | 0 | 0 | 0 | 0 | 184.0055 | 6.8077 | 96.3003 | 1.338 | 0 | 0 | 0 | 0 | 158.5876 | 158.5876 | 0 | 156.4131 | 45.897 | 45.897 | 0
Island Creek | WV-OGU-1-T-12 | UNT/Pine Creek RM 5.96 | WVOG-65-H-5 | Iron | 1059 | 0 | 0 | 0 | 0 | 0 | 0 | 0 | 0 | 0 | 0 | 0 | 0 | 0 | 0 | 0 | 0 | 0 | 0 | 0 | 0 | 0 | 0 | 0 | 0 | 254.8807 | 9.4299 | 96.3003 | 1.854 | 0 | 0 | 0 | 0 | 169.3456 | 169.3456 | 0 | 188.73 | 14.5981 | 14.5981 | 0
Island Creek | WV-OGU-1-T | Pine Creek | WVOG-65-H | Iron | 1060 | 0 | 0 | 0 | 0 | 0 | 0 | 0 | 0 | 0 | 0 | 0 | 0 | 69 | 4.6222 | 93.3012 | 1.38 | 0 | 0 | 0 | 0 | 0 | 0 | 0 | 0 | 0 | 0 | 0 | 0 | 0 | 0 | 0 | 0 | 429.2443 | 429.2443 | 0 | 332.59 | 19.8851 | 19.8851 | 0
Island Creek | WV-OGU-1 | Island Creek | WVOG-65 | Iron | 1061 | 0 | 0 | 0 | 0 | 0 | 0 | 0 | 0 | 0 | 0 | 0 | 0 | 0 | 0 | 0 | 0 | 0 | 0 | 0 | 0 | 66.5539 | 28.96 | 56.4864 | 17.298 | 307.1002 | 11.3619 | 96.3003 | 2.2297 | 0 | 0 | 0 | 0 | 73.6133 | 73.6133 | 0 | 82.986 | 1337.9649 | 1337.9649 | 0
Island Creek | WV-OGU-1-U | Rockhouse Branch | WVOG-65-I | Iron | 1062 | 13.9817 | 13.9817 | 0 | 10.8322 | 0 | 0 | 0 | 0 | 0 | 0 | 0 | 0 | 68.9953 | 4.6218 | 93.3012 | 1.38 | 0 | 0 | 0 | 0 | 7.9616 | 7.9616 | 0 | 9.8271 | 2190.3597 | 81.0375 | 96.3003 | 15.9429 | 0 | 0 | 0 | 0 | 297.8515 | 297.8515 | 0 | 265.8751 | 84.0088 | 84.0088 | 0
Island Creek | WV-OGU-1 | Island Creek | WVOG-65 | Iron | 1063 | 5.8901 | 5.8901 | 0 | 4.5813 | 522.6006 | 11.3964 | 97.8193 | 13.09 | 156.6963 | 5.7974 | 96.3003 | 1.1383 | 0 | 0 | 0 | 0 | 48.6094 | 1.7984 | 96.3003 | 0.35571 | 77.105 | 32.1885 | 58.2537 | 16.4641 | 275.6991 | 10.2001 | 96.3003 | 2.0027 | 0 | 0 | 0 | 0 | 76.4097 | 76.4097 | 0 | 82.0595 | 1247.5216 | 1247.5216 | 0
Island Creek | WV-OGU-1-V | Cow Creek | WVOG-65-J | Iron | 1064 | 2.5486 | 2.5486 | 0 | 1.9768 | 0 | 0 | 0 | 0 | 0 | 0 | 0 | 0 | 428.0625 | 33.4804 | 92.1786 | 10.57 | 0 | 0 | 0 | 0 | 226.2555 | 96.0021 | 57.5692 | 55.6375 | 2834.1999 | 104.8579 | 96.3003 | 20.6019 | 0 | 0 | 0 | 0 | 1292.4502 | 1292.4502 | 0 | 1446.7288 | 324.2168 | 324.2168 | 0
Island Creek | WV-OGU-1-V-4 | Left Fork/Cow Creek | WVOG-65-J-3 | Iron | 1065 | 0 | 0 | 0 | 0 | 0 | 0 | 0 | 0 | 0 | 0 | 0 | 0 | 275.9198 | 18.4833 | 93.3012 | 5.52 | 0 | 0 | 0 | 0 | 2.4403 | 2.4403 | 0 | 4.2927 | 1419.1392 | 52.5044 | 96.3003 | 10.3315 | 0 | 0 | 0 | 0 | 1192.3489 | 1192.3489 | 0 | 1157.311 | 27.7049 | 27.7049 | 0
Island Creek | WV-OGU-1-V | Cow Creek | WVOG-65-J | Iron | 1066 | 0 | 0 | 0 | 0 | 2829.9419 | 61.97 | 97.8102 | 70.9683 | 848.3776 | 31.3877 | 96.3003 | 6.1712 | 138.0987 | 9.2509 | 93.3012 | 2.76 | 0 | 0 | 0 | 0 | 7.7472 | 7.7472 | 0 | 10.0841 | 2010.0474 | 74.3665 | 96.3003 | 14.6212 | 0 | 0 | 0 | 0 | 1193.0087 | 1193.0087 | 0 | 1150.4373 | 117.9588 | 117.9588 | 0
Island Creek | WV-OGU-1-V-8 | UNT/Cow Creek RM 5.35 |  | Iron | 1067 | 0 | 0 | 0 | 0 | 0 | 0 | 0 | 0 | 0 | 0 | 0 | 0 | 68.9776 | 4.6207 | 93.3012 | 1.38 | 872.9266 | 32.296 | 96.3003 | 6.4038 | 1.1347 | 1.1347 | 0 | 1.0706 | 335.9757 | 12.4302 | 96.3003 | 2.4466 | 0 | 0 | 0 | 0 | 227.1967 | 227.1967 | 0 | 197.5602 | 4.9351 | 4.9351 | 0
Island Creek | WV-OGU-1-V | Cow Creek | WVOG-65-J | Iron | 1068 | 0 | 0 | 0 | 0 | 0 | 0 | 0 | 0 | 0 | 0 | 0 | 0 | 0 | 0 | 0 | 0 | 1226.65 | 45.3828 | 96.3003 | 9 | 2.8463 | 2.8463 | 0 | 2.9284 | 618.948 | 22.8994 | 96.3003 | 4.5078 | 0 | 0 | 0 | 0 | 427.7155 | 427.7155 | 0 | 332.2122 | 20.1225 | 20.1225 | 0
Island Creek | WV-OGU-1 | Island Creek | WVOG-65 | Iron | 1069 | 9.4047 | 9.4047 | 0 | 7.3051 | 9296.3767 | 203.0263 | 97.8161 | 232.9166 | 2785.3038 | 103.0489 | 96.3003 | 20.2536 | 138.1823 | 9.2565 | 93.3012 | 2.76 | 0 | 0 | 0 | 0 | 190.9545 | 84.5821 | 55.7056 | 55.472 | 1023.3531 | 37.8614 | 96.3003 | 7.4414 | 0 | 0 | 0 | 0 | 340.7005 | 340.7005 | 0 | 328.5959 | 790.8539 | 790.8539 | 0
Island Creek | WV-OGU-1-X | Littles Creek | WVOG-65-K | Iron | 1070 | 0 | 0 | 0 | 0 | 0 | 0 | 0 | 0 | 0 | 0 | 0 | 0 | 344.9852 | 23.1098 | 93.3012 | 6.9 | 1392.7941 | 51.5297 | 96.3003 | 10.2124 | 10.2167 | 10.2167 | 0 | 15.3126 | 2949.1355 | 109.1102 | 96.3003 | 21.4651 | 0 | 0 | 0 | 0 | 1624.6385 | 1624.6385 | 0 | 1676.2296 | 159.7398 | 159.7398 | 0
Island Creek | WV-OGU-1 | Island Creek | WVOG-65 | Iron | 1071 | 0 | 0 | 0 | 0 | 79.1899 | 1.7322 | 97.8126 | 1.9851 | 23.7444 | 0.87848 | 96.3003 | 0.17262 | 138.1642 | 9.2553 | 93.3012 | 2.76 | 0 | 0 | 0 | 0 | 242.4567 | 99.3364 | 59.0292 | 47.9959 | 875.0258 | 32.3737 | 96.3003 | 6.3614 | 0 | 0 | 0 | 0 | 462.8184 | 462.8184 | 0 | 474.3019 | 559.9114 | 559.9114 | 0
Island Creek | WV-OGU-1-Y | Conley Branch | WVOG-65-L | Iron | 1072 | 6.2166 | 6.2166 | 0 | 4.81 | 0 | 0 | 0 | 0 | 0 | 0 | 0 | 0 | 275.8789 | 18.4805 | 93.3012 | 5.52 | 0 | 0 | 0 | 0 | 4.4933 | 4.4933 | 0 | 7.2029 | 1992.1458 | 73.7041 | 96.3003 | 14.5052 | 0 | 0 | 0 | 0 | 1229.2851 | 1229.2851 | 0 | 1371.8884 | 91.0958 | 91.0958 | 0
Island Creek | WV-OGU-1 | Island Creek | WVOG-65 | Iron | 1073 | 0 | 0 | 0 | 0 | 0 | 0 | 0 | 0 | 0 | 0 | 0 | 0 | 69.1625 | 4.6331 | 93.3012 | 1.38 | 0 | 0 | 0 | 0 | 73.1795 | 29.8715 | 59.1805 | 14.2025 | 155.146 | 5.74 | 96.3003 | 1.1271 | 0 | 0 | 0 | 0 | 36.211 | 36.211 | 0 | 40.0322 | 433.2924 | 433.2924 | 0
Island Creek | WV-OGU-1-Z | Lower Dempsey Branch | WVOG-65-L.5 | Iron | 1074 | 2.9242 | 2.9242 | 0 | 2.2633 | 0 | 0 | 0 | 0 | 0 | 0 | 0 | 0 | 0 | 0 | 0 | 0 | 0 | 0 | 0 | 0 | 1.8146 | 1.8146 | 0 | 3.5493 | 629.1456 | 23.2767 | 96.3003 | 4.5802 | 0 | 0 | 0 | 0 | 406.5356 | 406.5356 | 0 | 434.2263 | 32.1764 | 32.1764 | 0
Island Creek | WV-OGU-1 | Island Creek | WVOG-65 | Iron | 1075 | 2.4197 | 2.4197 | 0 | 1.8764 | 0 | 0 | 0 | 0 | 0 | 0 | 0 | 0 | 69.0647 | 4.6265 | 93.3012 | 1.38 | 0 | 0 | 0 | 0 | 224.7747 | 90.6352 | 59.6773 | 36.492 | 890.83 | 32.9584 | 96.3003 | 6.478 | 0 | 0 | 0 | 0 | 445.3631 | 445.3631 | 0 | 499.002 | 367.828 | 367.828 | 0
Island Creek | WV-OGU-1-AA | Left Fork/Island Creek | WVOG-65-M | Iron | 1076 | 0 | 0 | 0 | 0 | 0 | 0 | 0 | 0 | 0 | 0 | 0 | 0 | 218.8155 | 18.8704 | 91.3761 | 6.14 | 1254.5385 | 46.4146 | 96.3003 | 9.2036 | 11.0197 | 11.0197 | 0 | 12.3145 | 2476.2225 | 91.6137 | 96.3003 | 18.0326 | 0 | 0 | 0 | 0 | 1287.4622 | 1287.4622 | 0 | 1405.8167 | 92.5792 | 92.5792 | 0
Island Creek | WV-OGU-1-AB | Right Fork/Island Creek | WVOG-65-N | Iron | 1077 | 0 | 0 | 0 | 0 | 0 | 0 | 0 | 0 | 0 | 0 | 0 | 0 | 206.8731 | 13.858 | 93.3012 | 4.14 | 0 | 0 | 0 | 0 | 0 | 0 | 0 | 0 | 839.0589 | 31.043 | 96.3003 | 6.1101 | 0 | 0 | 0 | 0 | 745.6677 | 745.6677 | 0 | 741.1248 | 46.2828 | 46.2828 | 0
Island Creek | WV-OGU-1 | Island Creek | WVOG-65 | Iron | 1078 | 0 | 0 | 0 | 0 | 0 | 0 | 0 | 0 | 0 | 0 | 0 | 0 | 0 | 0 | 0 | 0 | 91.1295 | 3.3716 | 96.3003 | 0.66718 | 27.1212 | 11.1852 | 58.7586 | 4.8069 | 37.0331 | 1.3701 | 96.3003 | 0.26914 | 0 | 0 | 0 | 0 | 18.8881 | 18.8881 | 0 | 21.0574 | 187.869 | 187.869 | 0
Island Creek | WV-OGU-1-AC | Upper Dempsey Branch | WVOG-65-O | Iron | 1079 | 0 | 0 | 0 | 0 | 0 | 0 | 0 | 0 | 0 | 0 | 0 | 0 | 68.9738 | 4.6204 | 93.3012 | 1.38 | 418.1703 | 15.4712 | 96.3003 | 3.0679 | 1.5699 | 1.5699 | 0 | 0.99014 | 603.3944 | 22.324 | 96.3003 | 4.3942 | 0 | 0 | 0 | 0 | 380.6831 | 380.6831 | 0 | 390.5759 | 66.9808 | 66.9808 | 0
Island Creek | WV-OGU-1 | Island Creek | WVOG-65 | Iron | 1080 | 0 | 0 | 0 | 0 | 0 | 0 | 0 | 0 | 0 | 0 | 0 | 0 | 0 | 0 | 0 | 0 | 0 | 0 | 0 | 0 | 26.4126 | 26.4126 | 0 | 16.6587 | 2711.4066 | 100.3149 | 96.3003 | 19.7445 | 0 | 0 | 0 | 0 | 1401.1827 | 1401.1827 | 0 | 1400.8236 | 108.6677 | 108.6677 | 0
Guyandotte River (Upper) | WV-OGU | Guyandotte River (upper) Below Lake | WVOG-up | Iron | 2001 | 19.4516 | 19.4516 | 0 | 13.9924 | 0 | 0 | 0 | 0 | 0 | 0 | 0 | 0 | 161.3318 | 10.8075 | 93.3011 | 2.76 | 0 | 0 | 0 | 0 | 1051.4704 | 447.4108 | 57.449 | 255.5798 | 5953.136 | 220.2521 | 96.3002 | 37.6183 | 98.8198 | 35.3571 | 64.2207 | 8.6734 | 1319.9603 | 1319.9603 | 0 | 1376.837 | 36376.658 | 36376.658 | 0
Dingess Run | WV-OGU-4 | Dingess Run | WVOG-68 | Iron | 2002 | 0 | 0 | 0 | 0 | 3746.6112 | 70.284 | 98.1241 | 56.3203 | 1178.248 | 32.9889 | 97.2002 | 4.8974 | 121.4518 | 10.3218 | 91.5013 | 1.38 | 366.599 | 10.2641 | 97.2002 | 1.5304 | 284.109 | 118.3516 | 58.3429 | 48.1376 | 1403.9616 | 39.3085 | 97.2002 | 5.8356 | 112.0476 | 41.434 | 63.0211 | 6.6718 | 430.3541 | 430.3541 | 0 | 340.1165 | 2294.526 | 2294.526 | 0
Dingess Run | WV-OGU-4-A | Bandmill Hollow (Righthand Fork) | WVOG-68-A | Iron | 2003 | 0 | 0 | 0 | 0 | 11980.2167 | 253.0605 | 97.8877 | 269.3866 | 3703.8031 | 137.0321 | 96.3002 | 23.4249 | 80.5741 | 5.3976 | 93.3011 | 1.38 | 1149.759 | 42.5384 | 96.3002 | 7.3203 | 17.6873 | 17.6873 | 0 | 27.0294 | 3102.2822 | 114.7772 | 96.3002 | 19.6206 | 0 | 0 | 0 | 0 | 943.6218 | 943.6218 | 0 | 913.1103 | 661.6054 | 661.6054 | 0
Dingess Run | WV-OGU-4-A-4 | UNT/Bandmill Hollow RM 1.84 | WVOG-68-A-4 | Iron | 2004 | 0 | 0 | 0 | 0 | 0 | 0 | 0 | 0 | 0 | 0 | 0 | 0 | 0 | 0 | 0 | 0 | 0 | 0 | 0 | 0 | 0 | 0 | 0 | 0 | 0 | 0 | 0 | 0 | 0 | 0 | 0 | 0 | 0 | 0 | 0 | 0 | 53.3696 | 53.3696 | 0
Dingess Run | WV-OGU-4-A | Bandmill Hollow (Righthand Fork) | WVOG-68-A | Iron | 2005 | 0 | 0 | 0 | 0 | 0 | 0 | 0 | 0 | 0 | 0 | 0 | 0 | 0 | 0 | 0 | 0 | 0 | 0 | 0 | 0 | 0 | 0 | 0 | 0 | 719.3179 | 26.6131 | 96.3002 | 4.5557 | 0 | 0 | 0 | 0 | 103.6529 | 103.6529 | 0 | 106.7376 | 48.0275 | 48.0275 | 0
Dingess Run | WV-OGU-4 | Dingess Run | WVOG-68 | Iron | 2006 | 16.779 | 16.779 | 0 | 12.0674 | 0 | 0 | 0 | 0 | 0 | 0 | 0 | 0 | 80.6688 | 5.404 | 93.3011 | 1.38 | 0 | 0 | 0 | 0 | 159.4621 | 63.6504 | 60.0843 | 25.1426 | 421.9764 | 15.6121 | 96.3002 | 2.6656 | 12.6729 | 4.5343 | 64.2206 | 1.112 | 121.4624 | 121.4624 | 0 | 124.4377 | 1603.755 | 1603.755 | 0
Dingess Run | WV-OGU-4-B | Fort Branch | WVOG-68-B | Iron | 2007 | 1.5313 | 1.5313 | 0 | 1.1007 | 0 | 0 | 0 | 0 | 0 | 0 | 0 | 0 | 0 | 0 | 0 | 0 | 0 | 0 | 0 | 0 | 1.0265 | 1.0265 | 0 | 1.763 | 2826.7062 | 104.5815 | 96.3002 | 17.893 | 0 | 0 | 0 | 0 | 802.5619 | 802.5619 | 0 | 845.8235 | 22.1348 | 22.1348 | 0
Dingess Run | WV-OGU-4 | Dingess Run | WVOG-68 | Iron | 2008 | 38.1528 | 38.1528 | 0 | 27.4223 | 0 | 0 | 0 | 0 | 0 | 0 | 0 | 0 | 901.5757 | 65.9098 | 92.6895 | 17.61 | 0 | 0 | 0 | 0 | 397.0164 | 165.5001 | 58.314 | 75.2107 | 4750.7207 | 175.7656 | 96.3002 | 30.0551 | 0 | 0 | 0 | 0 | 2378.7905 | 2378.7905 | 0 | 2471.9631 | 1461.6813 | 1461.6813 | 0
Dingess Run | WV-OGU-4-E | Ethel Hollow | WVOG-68-E | Iron | 2009 | 11.1462 | 11.1462 | 0 | 8.0102 | 18458.0179 | 390.133 | 97.8864 | 415.0793 | 5704.676 | 211.0597 | 96.3002 | 36.0939 | 51.4566 | 21.6705 | 57.8859 | 8.03 | 1770.8764 | 65.5183 | 96.3002 | 11.2793 | 21.6822 | 21.6822 | 0 | 23.3935 | 4379.0902 | 162.0161 | 96.3002 | 27.7068 | 0 | 0 | 0 | 0 | 216.0282 | 216.0282 | 0 | 140.2615 | 100.2567 | 100.2567 | 0
Dingess Run | WV-OGU-4-E-3 | Big Dark Hollow |  | Iron | 2010 | 0 | 0 | 0 | 0 | 11877.2428 | 251.3572 | 97.8837 | 267.0384 | 3664.3811 | 135.5735 | 96.3002 | 23.2207 | 321.587 | 21.5429 | 93.3011 | 5.52 | 0 | 0 | 0 | 0 | 5.5454 | 5.5454 | 0 | 3.378 | 1514.4002 | 56.0293 | 96.3002 | 9.5966 | 0 | 0 | 0 | 0 | 285.7578 | 285.7578 | 0 | 291.7619 | 41.4222 | 41.4222 | 0
Dingess Run | WV-OGU-4-E-4 | Little Dark Hollow |  | Iron | 2011 | 18.1548 | 18.1548 | 0 | 13.0268 | 6371.8074 | 134.8337 | 97.8839 | 143.2572 | 1965.9093 | 72.734 | 96.3002 | 12.4572 | 248.2614 | 19.1316 | 92.2938 | 5.24 | 610.2595 | 22.5782 | 96.3002 | 3.8929 | 5.0634 | 5.0634 | 0 | 3.0845 | 1150.971 | 42.5832 | 96.3002 | 7.2932 | 0 | 0 | 0 | 0 | 227.9315 | 227.9315 | 0 | 234.5926 | 28.9579 | 28.9579 | 0
Dingess Run | WV-OGU-4 | Dingess Run | WVOG-68 | Iron | 2012 | 0 | 0 | 0 | 0 | 0 | 0 | 0 | 0 | 0 | 0 | 0 | 0 | 0 | 0 | 0 | 0 | 0 | 0 | 0 | 0 | 80.2102 | 34.8051 | 56.6077 | 17.4017 | 1036.7936 | 38.3589 | 96.3002 | 6.558 | 0 | 0 | 0 | 0 | 255.6709 | 255.6709 | 0 | 186.5327 | 413.4461 | 413.4461 | 0
Dingess Run | WV-OGU-4-G | Freeze Fork | WVOG-68-G | Iron | 2013 | 0 | 0 | 0 | 0 | 119.7773 | 2.5291 | 97.8885 | 2.6935 | 37.0476 | 1.3707 | 96.3002 | 0.23422 | 0 | 0 | 0 | 0 | 11.5006 | 0.42549 | 96.3002 | 0.073194 | 19.3218 | 10.917 | 43.499 | 8.6825 | 844.8113 | 31.256 | 96.3002 | 5.341 | 0 | 0 | 0 | 0 | 200.7678 | 200.7678 | 0 | 207.4709 | 90.986 | 90.986 | 0
Dingess Run | WV-OGU-4-G-1 | UNT/Freeze Fork RM 1.05 | WVOG-68-G-1 | Iron | 2014 | 0 | 0 | 0 | 0 | 165.1902 | 3.4955 | 97.8839 | 3.7149 | 50.9732 | 1.8859 | 96.3002 | 0.32303 | 0 | 0 | 0 | 0 | 0 | 0 | 0 | 0 | 0 | 0 | 0 | 0 | 601.8129 | 22.2657 | 96.3002 | 3.8139 | 0 | 0 | 0 | 0 | 113.5827 | 113.5827 | 0 | 80.67 | 39.6506 | 39.6506 | 0
Dingess Run | WV-OGU-4-G | Freeze Fork | WVOG-68-G | Iron | 2015 | 0 | 0 | 0 | 0 | 0 | 0 | 0 | 0 | 0 | 0 | 0 | 0 | 80.3978 | 5.3858 | 93.3011 | 1.38 | 0 | 0 | 0 | 0 | 0 | 0 | 0 | 0 | 537.6816 | 19.893 | 96.3002 | 3.4071 | 0 | 0 | 0 | 0 | 151.9253 | 151.9253 | 0 | 107.8715 | 30.3085 | 30.3085 | 0
Dingess Run | WV-OGU-4 | Dingess Run | WVOG-68 | Iron | 2016 | 0 | 0 | 0 | 0 | 2538.9438 | 53.631 | 97.8877 | 57.0952 | 785.0183 | 29.0438 | 96.3002 | 4.9648 | 0 | 0 | 0 | 0 | 0 | 0 | 0 | 0 | 37.0169 | 21.4586 | 42.0303 | 13.8196 | 1108.0471 | 40.9952 | 96.3002 | 7.0078 | 29.6493 | 10.6083 | 64.2207 | 2.6 | 0 | 0 | 0 | 0 | 250.2722 | 250.2722 | 0
Dingess Run | WV-OGU-4-J | Georges Creek | WVOG-68-H | Iron | 2017 | 0 | 0 | 0 | 0 | 8.0942 | 0.17112 | 97.8859 | 0.182 | 2.4993 | 0.092467 | 96.3002 | 0.015826 | 0 | 0 | 0 | 0 | 0.77589 | 0.028706 | 96.3002 | 0.0049455 | 2.6577 | 2.6577 | 0 | 2.8178 | 656.6795 | 24.2956 | 96.3002 | 4.1583 | 0 | 0 | 0 | 0 | 89.676 | 89.676 | 0 | 92.5072 | 169.9149 | 169.9149 | 0
Dingess Run | WV-OGU-4-J-1 | UNT/Georges Creek RM 1.07 | WVOG-68-H-1 | Iron | 2018 | 0 | 0 | 0 | 0 | 0 | 0 | 0 | 0 | 0 | 0 | 0 | 0 | 0 | 0 | 0 | 0 | 0 | 0 | 0 | 0 | 0 | 0 | 0 | 0 | 459.1928 | 16.9891 | 96.3002 | 2.9105 | 0 | 0 | 0 | 0 | 39.2573 | 39.2573 | 0 | 27.8589 | 15.5097 | 15.5097 | 0
Dingess Run | WV-OGU-4-J | Georges Creek | WVOG-68-H | Iron | 2019 | 0 | 0 | 0 | 0 | 30.2831 | 0.64059 | 97.8846 | 0.68097 | 9.3455 | 0.34576 | 96.3002 | 0.059215 | 0 | 0 | 0 | 0 | 2.9011 | 0.10733 | 96.3002 | 0.018505 | 0.83012 | 0.83012 | 0 | 0.50567 | 303.4992 | 11.2288 | 96.3002 | 1.923 | 0 | 0 | 0 | 0 | 75.1541 | 75.1541 | 0 | 78.1274 | 23.3092 | 23.3092 | 0
Dingess Run | WV-OGU-4-J-2 | UNT/Georges Creek RM 1.50 | WVOG-68-H-2 | Iron | 2020 | 0 | 0 | 0 | 0 | 0 | 0 | 0 | 0 | 0 | 0 | 0 | 0 | 0 | 0 | 0 | 0 | 0 | 0 | 0 | 0 | 0 | 0 | 0 | 0 | 241.1298 | 8.9212 | 96.3002 | 1.5283 | 0 | 0 | 0 | 0 | 21.5965 | 21.5965 | 0 | 21.0854 | 5.8202 | 5.8202 | 0
Dingess Run | WV-OGU-4-J | Georges Creek | WVOG-68-H | Iron | 2021 | 0 | 0 | 0 | 0 | 14.3655 | 0.30422 | 97.8823 | 0.32322 | 4.4342 | 0.16406 | 96.3002 | 0.028106 | 80.3947 | 5.3856 | 93.3011 | 1.38 | 1.3765 | 0.050926 | 96.3002 | 0.0087832 | 1.5374 | 1.5374 | 0 | 0.93642 | 1015.0455 | 37.5543 | 96.3002 | 6.4338 | 0 | 0 | 0 | 0 | 325.0159 | 325.0159 | 0 | 332.0983 | 26.4709 | 26.4709 | 0
Dingess Run | WV-OGU-4 | Dingess Run | WVOG-68 | Iron | 2022 | 0 | 0 | 0 | 0 | 17298.8963 | 366.0586 | 97.8839 | 389.0277 | 5338.0425 | 197.4951 | 96.3002 | 33.8285 | 0 | 0 | 0 | 0 | 1657.0389 | 61.3065 | 96.3002 | 10.5714 | 14.334 | 14.334 | 0 | 8.7312 | 1724.7515 | 63.8118 | 96.3002 | 10.9302 | 0 | 0 | 0 | 0 | 397.5498 | 397.5498 | 0 | 408.5701 | 77.8431 | 77.8431 | 0
Guyandotte River (Upper) | WV-OGU | Guyandotte River (upper) Below Lake | WVOG-up | Iron | 2023 | 1.3571 | 1.3571 | 0 | 0.9762 | 12350.9579 | 260.6415 | 97.8897 | 277.7635 | 3821.7215 | 141.3948 | 96.3002 | 24.1533 | 161.2948 | 10.805 | 93.3011 | 2.76 | 1298.2338 | 48.0316 | 96.3002 | 8.2596 | 497.9461 | 202.8897 | 59.2547 | 95.3502 | 3102.5032 | 114.7854 | 96.3002 | 19.6079 | 215.3865 | 77.0638 | 64.2207 | 18.9035 | 825.5351 | 825.5351 | 0 | 860.8566 | 34486.3563 | 34486.3563 | 0
Guyandotte River (Upper) | WV-OGU-8 | Beech Branch | WVOG-69 | Iron | 2024 | 0 | 0 | 0 | 0 | 9808.9395 | 207.3223 | 97.8864 | 220.608 | 3032.0205 | 112.1777 | 96.3002 | 19.1833 | 0 | 0 | 0 | 0 | 1674.4774 | 61.9517 | 96.3002 | 10.6651 | 0.4731 | 0.4731 | 0 | 1.2009 | 953.6425 | 35.2825 | 96.3002 | 6.0336 | 0 | 0 | 0 | 0 | 459.0874 | 459.0874 | 0 | 455.5649 | 48.9375 | 48.9375 | 0
Guyandotte River (Upper) | WV-OGU | Guyandotte River (upper) Below Lake | WVOG-up | Iron | 2025 | 0 | 0 | 0 | 0 | 8799.0124 | 185.6485 | 97.8901 | 197.8948 | 2723.7186 | 100.7712 | 96.3002 | 17.2082 | 80.6724 | 5.4042 | 93.3011 | 1.38 | 1048.1521 | 38.7792 | 96.3002 | 6.6663 | 324.2137 | 136.0151 | 58.0477 | 67.8602 | 2134.6658 | 78.9776 | 96.3002 | 13.4867 | 243.158 | 87.0003 | 64.2207 | 21.3498 | 846.7482 | 846.7482 | 0 | 899.0454 | 33757.3052 | 33757.3052 | 0
Rum Creek | WV-OGU-10 | Rum Creek | WVOG-70 | Iron | 2026 | 6.5829 | 6.5829 | 0 | 3.4552 | 543.29 | 10.4367 | 98.079 | 8.5035 | 170.9065 | 4.7851 | 97.2002 | 0.73944 | 0 | 0 | 0 | 0 | 53.1628 | 1.4885 | 97.2002 | 0.23107 | 45.4849 | 23.8808 | 47.4974 | 19.7364 | 2188.1537 | 61.2643 | 97.2002 | 9.4672 | 81.3664 | 30.0876 | 63.0221 | 4.8927 | 809.2678 | 809.2678 | 0 | 644.1674 | 1502.199 | 1502.199 | 0
Rum Creek | WV-OGU-10-B | Right Hand Fork/Rum Creek | WVOG-70-A | Iron | 2027 | 11.9693 | 11.9693 | 0 | 8.676 | 0 | 0 | 0 | 0 | 0 | 0 | 0 | 0 | 0 | 0 | 0 | 0 | 0 | 0 | 0 | 0 | 3.389 | 3.389 | 0 | 2.0492 | 1524.2884 | 56.3949 | 96.3002 | 10.0063 | 0 | 0 | 0 | 0 | 677.0274 | 677.0274 | 0 | 607.7204 | 311.1843 | 311.1843 | 0
Rum Creek | WV-OGU-10-B-2 | Burgess Branch | WVOG-70-A-1 | Iron | 2028 | 0 | 0 | 0 | 0 | 0 | 0 | 0 | 0 | 0 | 0 | 0 | 0 | 0 | 0 | 0 | 0 | 226.6182 | 8.3843 | 96.3003 | 1.5 | 0.97252 | 0.97252 | 0 | 0.58783 | 1465.2564 | 54.2108 | 96.3002 | 9.6307 | 0 | 0 | 0 | 0 | 846.4359 | 846.4359 | 0 | 611.7 | 39.7151 | 39.7151 | 0
Rum Creek | WV-OGU-10-B | Right Hand Fork/Rum Creek | WVOG-70-A | Iron | 2029 | 0 | 0 | 0 | 0 | 0 | 0 | 0 | 0 | 0 | 0 | 0 | 0 | 0 | 0 | 0 | 0 | 0 | 0 | 0 | 0 | 5.8993 | 5.8993 | 0 | 3.5657 | 2774.0811 | 102.6341 | 96.3002 | 18.234 | 0 | 0 | 0 | 0 | 1678.538 | 1678.538 | 0 | 1560.0039 | 120.8074 | 120.8074 | 0
Rum Creek | WV-OGU-10 | Rum Creek | WVOG-70 | Iron | 2030 | 3.788 | 3.788 | 0 | 2.7476 | 0 | 0 | 0 | 0 | 0 | 0 | 0 | 0 | 0 | 0 | 0 | 0 | 0 | 0 | 0 | 0 | 32.1636 | 13.1049 | 59.2554 | 5.4825 | 262.5707 | 9.7145 | 96.3002 | 1.7235 | 0 | 0 | 0 | 0 | 72.5009 | 72.5009 | 0 | 75.7442 | 1163.6776 | 1163.6776 | 0
Rum Creek | WV-OGU-10-C | UNT/Rum Creek RM 1.83 | WVOG-70-A.2 | Iron | 2031 | 0 | 0 | 0 | 0 | 0 | 0 | 0 | 0 | 0 | 0 | 0 | 0 | 0 | 0 | 0 | 0 | 12704.9389 | 470.0509 | 96.3003 | 84.0381 | 3.8907 | 3.8907 | 0 | 2.3522 | 916.9555 | 33.9251 | 96.3002 | 6.0229 | 0 | 0 | 0 | 0 | 248.1095 | 248.1095 | 0 | 216.5943 | 14.845 | 14.845 | 0
Rum Creek | WV-OGU-10 | Rum Creek | WVOG-70 | Iron | 2032 | 4.3532 | 4.3532 | 0 | 3.1529 | 0 | 0 | 0 | 0 | 0 | 0 | 0 | 0 | 0 | 0 | 0 | 0 | 0 | 0 | 0 | 0 | 2.4598 | 2.4598 | 0 | 1.4875 | 766.9951 | 28.3769 | 96.3002 | 5.0395 | 0 | 0 | 0 | 0 | 133.7587 | 133.7587 | 0 | 120.2106 | 1053.9806 | 1053.9806 | 0
Rum Creek | WV-OGU-10-D | Slab Fork | WVOG-70-B | Iron | 2033 | 6.2633 | 6.2633 | 0 | 4.5318 | 0 | 0 | 0 | 0 | 0 | 0 | 0 | 0 | 0 | 0 | 0 | 0 | 1500.0667 | 55.4987 | 96.3003 | 9.9238 | 8.1656 | 8.1656 | 0 | 8.786 | 2176.9242 | 80.5408 | 96.3002 | 14.3009 | 0 | 0 | 0 | 0 | 1228.3341 | 1228.3341 | 0 | 1122.3157 | 267.2726 | 267.2726 | 0
Rum Creek | WV-OGU-10-D | Slab Fork | WVOG-70-B | Iron | 2034 | 3.3431 | 3.3431 | 0 | 2.4145 | 0 | 0 | 0 | 0 | 0 | 0 | 0 | 0 | 612.2053 | 41.0106 | 93.3012 | 11.04 | 0 | 0 | 0 | 0 | 2.9988 | 2.9988 | 0 | 1.8123 | 1898.025 | 70.2222 | 96.3002 | 12.4783 | 0 | 0 | 0 | 0 | 1354.8429 | 1354.8429 | 0 | 1087.2115 | 89.0741 | 89.0741 | 0
Rum Creek | WV-OGU-10 | Rum Creek | WVOG-70 | Iron | 2035 | 1.0636 | 1.0636 | 0 | 0.7704 | 0 | 0 | 0 | 0 | 0 | 0 | 0 | 0 | 76.5786 | 5.1299 | 93.3012 | 1.38 | 0 | 0 | 0 | 0 | 328.717 | 130.5437 | 60.2869 | 55.376 | 2369.7905 | 87.6764 | 96.3002 | 15.5624 | 0 | 0 | 0 | 0 | 1271.5307 | 1271.5307 | 0 | 1249.2602 | 428.4235 | 428.4235 | 0
Rum Creek | WV-OGU-10-I | Cub Branch | WVOG-70-D | Iron | 2036 | 3.3087 | 3.3087 | 0 | 2.3911 | 0 | 0 | 0 | 0 | 0 | 0 | 0 | 0 | 0 | 0 | 0 | 0 | 0 | 0 | 0 | 0 | 0.30907 | 0.30907 | 0 | 0.77838 | 933.7895 | 34.5479 | 96.3002 | 6.1375 | 0 | 0 | 0 | 0 | 60.031 | 60.031 | 0 | 55.9303 | 45.157 | 45.157 | 0
Rum Creek | WV-OGU-10 | Rum Creek | WVOG-70 | Iron | 2037 | 0 | 0 | 0 | 0 | 3642.1421 | 79.2965 | 97.8228 | 85.5138 | 1131.6787 | 41.8693 | 96.3002 | 7.436 | 76.5437 | 5.1275 | 93.3012 | 1.38 | 0 | 0 | 0 | 0 | 5.9169 | 5.9169 | 0 | 3.5765 | 1977.8959 | 73.1772 | 96.3002 | 12.9963 | 0 | 0 | 0 | 0 | 420.9496 | 420.9496 | 0 | 302.5815 | 275.2024 | 275.2024 | 0
Rum Creek | WV-OGU-10-J | Big Lick Branch | WVOG-70-E | Iron | 2038 | 0 | 0 | 0 | 0 | 0 | 0 | 0 | 0 | 0 | 0 | 0 | 0 | 0 | 0 | 0 | 0 | 0 | 0 | 0 | 0 | 16.3134 | 16.3134 | 0 | 9.8569 | 2903.5301 | 107.4234 | 96.3002 | 19.0999 | 0 | 0 | 0 | 0 | 252.5848 | 252.5848 | 0 | 181.2416 | 78.7744 | 78.7744 | 0
Rum Creek | WV-OGU-10 | Rum Creek | WVOG-70 | Iron | 2039 | 0 | 0 | 0 | 0 | 0 | 0 | 0 | 0 | 0 | 0 | 0 | 0 | 76.4953 | 5.1243 | 93.3012 | 1.38 | 0 | 0 | 0 | 0 | 10.3532 | 10.3532 | 0 | 6.2563 | 2203.2683 | 81.5154 | 96.3002 | 14.4901 | 0 | 0 | 0 | 0 | 122.5945 | 122.5945 | 0 | 87.5694 | 121.9501 | 121.9501 | 0
Guyandotte River (Upper) | WV-OGU | Guyandotte River (upper) Below Lake | WVOG-up | Iron | 2040 | 8.049 | 8.049 | 0 | 4.7001 | 6.4979 | 0.14111 | 97.8283 | 0.15234 | 2.0163 | 0.074599 | 96.3002 | 0.013247 | 0 | 0 | 0 | 0 | 0.62575 | 0.023151 | 96.3002 | 0.0041397 | 325.3917 | 140.6252 | 56.7828 | 71.3396 | 4357.0123 | 161.1987 | 96.3002 | 28.625 | 135.7262 | 48.5607 | 64.2215 | 12.0093 | 2032.6772 | 2032.6772 | 0 | 2027.3514 | 319160.9903 | 31916.099 | 90
Guyandotte River (Upper) | WV-OGU-16 | Camp Branch | WVOG-71.5 | Iron | 2041 | 0 | 0 | 0 | 0 | 0 | 0 | 0 | 0 | 0 | 0 | 0 | 0 | 306.2277 | 20.5137 | 93.3012 | 5.52 | 0 | 0 | 0 | 0 | 4.1615 | 4.1615 | 0 | 6.199 | 1477.566 | 54.6663 | 96.3002 | 9.7063 | 0 | 0 | 0 | 0 | 790.0224 | 790.0224 | 0 | 757.7817 | 79.585 | 79.585 | 0
Guyandotte River (Upper) | WV-OGU | Guyandotte River (upper) Below Lake | WVOG-up | Iron | 2042 | 0 | 0 | 0 | 0 | 0 | 0 | 0 | 0 | 0 | 0 | 0 | 0 | 0 | 0 | 0 | 0 | 0 | 0 | 0 | 0 | 26.4044 | 12.2126 | 53.748 | 6.5163 | 252.5297 | 9.343 | 96.3002 | 1.6561 | 95.1641 | 34.0482 | 64.2216 | 8.451 | 53.4498 | 53.4498 | 0 | 56.7914 | 361007.9029 | 36100.7903 | 90
Madison Branch | WV-OGU-17 | Madison Branch | WVOG-72 | Iron | 2043 | 0 | 0 | 0 | 0 | 0 | 0 | 0 | 0 | 0 | 0 | 0 | 0 | 0 | 0 | 0 | 0 | 0 | 0 | 0 | 0 | 4.596 | 3.0418 | 33.8166 | 2.5081 | 366.1729 | 13.5475 | 96.3002 | 2.403 | 10.031 | 3.5889 | 64.2216 | 0.88958 | 137.0301 | 137.0301 | 0 | 142.0807 | 78.1754 | 78.1754 | 0
Madison Branch | WV-OGU-17-A | UNT/Madison Branch RM 0.68 | WVOG-72-A | Iron | 2044 | 1.9191 | 1.9191 | 0 | 1.3882 | 0 | 0 | 0 | 0 | 0 | 0 | 0 | 0 | 306.225 | 20.5135 | 93.3012 | 5.52 | 0 | 0 | 0 | 0 | 0 | 0 | 0 | 0 | 483.6183 | 17.8927 | 96.3002 | 3.1772 | 0 | 0 | 0 | 0 | 171.5679 | 171.5679 | 0 | 151.7821 | 29.9776 | 29.9776 | 0
Madison Branch | WV-OGU-17 | Madison Branch | WVOG-72 | Iron | 2045 | 0 | 0 | 0 | 0 | 0 | 0 | 0 | 0 | 0 | 0 | 0 | 0 | 0 | 0 | 0 | 0 | 0 | 0 | 0 | 0 | 1.4957 | 1.4957 | 0 | 3.7673 | 745.1073 | 27.5671 | 96.3002 | 4.8954 | 0 | 0 | 0 | 0 | 310.1236 | 310.1236 | 0 | 296.2314 | 13.5565 | 13.5565 | 0
Guyandotte River (Upper) | WV-OGU | Guyandotte River (upper) Below Lake | WVOG-up | Iron | 2046 | 5.6015 | 5.6015 | 0 | 4.0619 | 0 | 0 | 0 | 0 | 0 | 0 | 0 | 0 | 76.4951 | 5.1243 | 93.3012 | 1.38 | 0 | 0 | 0 | 0 | 138.6143 | 64.4321 | 53.517 | 44.6979 | 1245.1862 | 46.0688 | 96.3002 | 8.1749 | 178.1593 | 63.7426 | 64.2216 | 15.79 | 506.796 | 506.796 | 0 | 530.0307 | 324945.624 | 32494.5624 | 90
Rich Creek | WV-OGU-18 | Rich Creek | WVOG-73 | Iron | 2047 | 2.4629 | 2.4629 | 0 | 1.2958 | 0 | 0 | 0 | 0 | 0 | 0 | 0 | 0 | 115.3595 | 9.8039 | 91.5014 | 1.38 | 0 | 0 | 0 | 0 | 151.0356 | 61.2807 | 59.4263 | 21.3932 | 953.0314 | 26.6831 | 97.2002 | 4.1155 | 77.4583 | 28.6425 | 63.0221 | 4.6703 | 109.4985 | 109.4985 | 0 | 80.9546 | 5296.2826 | 529.6283 | 90
Rich Creek | WV-OGU-18-A | Left Fork/Rich Creek | WVOG-73-A | Iron | 2048 | 0 | 0 | 0 | 0 | 0 | 0 | 0 | 0 | 0 | 0 | 0 | 0 | 152.8375 | 10.2383 | 93.3012 | 2.76 | 1535.5276 | 56.8107 | 96.3002 | 10.16 | 41.7719 | 19.5716 | 53.1463 | 12.5665 | 782.5597 | 28.9528 | 96.3002 | 5.1417 | 5.0223 | 1.7969 | 64.2216 | 0.44479 | 233.1414 | 233.1414 | 0 | 243.2381 | 41.0172 | 41.0172 | 0
Rich Creek | WV-OGU-18-A-1 | UNT/Left Fork RM 1.02/Rich Creek | WVOG-73-A-1 | Iron | 2049 | 0 | 0 | 0 | 0 | 0 | 0 | 0 | 0 | 0 | 0 | 0 | 0 | 76.5276 | 5.1265 | 93.3012 | 1.38 | 0 | 0 | 0 | 0 | 0 | 0 | 0 | 0 | 434.0131 | 16.0574 | 96.3002 | 2.8529 | 0 | 0 | 0 | 0 | 127.3369 | 127.3369 | 0 | 122.0158 | 2.412 | 2.412 | 0
Rich Creek | WV-OGU-18-A | Left Fork/Rich Creek | WVOG-73-A | Iron | 2050 | 0 | 0 | 0 | 0 | 0 | 0 | 0 | 0 | 0 | 0 | 0 | 0 | 306.1194 | 20.5064 | 93.3012 | 5.52 | 0 | 0 | 0 | 0 | 2.5726 | 2.5726 | 0 | 1.5548 | 949.2738 | 35.1208 | 96.3002 | 6.2396 | 0 | 0 | 0 | 0 | 210.4026 | 210.4026 | 0 | 219.8455 | 15.9634 | 15.9634 | 0
Rich Creek | WV-OGU-18 | Rich Creek | WVOG-73 | Iron | 2051 | 0 | 0 | 0 | 0 | 8348.9451 | 160.7571 | 98.0745 | 130.7747 | 2629.2666 | 73.6146 | 97.2002 | 11.3717 | 1268.6951 | 107.821 | 91.5014 | 15.18 | 817.8626 | 22.8986 | 97.2002 | 3.5537 | 19.1353 | 19.1353 | 0 | 11.5691 | 8898.1164 | 249.1307 | 97.2002 | 38.4848 | 74.0559 | 27.3843 | 63.0221 | 4.4479 | 2978.9775 | 2978.9775 | 0 | 2288.8535 | 451.6214 | 451.6214 | 0
Rich Creek | WV-OGU-18-G | Laurel Branch | WVOG-73-D | Iron | 2052 | 0 | 0 | 0 | 0 | 0 | 0 | 0 | 0 | 0 | 0 | 0 | 0 | 76.4935 | 5.1242 | 93.3012 | 1.38 | 0 | 0 | 0 | 0 | 1.5946 | 1.5946 | 0 | 0.96359 | 516.1772 | 19.0973 | 96.3002 | 3.3948 | 0 | 0 | 0 | 0 | 220.2101 | 220.2101 | 0 | 203.16 | 6.9685 | 6.9685 | 0
Rich Creek | WV-OGU-18 | Rich Creek | WVOG-73 | Iron | 2053 | 0 | 0 | 0 | 0 | 1183.0435 | 22.8035 | 98.0725 | 18.5394 | 372.4577 | 10.4281 | 97.2002 | 1.6121 | 2010.6863 | 189.2398 | 90.5883 | 28.95 | 115.8562 | 3.2438 | 97.2002 | 0.50379 | 15.334 | 15.334 | 0 | 9.2675 | 8429.2025 | 236.002 | 97.2002 | 36.4845 | 0 | 0 | 0 | 0 | 3629.1294 | 3629.1294 | 0 | 2861.4546 | 222.5946 | 222.5946 | 0
Guyandotte River (Upper) | WV-OGU | Guyandotte River (upper) Below Lake | WVOG-up | Iron | 2054 | 0 | 0 | 0 | 0 | 0 | 0 | 0 | 0 | 0 | 0 | 0 | 0 | 76.474 | 5.1229 | 93.3012 | 1.38 | 0 | 0 | 0 | 0 | 143.0078 | 60.0832 | 57.9861 | 28.307 | 808.6675 | 29.9187 | 96.3002 | 5.3101 | 52.7058 | 18.8573 | 64.2216 | 4.6703 | 245.9012 | 245.9012 | 0 | 261.627 | 32761.6199 | 32761.6199 | 0
Guyandotte River (Upper) | WV-OGU-21 | Pine Branch | WVOG-73.5 | Iron | 2055 | 6.3138 | 6.3138 | 0 | 4.5711 | 0 | 0 | 0 | 0 | 0 | 0 | 0 | 0 | 153.1353 | 10.2583 | 93.3012 | 2.76 | 0 | 0 | 0 | 0 | 44.1349 | 19.9968 | 54.6918 | 13.12 | 747.8533 | 27.6687 | 96.3002 | 4.9117 | 0 | 0 | 0 | 0 | 343.5254 | 343.5254 | 0 | 349.5221 | 8.9119 | 8.9119 | 0
Guyandotte River (Upper) | WV-OGU | Guyandotte River (upper) Below Lake | WVOG-up | Iron | 2056 | 9.9987 | 9.9987 | 0 | 7.2413 | 0 | 0 | 0 | 0 | 0 | 0 | 0 | 0 | 305.903 | 20.492 | 93.3012 | 5.52 | 738.7717 | 27.3327 | 96.3002 | 4.8884 | 278.4835 | 121.3537 | 56.4234 | 65.7374 | 2412.0471 | 89.2398 | 96.3002 | 15.8488 | 55.3079 | 19.7883 | 64.2215 | 4.8927 | 882.1748 | 882.1748 | 0 | 894.0975 | 313619.9692 | 31361.9969 | 90
Guyandotte River (Upper) | WV-OGU-24 | Henry Hollow | WVOG-74 | Iron | 2057 | 7.0493 | 7.0493 | 0 | 5.0982 | 0 | 0 | 0 | 0 | 0 | 0 | 0 | 0 | 306.1803 | 20.5105 | 93.3012 | 5.52 | 0 | 0 | 0 | 0 | 10.4661 | 10.4661 | 0 | 15.8261 | 1938.6723 | 71.7261 | 96.3002 | 12.7381 | 0 | 0 | 0 | 0 | 442.1297 | 442.1297 | 0 | 364.1497 | 32.6153 | 32.6153 | 0
Guyandotte River (Upper) | WV-OGU | Guyandotte River (upper) Below Lake | WVOG-up | Iron | 2058 | 0 | 0 | 0 | 0 | 0 | 0 | 0 | 0 | 0 | 0 | 0 | 0 | 152.9584 | 10.2464 | 93.3012 | 2.76 | 0 | 0 | 0 | 0 | 292.4166 | 131.5647 | 55.0078 | 84.5098 | 2348.1602 | 86.8761 | 96.3002 | 15.4278 | 47.7596 | 17.0876 | 64.2215 | 4.2255 | 930.9081 | 930.9081 | 0 | 979.3716 | 309871.2371 | 30987.1237 | 90
Buffalo Creek | WV-OGU-27 | Buffalo Creek | WVOG-75 | Iron | 2059 | 0.89522 | 0.89522 | 0 | 0.68378 | 0 | 0 | 0 | 0 | 0 | 0 | 0 | 0 | 539.903 | 36.1671 | 93.3012 | 9.66 | 0 | 0 | 0 | 0 | 295.6775 | 130.6842 | 55.8018 | 81.8821 | 2718.4674 | 100.5766 | 96.3002 | 17.4234 | 46.4475 | 16.617 | 64.2241 | 4.4479 | 877.0634 | 877.0634 | 0 | 957.0034 | 2597.221 | 2597.221 | 0
Buffalo Creek | WV-OGU-27-B | Bingo Hollow |  | Iron | 2060 | 8.0379 | 8.0379 | 0 | 6.1222 | 0 | 0 | 0 | 0 | 0 | 0 | 0 | 0 | 308.3678 | 20.657 | 93.3012 | 5.52 | 0 | 0 | 0 | 0 | 22.5652 | 11.5008 | 49.033 | 10.5862 | 1103.8416 | 40.8394 | 96.3002 | 7.0904 | 0 | 0 | 0 | 0 | 381.4004 | 381.4004 | 0 | 402.9035 | 18.9287 | 18.9287 | 0
Buffalo Creek | WV-OGU-27 | Buffalo Creek | WVOG-75 | Iron | 2061 | 4.7854 | 4.7854 | 0 | 3.6519 | 0 | 0 | 0 | 0 | 0 | 0 | 0 | 0 | 616.8387 | 41.3209 | 93.3012 | 11.04 | 0 | 0 | 0 | 0 | 398.8719 | 170.1786 | 57.335 | 97.0354 | 4045.2 | 149.6624 | 96.3002 | 25.9361 | 0 | 0 | 0 | 0 | 1099.0804 | 1099.0804 | 0 | 1199.6347 | 24515.7412 | 2451.5741 | 90
Buffalo Creek | WV-OGU-27-E | Right Fork/Buffalo Creek | WVOG-75-A | Iron | 2062 | 26.0363 | 26.0363 | 0 | 19.8868 | 0 | 0 | 0 | 0 | 0 | 0 | 0 | 0 | 77.129 | 5.1667 | 93.3012 | 1.38 | 0 | 0 | 0 | 0 | 126.4461 | 54.3904 | 56.9853 | 31.4066 | 1166.143 | 43.1444 | 96.3002 | 7.4741 | 0 | 0 | 0 | 0 | 317.5087 | 317.5087 | 0 | 344.3049 | 673.6766 | 673.6766 | 0
Buffalo Creek | WV-OGU-27-E-1 | Perry Branch | WVOG-75-A-1 | Iron | 2063 | 0 | 0 | 0 | 0 | 0 | 0 | 0 | 0 | 0 | 0 | 0 | 0 | 154.1294 | 10.3248 | 93.3012 | 2.76 | 0 | 0 | 0 | 0 | 1.7149 | 1.7149 | 0 | 2.9371 | 519.4718 | 19.2192 | 96.3002 | 3.3391 | 0 | 0 | 0 | 0 | 372.3384 | 372.3384 | 0 | 334.7597 | 7.3898 | 7.3898 | 0
Buffalo Creek | WV-OGU-27-E | Right Fork/Buffalo Creek | WVOG-75-A | Iron | 2064 | 0 | 0 | 0 | 0 | 0 | 0 | 0 | 0 | 0 | 0 | 0 | 0 | 308.3839 | 20.6581 | 93.3012 | 5.52 | 0 | 0 | 0 | 0 | 48.7033 | 25.8607 | 46.9014 | 20.965 | 2502.183 | 92.5746 | 96.3002 | 16.0718 | 0 | 0 | 0 | 0 | 1069.565 | 1069.565 | 0 | 1143.3977 | 389.0691 | 389.0691 | 0
Buffalo Creek | WV-OGU-27-E | Right Fork/Buffalo Creek | WVOG-75-A | Iron | 2065 | 0 | 0 | 0 | 0 | 0 | 0 | 0 | 0 | 0 | 0 | 0 | 0 | 615.6145 | 41.2388 | 93.3012 | 11.04 | 0 | 0 | 0 | 0 | 9.2622 | 9.2622 | 0 | 5.5375 | 4293.7824 | 158.8593 | 96.3002 | 27.6514 | 0 | 0 | 0 | 0 | 2035.4323 | 2035.4323 | 0 | 2118.4667 | 281.1241 | 281.1241 | 0
Buffalo Creek | WV-OGU-27-E-10 | Jordan Fork | WVOG-75-A-4 | Iron | 2066 | 0 | 0 | 0 | 0 | 0 | 0 | 0 | 0 | 0 | 0 | 0 | 0 | 153.3977 | 10.2758 | 93.3012 | 2.76 | 0 | 0 | 0 | 0 | 0 | 0 | 0 | 0 | 592.8342 | 21.9334 | 96.3002 | 3.8306 | 0 | 0 | 0 | 0 | 471.9435 | 471.9435 | 0 | 459.1361 | 16.9407 | 16.9407 | 0
Buffalo Creek | WV-OGU-27-E | Right Fork/Buffalo Creek | WVOG-75-A | Iron | 2067 | 0 | 0 | 0 | 0 | 0 | 0 | 0 | 0 | 0 | 0 | 0 | 0 | 401.2594 | 33.2084 | 91.724 | 9.9 | 212.2723 | 7.8535 | 96.3003 | 1.3814 | 2.7905 | 2.7905 | 0 | 1.6682 | 1390.7396 | 51.4539 | 96.3002 | 8.9866 | 0 | 0 | 0 | 0 | 883.9382 | 883.9382 | 0 | 837.6855 | 58.8638 | 58.8638 | 0
Buffalo Creek | WV-OGU-27 | Buffalo Creek | WVOG-75 | Iron | 2068 | 7.3996 | 7.3996 | 0 | 5.6392 | 0 | 0 | 0 | 0 | 0 | 0 | 0 | 0 | 693.9231 | 46.4846 | 93.3012 | 12.42 | 0 | 0 | 0 | 0 | 497.884 | 210.2372 | 57.7739 | 111.2996 | 5084.2455 | 188.1045 | 96.3002 | 32.6193 | 0 | 0 | 0 | 0 | 567.2021 | 567.2021 | 0 | 429.288 | 2688.4638 | 2688.4638 | 0
Buffalo Creek | WV-OGU-27-I | Proctor Hollow (Mudlick Branch) | WVOG-75-C.5 | Iron | 2069 | 121.3541 | 121.3541 | 0 | 0 | 0 | 0 | 0 | 0 | 0 | 0 | 0 | 0 | 0 | 0 | 0 | 0 | 0 | 0 | 0 | 0 | 84.0288 | 37.2387 | 55.6834 | 22.7834 | 863.9755 | 31.965 | 96.3002 | 5.5494 | 0 | 0 | 0 | 0 | 115.8601 | 115.8601 | 0 | 87.0895 | 71.2108 | 71.2108 | 0
Buffalo Creek | WV-OGU-27-I-1 | UNT/Proctor Hollow RM 0.54 | WVOG-75-C.5-1 | Iron | 2070 | 1395.5725 | 130.0227 | 90.6832 | 0 | 0 | 0 | 0 | 0 | 0 | 0 | 0 | 0 | 77.0963 | 5.1645 | 93.3012 | 1.38 | 0 | 0 | 0 | 0 | 40.4788 | 18.2839 | 54.831 | 11.6448 | 615.7414 | 22.7809 | 96.3002 | 3.9568 | 0 | 0 | 0 | 0 | 109.1908 | 109.1908 | 0 | 91.6239 | 7.3527 | 7.3527 | 0
Buffalo Creek | WV-OGU-27-I | Proctor Hollow (Mudlick Branch) | WVOG-75-C.5 | Iron | 2071 | 2093.3587 | 195.034 | 90.6832 | 0 | 0 | 0 | 0 | 0 | 0 | 0 | 0 | 0 | 0 | 0 | 0 | 0 | 0 | 0 | 0 | 0 | 68.4784 | 29.1667 | 57.4074 | 16.0684 | 697.6892 | 25.8128 | 96.3002 | 4.4829 | 0 | 0 | 0 | 0 | 126.1021 | 126.1021 | 0 | 122.5654 | 8.2786 | 8.2786 | 0
Buffalo Creek | WV-OGU-27 | Buffalo Creek | WVOG-75 | Iron | 2072 | 9.2592 | 9.2592 | 0 | 7.0725 | 0 | 0 | 0 | 0 | 0 | 0 | 0 | 0 | 77.1298 | 5.1668 | 93.3012 | 1.38 | 0 | 0 | 0 | 0 | 306.0627 | 128.6066 | 57.9803 | 70.1635 | 1843.4118 | 68.2017 | 96.3002 | 11.8148 | 0 | 0 | 0 | 0 | 373.776 | 373.776 | 0 | 400.3627 | 1552.7363 | 1552.7363 | 0
Buffalo Creek | WV-OGU-27-J | Robinette Branch | WVOG-75-D | Iron | 2073 | 2.3242 | 2.3242 | 0 | 1.7675 | 0 | 0 | 0 | 0 | 0 | 0 | 0 | 0 | 231.2998 | 15.4943 | 93.3012 | 4.14 | 0 | 0 | 0 | 0 | 77.1574 | 33.5217 | 56.5542 | 18.6199 | 1784.0845 | 66.0067 | 96.3002 | 11.464 | 0 | 0 | 0 | 0 | 670.1711 | 670.1711 | 0 | 683.9011 | 51.1144 | 51.1144 | 0
Buffalo Creek | WV-OGU-27 | Buffalo Creek | WVOG-75 | Iron | 2074 | 6.4748 | 6.4748 | 0 | 4.933 | 0 | 0 | 0 | 0 | 0 | 0 | 0 | 0 | 154.1644 | 10.3272 | 93.3012 | 2.76 | 0 | 0 | 0 | 0 | 408.0938 | 172.7189 | 57.6767 | 97.7468 | 3360.4446 | 124.3282 | 96.3002 | 21.5759 | 0 | 0 | 0 | 0 | 969.6271 | 969.6271 | 0 | 1052.2707 | 1423.1681 | 1423.1681 | 0
Buffalo Creek | WV-OGU-27-N | Cartwright Branch | WVOG-75-E | Iron | 2075 | 7.5341 | 7.5341 | 0 | 5.7249 | 0 | 0 | 0 | 0 | 0 | 0 | 0 | 0 | 153.8885 | 10.3087 | 93.3012 | 2.76 | 0 | 0 | 0 | 0 | 5.3062 | 5.3062 | 0 | 7.8262 | 1280.2232 | 47.3651 | 96.3002 | 8.2449 | 0 | 0 | 0 | 0 | 771.4694 | 771.4694 | 0 | 741.2787 | 54.88 | 54.88 | 0
Buffalo Creek | WV-OGU-27 | Buffalo Creek | WVOG-75 | Iron | 2076 | 11.933 | 11.933 | 0 | 6.175 | 0 | 0 | 0 | 0 | 0 | 0 | 0 | 0 | 539.7348 | 36.1558 | 93.3012 | 9.66 | 0 | 0 | 0 | 0 | 647.0886 | 272.7967 | 57.8424 | 147.262 | 5286.6399 | 195.5926 | 96.3002 | 33.9681 | 0 | 0 | 0 | 0 | 1126.2659 | 1126.2659 | 0 | 1209.1753 | 1241.0263 | 1241.0263 | 0
Buffalo Creek | WV-OGU-27-R | Dingess Branch | WVOG-75-H | Iron | 2077 | 0 | 0 | 0 | 0 | 0 | 0 | 0 | 0 | 0 | 0 | 0 | 0 | 536.7595 | 35.9565 | 93.3012 | 9.66 | 0 | 0 | 0 | 0 | 123.6887 | 59.2678 | 52.0831 | 35.5433 | 3573.3875 | 132.2064 | 96.3002 | 23.0829 | 0 | 0 | 0 | 0 | 1155.8046 | 1155.8046 | 0 | 1176.3435 | 130.6915 | 130.6915 | 0
Buffalo Creek | WV-OGU-27 | Buffalo Creek | WVOG-75 | Iron | 2078 | 0 | 0 | 0 | 0 | 0 | 0 | 0 | 0 | 0 | 0 | 0 | 0 | 154.1813 | 10.3283 | 93.3012 | 2.76 | 0 | 0 | 0 | 0 | 250.9674 | 104.6522 | 58.3005 | 54.0788 | 1655.8758 | 61.2633 | 96.3002 | 10.6421 | 0 | 0 | 0 | 0 | 356.4372 | 356.4372 | 0 | 383.9812 | 286.4304 | 286.4304 | 0
Buffalo Creek | WV-OGU-27-T | Davy Branch | WVOG-75-I | Iron | 2079 | 0 | 0 | 0 | 0 | 8082.4532 | 177.4089 | 97.805 | 198.546 | 2672.7436 | 98.8848 | 96.3002 | 17.2649 | 460.0815 | 30.82 | 93.3012 | 8.28 | 829.3607 | 30.6843 | 96.3003 | 5.3953 | 163.8398 | 72.6207 | 55.6758 | 38.2467 | 3120.9715 | 115.4682 | 96.3002 | 20.1602 | 0 | 0 | 0 | 0 | 551.7594 | 551.7594 | 0 | 541.2821 | 33.1158 | 33.1158 | 0
Buffalo Creek | WV-OGU-27 | Buffalo Creek | WVOG-75 | Iron | 2080 | 11.1613 | 11.1613 | 0 | 8.4819 | 0 | 0 | 0 | 0 | 0 | 0 | 0 | 0 | 77.0647 | 5.1624 | 93.3012 | 1.38 | 0 | 0 | 0 | 0 | 203.7262 | 85.2303 | 58.1643 | 44.8316 | 1554.527 | 57.5136 | 96.3002 | 9.9922 | 0 | 0 | 0 | 0 | 233.9973 | 233.9973 | 0 | 254.405 | 794.1348 | 794.1348 | 0
Buffalo Creek | WV-OGU-27-U | Toney Fork | WVOG-75-J | Iron | 2081 | 0 | 0 | 0 | 0 | 11378.7352 | 249.3959 | 97.8082 | 279.2379 | 3757.5581 | 139.0203 | 96.3002 | 24.2816 | 1169.2923 | 85.1226 | 92.7202 | 23.92 | 1165.9761 | 43.1382 | 96.3003 | 7.588 | 78.3255 | 48.6202 | 37.9255 | 40.3609 | 5752.8108 | 212.8397 | 96.3002 | 37.175 | 0 | 0 | 0 | 0 | 1502.4726 | 1502.4726 | 0 | 1657.9521 | 232.7334 | 232.7334 | 0
Buffalo Creek | WV-OGU-27 | Buffalo Creek | WVOG-75 | Iron | 2082 | 0 | 0 | 0 | 0 | 0 | 0 | 0 | 0 | 0 | 0 | 0 | 0 | 0 | 0 | 0 | 0 | 0 | 0 | 0 | 0 | 49.3898 | 20.6483 | 58.1932 | 9.9109 | 467.5231 | 17.2972 | 96.3002 | 3.005 | 0 | 0 | 0 | 0 | 143.3955 | 143.3955 | 0 | 155.1017 | 497.9291 | 497.9291 | 0
Buffalo Creek | WV-OGU-27-W | Elklick Branch | WVOG-75-K | Iron | 2083 | 0 | 0 | 0 | 0 | 0 | 0 | 0 | 0 | 0 | 0 | 0 | 0 | 76.9466 | 5.1545 | 93.3012 | 1.38 | 0 | 0 | 0 | 0 | 12.8062 | 7.2003 | 43.7749 | 5.2138 | 641.2043 | 23.723 | 96.3002 | 4.1294 | 0 | 0 | 0 | 0 | 213.1666 | 213.1666 | 0 | 229.4872 | 151.9141 | 151.9141 | 0
Buffalo Creek | WV-OGU-27-W-1 | UNT/Elklick Branch RM 0.89 | WVOG-75-K-1 | Iron | 2084 | 0 | 0 | 0 | 0 | 0 | 0 | 0 | 0 | 0 | 0 | 0 | 0 | 152.5685 | 10.2203 | 93.3012 | 2.76 | 0 | 0 | 0 | 0 | 55.864 | 26.6175 | 52.353 | 14.7587 | 1428.3748 | 52.8463 | 96.3003 | 9.2617 | 0 | 0 | 0 | 0 | 357.1479 | 357.1479 | 0 | 390.6187 | 35.4562 | 35.4562 | 0
Buffalo Creek | WV-OGU-27-W | Elklick Branch | WVOG-75-K | Iron | 2085 | 0 | 0 | 0 | 0 | 250.4367 | 5.1489 | 97.944 | 5.7738 | 88.0752 | 2.3779 | 97.3002 | 0.50207 | 255.521 | 18.9055 | 92.6012 | 4.14 | 27.3525 | 0.73847 | 97.3002 | 0.1569 | 72.845 | 28.6736 | 60.6376 | 14.0618 | 1228.6459 | 33.1714 | 97.3002 | 7.0039 | 0 | 0 | 0 | 0 | 313.4497 | 313.4497 | 0 | 337.1156 | 17.23 | 17.23 | 0
Buffalo Creek | WV-OGU-27 | Buffalo Creek | WVOG-75 | Iron | 2086 | 6.9438 | 6.9438 | 0 | 5.2761 | 0 | 0 | 0 | 0 | 0 | 0 | 0 | 0 | 343.4028 | 25.4078 | 92.6012 | 5.52 | 0 | 0 | 0 | 0 | 78.4751 | 30.8974 | 60.6278 | 14.2629 | 1412.4799 | 38.1347 | 97.3002 | 7.9939 | 0 | 0 | 0 | 0 | 488.8093 | 488.8093 | 0 | 544.334 | 306.8885 | 306.8885 | 0
Buffalo Creek | WV-OGU-27-Y | Lee Fork | WVOG-75-L | Iron | 2087 | 0 | 0 | 0 | 0 | 0 | 0 | 0 | 0 | 0 | 0 | 0 | 0 | 0 | 0 | 0 | 0 | 203.8131 | 5.5026 | 97.3002 | 1.1564 | 0 | 0 | 0 | 0 | 14.8265 | 0.40029 | 97.3002 | 0.083612 | 0 | 0 | 0 | 0 | 0.68628 | 0.68628 | 0 | 0.87067 | 0 | 0 | 0
Buffalo Creek | WV-OGU-27-Y-1 | Middle Fork/Buffalo Creek | WVOG-75-L-1 | Iron | 2088 | 253.4771 | 253.4771 | 0 | 3.7661 | 0 | 0 | 0 | 0 | 0 | 0 | 0 | 0 | 0 | 0 | 0 | 0 | 0 | 0 | 0 | 0 | 13.5891 | 13.5891 | 0 | 8.121 | 2455.4744 | 90.8464 | 96.3003 | 15.9243 | 0 | 0 | 0 | 0 | 475.7021 | 475.7021 | 0 | 489.2371 | 55.0876 | 55.0876 | 0
Buffalo Creek | WV-OGU-27-Y | Lee Fork | WVOG-75-L | Iron | 2089 | 15.8559 | 15.8559 | 0 | 12.0382 | 0 | 0 | 0 | 0 | 0 | 0 | 0 | 0 | 0 | 0 | 0 | 0 | 0 | 0 | 0 | 0 | 1.0262 | 1.0262 | 0 | 0.61328 | 571.9299 | 21.16 | 96.3003 | 3.7088 | 0 | 0 | 0 | 0 | 310.538 | 310.538 | 0 | 341.9267 | 23.6823 | 23.6823 | 0
Buffalo Creek | WV-OGU-27 | Buffalo Creek | WVOG-75 | Iron | 2090 | 3.322 | 3.322 | 0 | 2.521 | 0 | 0 | 0 | 0 | 0 | 0 | 0 | 0 | 1220.3944 | 81.7518 | 93.3012 | 22.08 | 0 | 0 | 0 | 0 | 24.7611 | 24.7611 | 0 | 22.3984 | 5145.0266 | 190.3531 | 96.3003 | 33.3686 | 0 | 0 | 0 | 0 | 1732.1862 | 1732.1862 | 0 | 1866.9631 | 165.7126 | 165.7126 | 0
Guyandotte River (Upper) | WV-OGU | Guyandotte River (upper) Below Lake | WVOG-up | Iron | 2091 | 0 | 0 | 0 | 0 | 0 | 0 | 0 | 0 | 0 | 0 | 0 | 0 | 0 | 0 | 0 | 0 | 0 | 0 | 0 | 0 | 266.3438 | 112.14 | 57.8965 | 58.9182 | 706.9047 | 26.1536 | 96.3003 | 5.0349 | 122.1521 | 43.7033 | 64.2222 | 11.5645 | 140.3039 | 140.3039 | 0 | 149.8936 | 286361.4131 | 28636.1413 | 90
Huff Creek | WV-OGU-28 | Huff Creek | WVOG-76 | Iron | 2092 | 32.064 | 32.064 | 0 | 17.7081 | 5416.7051 | 104.8906 | 98.0636 | 88.5515 | 1755.2647 | 49.1441 | 97.2002 | 7.7001 | 1951.9782 | 203.8263 | 89.558 | 34.12 | 545.9262 | 15.2849 | 97.2002 | 2.4063 | 597.7336 | 250.1075 | 58.1574 | 108.5588 | 5954.5923 | 166.7172 | 97.2002 | 26.1221 | 268.4995 | 99.2806 | 63.0239 | 17.1243 | 2231.4173 | 2231.4173 | 0 | 1796.7239 | 2816.6647 | 2816.6647 | 0
Huff Creek | WV-OGU-28-C | Big Springs Branch | WVOG-76-C | Iron | 2093 | 0 | 0 | 0 | 0 | 149.2454 | 3.271 | 97.8083 | 3.637 | 47.3753 | 1.7528 | 96.3003 | 0.31626 | 870.1295 | 67.8591 | 92.2013 | 19.66 | 14.698 | 0.54379 | 96.3003 | 0.09883 | 9.7087 | 9.7087 | 0 | 14.3932 | 2773.5353 | 102.6137 | 96.3003 | 18.5149 | 0 | 0 | 0 | 0 | 1598.4484 | 1598.4484 | 0 | 1753.6544 | 129.8554 | 129.8554 | 0
Huff Creek | WV-OGU-28 | Huff Creek | WVOG-76 | Iron | 2094 | 0.85496 | 0.85496 | 0 | 0.64841 | 10196.0196 | 223.425 | 97.8087 | 248.5152 | 3241.3018 | 119.9199 | 96.3003 | 21.61 | 1150.1098 | 77.0437 | 93.3012 | 20.7 | 1005.627 | 37.2056 | 96.3003 | 6.7531 | 650.5169 | 271.9532 | 58.1943 | 128.3013 | 4835.7422 | 178.9101 | 96.3003 | 32.2403 | 0 | 0 | 0 | 0 | 1631.0915 | 1631.0915 | 0 | 1778.6419 | 2429.5356 | 2429.5356 | 0
Huff Creek | WV-OGU-28-G | Sandlick Branch | WVOG-76-F | Iron | 2095 | 0 | 0 | 0 | 0 | 4090.7974 | 89.7238 | 97.8067 | 99.674 | 1296.5652 | 47.9696 | 96.3003 | 8.6673 | 306.4021 | 20.5253 | 93.3012 | 5.52 | 402.2503 | 14.8822 | 96.3003 | 2.7085 | 1.9443 | 1.9443 | 0 | 3.6886 | 1333.6217 | 49.3406 | 96.3003 | 8.915 | 0 | 0 | 0 | 0 | 851.3161 | 851.3161 | 0 | 925.5747 | 92.8782 | 92.8782 | 0
Huff Creek | WV-OGU-28 | Huff Creek | WVOG-76 | Iron | 2096 | 0 | 0 | 0 | 0 | 0 | 0 | 0 | 0 | 0 | 0 | 0 | 0 | 1072.9211 | 71.873 | 93.3012 | 19.32 | 0 | 0 | 0 | 0 | 336.3818 | 141.8869 | 57.8197 | 65.969 | 3146.3291 | 116.4061 | 96.3003 | 20.9942 | 0 | 0 | 0 | 0 | 1032.717 | 1032.717 | 0 | 1112.2517 | 212729.4418 | 2127.2944 | 99
Huff Creek | WV-OGU-28-L | Lick Branch | WVOG-76-I | Iron | 2097 | 0 | 0 | 0 | 0 | 0 | 0 | 0 | 0 | 0 | 0 | 0 | 0 | 229.8195 | 15.3952 | 93.3012 | 4.14 | 0 | 0 | 0 | 0 | 0 | 0 | 0 | 0 | 822.6263 | 30.4351 | 96.3003 | 5.5008 | 0 | 0 | 0 | 0 | 617.4416 | 617.4416 | 0 | 677.9607 | 17.3403 | 17.3403 | 0
Huff Creek | WV-OGU-28 | Huff Creek | WVOG-76 | Iron | 2098 | 0 | 0 | 0 | 0 | 0 | 0 | 0 | 0 | 0 | 0 | 0 | 0 | 306.5301 | 20.5339 | 93.3012 | 5.52 | 0 | 0 | 0 | 0 | 115.0781 | 47.9318 | 58.3484 | 20.7766 | 1060.5628 | 39.2381 | 96.3003 | 7.0772 | 0 | 0 | 0 | 0 | 509.0131 | 509.0131 | 0 | 534.3959 | 195482.0351 | 1954.8204 | 99
Huff Creek | WV-OGU-28-N | Beech Branch | WVOG-76-K | Iron | 2099 | 0 | 0 | 0 | 0 | 0 | 0 | 0 | 0 | 0 | 0 | 0 | 0 | 399.0824 | 33.1478 | 91.694 | 9.9 | 0 | 0 | 0 | 0 | 2.2824 | 2.2824 | 0 | 3.2874 | 1364.3568 | 50.4777 | 96.3003 | 9.1581 | 0 | 0 | 0 | 0 | 269.9608 | 269.9608 | 0 | 221.6142 | 30.6108 | 30.6108 | 0
Huff Creek | WV-OGU-28 | Huff Creek | WVOG-76 | Iron | 2100 | 0 | 0 | 0 | 0 | 0 | 0 | 0 | 0 | 0 | 0 | 0 | 0 | 383.1463 | 25.6663 | 93.3012 | 6.9 | 0 | 0 | 0 | 0 | 132.081 | 58.3405 | 55.8297 | 29.8594 | 1891.8435 | 69.9934 | 96.3003 | 12.6252 | 0 | 0 | 0 | 0 | 1017.2098 | 1017.2098 | 0 | 1044.413 | 176227.8318 | 1762.2783 | 99
Huff Creek | WV-OGU-28-Q | Toney Fork | WVOG-76-L | Iron | 2101 | 0 | 0 | 0 | 0 | 0 | 0 | 0 | 0 | 0 | 0 | 0 | 0 | 1371.6314 | 91.8829 | 93.3012 | 24.84 | 0 | 0 | 0 | 0 | 298.1972 | 124.7461 | 58.1666 | 60.0738 | 4326.0272 | 160.0519 | 96.3003 | 29.0386 | 0 | 0 | 0 | 0 | 1954.2773 | 1954.2773 | 0 | 2022.3696 | 199.5349 | 199.5349 | 0
Huff Creek | WV-OGU-28-Q | Toney Fork | WVOG-76-L | Iron | 2102 | 21.6704 | 21.6704 | 0 | 0 | 0 | 0 | 0 | 0 | 0 | 0 | 0 | 0 | 295.5742 | 35.666 | 87.9333 | 10.72 | 0 | 0 | 0 | 0 | 1.8849 | 1.8849 | 0 | 1.1372 | 752.8973 | 20.327 | 97.3002 | 4.4162 | 0 | 0 | 0 | 0 | 237.2012 | 237.2012 | 0 | 244.7231 | 9.3503 | 9.3503 | 0
Huff Creek | WV-OGU-28 | Huff Creek | WVOG-76 | Iron | 2103 | 0 | 0 | 0 | 0 | 0 | 0 | 0 | 0 | 0 | 0 | 0 | 0 | 76.6893 | 5.1373 | 93.3012 | 1.38 | 0 | 0 | 0 | 0 | 81.9746 | 34.1871 | 58.2955 | 14.4559 | 508.9826 | 18.8311 | 96.3003 | 3.3942 | 0 | 0 | 0 | 0 | 363.2415 | 363.2415 | 0 | 387.0463 | 146204.4537 | 1462.0445 | 99
Huff Creek | WV-OGU-28-S | Paynter Branch | WVOG-76-M | Iron | 2104 | 0 | 0 | 0 | 0 | 0 | 0 | 0 | 0 | 0 | 0 | 0 | 0 | 76.699 | 5.1379 | 93.3012 | 1.38 | 0 | 0 | 0 | 0 | 18.1587 | 7.5323 | 58.5198 | 3.2841 | 177.47 | 6.5659 | 96.3003 | 1.1826 | 0 | 0 | 0 | 0 | 58.0483 | 58.0483 | 0 | 58.7393 | 207.7121 | 207.7121 | 0
Huff Creek | WV-OGU-28-S-1 | Elk Trace Branch | WVOG-76-M-1 | Iron | 2105 | 0 | 0 | 0 | 0 | 0 | 0 | 0 | 0 | 0 | 0 | 0 | 0 | 304.8064 | 20.4184 | 93.3012 | 5.52 | 0 | 0 | 0 | 0 | 13.9992 | 13.9992 | 0 | 14.4736 | 2530.7824 | 93.6324 | 96.3003 | 16.9875 | 0 | 0 | 0 | 0 | 922.2503 | 922.2503 | 0 | 1012.7995 | 76.6162 | 76.6162 | 0
Huff Creek | WV-OGU-28-S | Paynter Branch | WVOG-76-M | Iron | 2106 | 0 | 0 | 0 | 0 | 0 | 0 | 0 | 0 | 0 | 0 | 0 | 0 | 0 | 0 | 0 | 0 | 0 | 0 | 0 | 0 | 1.6569 | 1.6569 | 0 | 1.685 | 377.5134 | 13.967 | 96.3003 | 2.5182 | 0 | 0 | 0 | 0 | 154.7249 | 154.7249 | 0 | 167.7768 | 113.0993 | 113.0993 | 0
Huff Creek | WV-OGU-28-S-2 | UNT/Paynter Branch RM 1.10 |  | Iron | 2107 | 0 | 0 | 0 | 0 | 0 | 0 | 0 | 0 | 0 | 0 | 0 | 0 | 76.2699 | 5.1092 | 93.3012 | 1.38 | 0 | 0 | 0 | 0 | 0 | 0 | 0 | 0 | 503.3865 | 18.624 | 96.3003 | 3.3788 | 0 | 0 | 0 | 0 | 360.2605 | 360.2605 | 0 | 396.3263 | 14.576 | 14.576 | 0
Huff Creek | WV-OGU-28-S | Paynter Branch | WVOG-76-M | Iron | 2108 | 0 | 0 | 0 | 0 | 0 | 0 | 0 | 0 | 0 | 0 | 0 | 0 | 0 | 0 | 0 | 0 | 0 | 0 | 0 | 0 | 1.6918 | 1.6918 | 0 | 1.0214 | 370.9897 | 13.7257 | 96.3003 | 2.4766 | 0 | 0 | 0 | 0 | 63.5438 | 63.5438 | 0 | 64.578 | 68.094 | 68.094 | 0
Huff Creek | WV-OGU-28-S-3 | Cub Trace Branch | WVOG-76-M-2 | Iron | 2109 | 0 | 0 | 0 | 0 | 0 | 0 | 0 | 0 | 0 | 0 | 0 | 0 | 0 | 0 | 0 | 0 | 0 | 0 | 0 | 0 | 0.46403 | 0.46403 | 0 | 0.28 | 0 | 0 | 0 | 0 | 0 | 0 | 0 | 0 | 0 | 0 | 0 | 0 | 21.1837 | 21.1837 | 0
Huff Creek | WV-OGU-28-S | Paynter Branch | WVOG-76-M | Iron | 2110 | 0 | 0 | 0 | 0 | 0 | 0 | 0 | 0 | 0 | 0 | 0 | 0 | 0 | 0 | 0 | 0 | 0 | 0 | 0 | 0 | 0.58873 | 0.58873 | 0 | 0.35561 | 123.558 | 4.5713 | 96.3003 | 0.82455 | 0 | 0 | 0 | 0 | 34.6611 | 34.6611 | 0 | 35.8278 | 34.4006 | 34.4006 | 0
Huff Creek | WV-OGU-28-S-4 | UNT/Paynter Branch RM 1.86 | WVOG-76-M-3 | Iron | 2111 | 0 | 0 | 0 | 0 | 0 | 0 | 0 | 0 | 0 | 0 | 0 | 0 | 76.2805 | 5.1099 | 93.3012 | 1.38 | 545.3613 | 20.177 | 96.3003 | 3.6868 | 0 | 0 | 0 | 0 | 264.078 | 9.7702 | 96.3003 | 1.7723 | 0 | 0 | 0 | 0 | 166.4975 | 166.4975 | 0 | 176.9809 | 5.6093 | 5.6093 | 0
Huff Creek | WV-OGU-28-S | Paynter Branch | WVOG-76-M | Iron | 2112 | 0 | 0 | 0 | 0 | 0 | 0 | 0 | 0 | 0 | 0 | 0 | 0 | 0 | 0 | 0 | 0 | 88.8544 | 3.2874 | 96.3003 | 0.60046 | 0 | 0 | 0 | 0 | 256.2191 | 9.4794 | 96.3003 | 1.7189 | 0 | 0 | 0 | 0 | 180.091 | 180.091 | 0 | 198.0302 | 5.5469 | 5.5469 | 0
Huff Creek | WV-OGU-28 | Huff Creek | WVOG-76 | Iron | 2113 | 0 | 0 | 0 | 0 | 3981.8959 | 87.272 | 97.8083 | 97.0346 | 1263.9811 | 46.7641 | 96.3003 | 8.4378 | 459.9194 | 30.8091 | 93.3012 | 8.28 | 392.147 | 14.5084 | 96.3003 | 2.6368 | 219.8502 | 100.8329 | 54.1357 | 54.6545 | 3140.6985 | 116.1978 | 96.3003 | 20.9659 | 0 | 0 | 0 | 0 | 1230.0807 | 1230.0807 | 0 | 1295.7508 | 1166.1028 | 1166.1028 | 0
Huff Creek | WV-OGU-28-W | Road Branch | WVOG-76-O | Iron | 2114 | 0 | 0 | 0 | 0 | 426.4828 | 9.3534 | 97.8068 | 10.3915 | 135.1819 | 5.0014 | 96.3003 | 0.90361 | 0 | 0 | 0 | 0 | 41.9393 | 1.5516 | 96.3003 | 0.28238 | 90.0782 | 40.2372 | 55.3308 | 20.1741 | 970.9489 | 35.9226 | 96.3003 | 6.4902 | 0 | 0 | 0 | 0 | 531.5925 | 531.5925 | 0 | 560.5324 | 116.2528 | 116.2528 | 0
Huff Creek | WV-OGU-28-W-2 | Riggins Branch | WVOG-76-O-1 | Iron | 2115 | 6.5459 | 6.5459 | 0 | 4.9491 | 0 | 0 | 0 | 0 | 0 | 0 | 0 | 0 | 0 | 0 | 0 | 0 | 0 | 0 | 0 | 0 | 0 | 0 | 0 | 0 | 0 | 0 | 0 | 0 | 0 | 0 | 0 | 0 | 0 | 0 | 0 | 0 | 9.0284 | 9.0284 | 0
Huff Creek | WV-OGU-28-W | Road Branch | WVOG-76-O | Iron | 2116 | 0 | 0 | 0 | 0 | 0 | 0 | 0 | 0 | 0 | 0 | 0 | 0 | 0 | 0 | 0 | 0 | 0 | 0 | 0 | 0 | 83.6233 | 34.4675 | 58.7824 | 13.8805 | 425.2009 | 15.7313 | 96.3003 | 2.8535 | 0 | 0 | 0 | 0 | 140.2418 | 140.2418 | 0 | 152.8893 | 51.4877 | 51.4877 | 0
Huff Creek | WV-OGU-28-W-4 | UNT/Road Branch RM 1.79 | WVOG-76-O-3 | Iron | 2117 | 0 | 0 | 0 | 0 | 0 | 0 | 0 | 0 | 0 | 0 | 0 | 0 | 76.1663 | 5.1022 | 93.3012 | 1.38 | 190.1861 | 7.0364 | 96.3003 | 1.2887 | 79.4087 | 34.1215 | 57.0306 | 15.1049 | 380.8421 | 14.0902 | 96.3003 | 2.5618 | 0 | 0 | 0 | 0 | 218.8308 | 218.8308 | 0 | 228.8397 | 17.9021 | 17.9021 | 0
Huff Creek | WV-OGU-28-W | Road Branch | WVOG-76-O | Iron | 2118 | 0 | 0 | 0 | 0 | 0 | 0 | 0 | 0 | 0 | 0 | 0 | 0 | 152.3271 | 10.2041 | 93.3012 | 2.76 | 0 | 0 | 0 | 0 | 35.0835 | 15.1859 | 56.7149 | 7.32 | 541.4761 | 20.0332 | 96.3003 | 3.6434 | 0 | 0 | 0 | 0 | 207.3029 | 207.3029 | 0 | 209.6369 | 6.0845 | 6.0845 | 0
Huff Creek | WV-OGU-28 | Huff Creek | WVOG-76 | Iron | 2119 | 0 | 0 | 0 | 0 | 3001.2154 | 61.3584 | 97.9555 | 68.1688 | 1017.4133 | 27.4685 | 97.3002 | 5.9277 | 85.7585 | 6.3451 | 92.6012 | 1.38 | 315.9398 | 8.5299 | 97.3002 | 1.8524 | 103.2414 | 39.7462 | 61.5017 | 19.4017 | 1452.8513 | 39.2246 | 97.3002 | 8.4647 | 0 | 0 | 0 | 0 | 511.051 | 511.051 | 0 | 547.4058 | 355.0137 | 355.0137 | 0
Huff Creek | WV-OGU-28-Z | Sycamore Creek | WVOG-76-P | Iron | 2120 | 34.5571 | 34.5571 | 0 | 26.1266 | 118.6667 | 2.4363 | 97.9469 | 2.7187 | 40.315 | 1.0884 | 97.3002 | 0.23641 | 597.1377 | 44.1812 | 92.6012 | 9.66 | 12.5184 | 0.33798 | 97.3002 | 0.073877 | 143.4394 | 53.8971 | 62.4252 | 25.3416 | 2171.1939 | 58.6186 | 97.3002 | 12.7319 | 0 | 0 | 0 | 0 | 764.7739 | 764.7739 | 0 | 835.7274 | 94.0188 | 94.0188 | 0
Huff Creek | WV-OGU-28 | Huff Creek | WVOG-76 | Iron | 2121 | 0 | 0 | 0 | 0 | 23718.8252 | 522.8328 | 97.7957 | 581.9118 | 7538.2646 | 278.8964 | 96.3003 | 50.601 | 533.4157 | 35.7325 | 93.3012 | 9.66 | 2338.6045 | 86.5223 | 96.3003 | 15.8128 | 40.8609 | 27.1055 | 33.664 | 27.9635 | 4202.18 | 155.4698 | 96.3003 | 28.2074 | 0 | 0 | 0 | 0 | 1521.3452 | 1521.3452 | 0 | 1599.595 | 235.1319 | 235.1319 | 0
Huff Creek | WV-OGU-28-AE | Straight Fork | WVOG-76-U | Iron | 2122 | 0 | 0 | 0 | 0 | 0 | 0 | 0 | 0 | 0 | 0 | 0 | 0 | 1827.9792 | 122.4527 | 93.3012 | 33.12 | 0 | 0 | 0 | 0 | 7.8224 | 7.8224 | 0 | 8.084 | 3625.0031 | 134.1157 | 96.3003 | 24.3841 | 0 | 0 | 0 | 0 | 2239.5212 | 2239.5212 | 0 | 2413.7068 | 181.867 | 181.867 | 0
Huff Creek | WV-OGU-28 | Huff Creek | WVOG-76 | Iron | 2123 | 0 | 0 | 0 | 0 | 0 | 0 | 0 | 0 | 0 | 0 | 0 | 0 | 228.6022 | 15.3136 | 93.3012 | 4.14 | 0 | 0 | 0 | 0 | 6.9839 | 6.9839 | 0 | 10.7582 | 1360.6145 | 50.3392 | 96.3003 | 9.1337 | 0 | 0 | 0 | 0 | 467.5179 | 467.5179 | 0 | 505.5652 | 96.698 | 96.698 | 0
Huff Creek | WV-OGU-28-AG | Brushy Fork | WVOG-76-W | Iron | 2124 | 0 | 0 | 0 | 0 | 0 | 0 | 0 | 0 | 0 | 0 | 0 | 0 | 456.9114 | 30.6076 | 93.3012 | 8.28 | 0 | 0 | 0 | 0 | 5.5684 | 5.5684 | 0 | 5.8599 | 1791.1379 | 66.2675 | 96.3003 | 12.0536 | 0 | 0 | 0 | 0 | 960.2833 | 960.2833 | 0 | 1045.5304 | 75.7855 | 75.7855 | 0
Huff Creek | WV-OGU-28 | Huff Creek | WVOG-76 | Iron | 2125 | 0 | 0 | 0 | 0 | 0 | 0 | 0 | 0 | 0 | 0 | 0 | 0 | 304.5146 | 20.3988 | 93.3012 | 5.52 | 0 | 0 | 0 | 0 | 6.3966 | 6.3966 | 0 | 9.0127 | 2889.3867 | 106.8998 | 96.3003 | 19.4519 | 0 | 0 | 0 | 0 | 1497.706 | 1497.706 | 0 | 1636.8128 | 154.8849 | 154.8849 | 0
Rockhouse Creek | WV-OGU-29 | Rockhouse Creek | WVOG-77 | Iron | 2126 | 7.8032 | 7.8032 | 0 | 6.02 | 0 | 0 | 0 | 0 | 0 | 0 | 0 | 0 | 159.8027 | 16.879 | 89.4376 | 5.69 | 0 | 0 | 0 | 0 | 57.4742 | 25.2889 | 55.9995 | 16.3602 | 980.125 | 36.2621 | 96.3003 | 6.9892 | 87.0652 | 31.15 | 64.2222 | 8.2286 | 340.906 | 340.906 | 0 | 379.8327 | 3478.3894 | 347.8389 | 90
Rockhouse Creek | WV-OGU-29-A | Spring Branch | WVOG-77-A | Iron | 2127 | 0 | 0 | 0 | 0 | 0 | 0 | 0 | 0 | 0 | 0 | 0 | 0 | 0 | 0 | 0 | 0 | 135.673 | 5.0195 | 96.3003 | 0.97505 | 1.1332 | 1.1332 | 0 | 0.70905 | 316.3101 | 11.7026 | 96.3003 | 2.2566 | 0 | 0 | 0 | 0 | 139.2935 | 139.2935 | 0 | 153.9516 | 25.8874 | 25.8874 | 0
Rockhouse Creek | WV-OGU-29-A-1 | UNT/Spring Branch RM 0.56 |  | Iron | 2128 | 0 | 0 | 0 | 0 | 0 | 0 | 0 | 0 | 0 | 0 | 0 | 0 | 0 | 0 | 0 | 0 | 0 | 0 | 0 | 0 | 0.61542 | 0.61542 | 0 | 0.38477 | 337.708 | 12.4943 | 96.3003 | 2.4166 | 0 | 0 | 0 | 0 | 48.3373 | 48.3373 | 0 | 54.8265 | 0.75996 | 0.75996 | 0
Rockhouse Creek | WV-OGU-29-A | Spring Branch | WVOG-77-A | Iron | 2129 | 0 | 0 | 0 | 0 | 0 | 0 | 0 | 0 | 0 | 0 | 0 | 0 | 0 | 0 | 0 | 0 | 0 | 0 | 0 | 0 | 0 | 0 | 0 | 0 | 547.5573 | 20.2582 | 96.3003 | 3.9183 | 0 | 0 | 0 | 0 | 202.4228 | 202.4228 | 0 | 229.6057 | 4.7613 | 4.7613 | 0
Rockhouse Creek | WV-OGU-29 | Rockhouse Creek | WVOG-77 | Iron | 2130 | 1.6055 | 1.6055 | 0 | 1.2369 | 0 | 0 | 0 | 0 | 0 | 0 | 0 | 0 | 83.074 | 9.7854 | 88.2208 | 3.38 | 0 | 0 | 0 | 0 | 0.92139 | 0.92139 | 0 | 0.57651 | 777.7183 | 28.7735 | 96.3003 | 5.5483 | 0 | 0 | 0 | 0 | 169.2673 | 169.2673 | 0 | 188.2225 | 107.9026 | 107.9026 | 0
Rockhouse Creek | WV-OGU-29-B | Oldhouse Branch | WVOG-77-A.5 | Iron | 2131 | 767.5649 | 227.5392 | 70.3557 | 0 | 0 | 0 | 0 | 0 | 0 | 0 | 0 | 0 | 212.9782 | 14.267 | 93.3012 | 4.14 | 0 | 0 | 0 | 0 | 0 | 0 | 0 | 0 | 1851.0231 | 68.483 | 96.3003 | 13.2399 | 0 | 0 | 0 | 0 | 387.0514 | 387.0514 | 0 | 431.2713 | 11.2086 | 11.2086 | 0
Rockhouse Creek | WV-OGU-29 | Rockhouse Creek | WVOG-77 | Iron | 2132 | 0 | 0 | 0 | 0 | 0 | 0 | 0 | 0 | 0 | 0 | 0 | 0 | 71.1799 | 4.7682 | 93.3012 | 1.38 | 0 | 0 | 0 | 0 | 0.82342 | 0.82342 | 0 | 0.51525 | 368.3419 | 13.6277 | 96.3003 | 2.6271 | 0 | 0 | 0 | 0 | 76.0387 | 76.0387 | 0 | 82.7245 | 236.7355 | 236.7355 | 0
Rockhouse Creek | WV-OGU-29-C | Lefthand Fork/Rockhouse Creek | WVOG-77-D | Iron | 2133 | 2679.7947 | 266.581 | 90.0522 | 45.0834 | 0 | 0 | 0 | 0 | 0 | 0 | 0 | 0 | 792.8093 | 57.3294 | 92.7688 | 17.18 | 0 | 0 | 0 | 0 | 1.4104 | 1.4104 | 0 | 0.88195 | 3689.4472 | 136.4998 | 96.3003 | 26.3927 | 0 | 0 | 0 | 0 | 1266.5888 | 1266.5888 | 0 | 1378.1947 | 101.1273 | 101.1273 | 0
Rockhouse Creek | WV-OGU-29-D | Lick Branch | WVOG-77-B | Iron | 2134 | 0 | 0 | 0 | 0 | 0 | 0 | 0 | 0 | 0 | 0 | 0 | 0 | 0 | 0 | 0 | 0 | 0 | 0 | 0 | 0 | 0 | 0 | 0 | 0 | 580.3362 | 21.4709 | 96.3003 | 4.1517 | 0 | 0 | 0 | 0 | 455.4558 | 455.4558 | 0 | 497.312 | 11.8203 | 11.8203 | 0
Rockhouse Creek | WV-OGU-29 | Rockhouse Creek | WVOG-77 | Iron | 2135 | 3.1042 | 3.1042 | 0 | 2.3902 | 0 | 0 | 0 | 0 | 0 | 0 | 0 | 0 | 158.4829 | 16.4628 | 89.6123 | 5.53 | 0 | 0 | 0 | 0 | 5.9851 | 5.9851 | 0 | 3.7427 | 2006.4722 | 74.2342 | 96.3003 | 14.3542 | 0 | 0 | 0 | 0 | 288.036 | 288.036 | 0 | 306.3903 | 68.6502 | 68.6502 | 0
Guyandotte River (Upper) | WV-OGU | Guyandotte River (upper) Below Lake | WVOG-up | Iron | 2136 | 0 | 0 | 0 | 0 | 0 | 0 | 0 | 0 | 0 | 0 | 0 | 0 | 474.7045 | 48.6609 | 89.7492 | 16.28 | 0 | 0 | 0 | 0 | 353.1621 | 157.0979 | 55.5168 | 90.8007 | 3248.4506 | 120.1842 | 96.3003 | 23.1652 | 75.3163 | 26.9465 | 64.2222 | 7.1166 | 1439.5245 | 1439.5245 | 0 | 1501.5698 | 23930.6063 | 23930.6063 | 0
Sandlick Creek | WV-OGU-31 | Sandlick Creek | WVOG-78 | Iron | 2137 | 0 | 0 | 0 | 0 | 0 | 0 | 0 | 0 | 0 | 0 | 0 | 0 | 71.208 | 4.7701 | 93.3012 | 1.38 | 0 | 0 | 0 | 0 | 75.275 | 31.7673 | 57.7983 | 19.6628 | 449.0885 | 16.6151 | 96.3003 | 3.2014 | 0 | 0 | 0 | 0 | 177.9669 | 177.9669 | 0 | 197.4845 | 1735.284 | 173.5284 | 90
Sandlick Creek | WV-OGU-31-A | Right Fork/Sandlick Creek | WVOG-78-A | Iron | 2138 | 0 | 0 | 0 | 0 | 0 | 0 | 0 | 0 | 0 | 0 | 0 | 0 | 497.1423 | 33.3025 | 93.3012 | 9.66 | 0 | 0 | 0 | 0 | 110.4526 | 43.0901 | 60.9877 | 18.221 | 973.7384 | 36.0258 | 96.3003 | 6.9615 | 0 | 0 | 0 | 0 | 648.0763 | 648.0763 | 0 | 729.9209 | 50.3359 | 50.3359 | 0
Sandlick Creek | WV-OGU-31 | Sandlick Creek | WVOG-78 | Iron | 2139 | 0 | 0 | 0 | 0 | 0 | 0 | 0 | 0 | 0 | 0 | 0 | 0 | 1128.0885 | 116.3684 | 89.6845 | 20.36 | 0 | 0 | 0 | 0 | 14.6912 | 14.6912 | 0 | 18.5175 | 5594.7987 | 156.6434 | 97.2002 | 26.3232 | 0 | 0 | 0 | 0 | 1677.699 | 1677.699 | 0 | 1416.4388 | 98.2119 | 98.2119 | 0
Guyandotte River (Upper) | WV-OGU | Guyandotte River (upper) Below Lake | WVOG-up | Iron | 2140 | 0 | 0 | 0 | 0 | 0 | 0 | 0 | 0 | 0 | 0 | 0 | 0 | 1105.5947 | 87.5672 | 92.0796 | 27.1 | 0 | 0 | 0 | 0 | 403.8031 | 168.1262 | 58.3643 | 83.4222 | 2922.6884 | 108.1318 | 96.3003 | 20.8509 | 37.7041 | 13.4897 | 64.2222 | 3.5583 | 1543.1999 | 1543.1999 | 0 | 1714.112 | 23739.8774 | 23739.8774 | 0
Elk Creek | WV-OGU-34 | Elk Creek | WVOG-80 | Iron | 2141 | 0 | 0 | 0 | 0 | 0 | 0 | 0 | 0 | 0 | 0 | 0 | 0 | 970.4022 | 128.6158 | 86.7461 | 41.3 | 0 | 0 | 0 | 0 | 317.5591 | 127.3863 | 59.8858 | 74.7145 | 3464.2538 | 93.529 | 97.3002 | 21.5293 | 0 | 0 | 0 | 0 | 849.7102 | 849.7102 | 0 | 897.9377 | 2294.869 | 229.4869 | 90
Elk Creek | WV-OGU-34-D | Moore Fork | WVOG-80-C | Iron | 2142 | 0 | 0 | 0 | 0 | 0 | 0 | 0 | 0 | 0 | 0 | 0 | 0 | 1375.5953 | 132.7156 | 90.3521 | 37.04 | 0 | 0 | 0 | 0 | 3.065 | 3.065 | 0 | 3.8455 | 2269.2391 | 61.2656 | 97.3002 | 14.1444 | 0 | 0 | 0 | 0 | 1304.8845 | 1304.8845 | 0 | 1466.9928 | 102.7974 | 102.7974 | 0
Elk Creek | WV-OGU-34 | Elk Creek | WVOG-80 | Iron | 2143 | 0 | 0 | 0 | 0 | 0 | 0 | 0 | 0 | 0 | 0 | 0 | 0 | 160.8674 | 11.9023 | 92.6012 | 2.76 | 0 | 0 | 0 | 0 | 65.6474 | 24.7182 | 62.347 | 11.5915 | 770.1827 | 20.7936 | 97.3002 | 4.7991 | 0 | 0 | 0 | 0 | 361.2084 | 361.2084 | 0 | 405.4813 | 533.2037 | 533.2037 | 0
Elk Creek | WV-OGU-34-F | Right Hand Fork/Elk Creek | WVOG-80-E | Iron | 2144 | 0 | 0 | 0 | 0 | 0.0057927 | 0.00011675 | 97.9845 | 0.00013355 | 0.0019244 | 5.1955e-05 | 97.3002 | 1.1613e-05 | 804.0526 | 59.4905 | 92.6012 | 13.8 | 0.00063735 | 1.7207e-05 | 97.3002 | 3.629e-06 | 8.5528 | 8.5528 | 0 | 9.1131 | 3379.6455 | 91.2447 | 97.3002 | 21.0746 | 0 | 0 | 0 | 0 | 1558.4599 | 1558.4599 | 0 | 1748.5158 | 130.1652 | 130.1652 | 0
Elk Creek | WV-OGU-34 | Elk Creek | WVOG-80 | Iron | 2145 | 8.9113 | 8.9113 | 0 | 6.8625 | 0 | 0 | 0 | 0 | 0 | 0 | 0 | 0 | 1137.6037 | 88.3066 | 92.2375 | 21.32 | 0 | 0 | 0 | 0 | 22.9397 | 19.6983 | 14.1301 | 22.3675 | 4380.5961 | 118.2687 | 97.3002 | 27.3063 | 0 | 0 | 0 | 0 | 1625.1236 | 1625.1236 | 0 | 1774.9345 | 333.3282 | 333.3282 | 0
Elk Creek | WV-OGU-34-M | Stonecoal Branch | WVOG-80-I | Iron | 2146 | 0 | 0 | 0 | 0 | 0 | 0 | 0 | 0 | 0 | 0 | 0 | 0 | 401.3156 | 29.6926 | 92.6012 | 6.9 | 0 | 0 | 0 | 0 | 4.2505 | 4.2505 | 0 | 2.6571 | 1804.0196 | 48.7055 | 97.3002 | 11.2833 | 0 | 0 | 0 | 0 | 64.6609 | 64.6609 | 0 | 49.1987 | 20.3682 | 20.3682 | 0
Elk Creek | WV-OGU-34 | Elk Creek | WVOG-80 | Iron | 2147 | 2.4093 | 2.4093 | 0 | 1.8525 | 0 | 0 | 0 | 0 | 0 | 0 | 0 | 0 | 1203.9405 | 89.0775 | 92.6012 | 20.7 | 0 | 0 | 0 | 0 | 8.4446 | 8.4446 | 0 | 5.279 | 3345.0586 | 90.3109 | 97.3002 | 20.9216 | 0 | 0 | 0 | 0 | 1240.1759 | 1240.1759 | 0 | 1388.4432 | 113.5602 | 113.5602 | 0
Guyandotte River (Upper) | WV-OGU | Guyandotte River (upper) Below Lake | WVOG-up | Iron | 2148 | 0 | 0 | 0 | 0 | 0 | 0 | 0 | 0 | 0 | 0 | 0 | 0 | 213.5924 | 14.3081 | 93.3012 | 4.14 | 0 | 0 | 0 | 0 | 125.7709 | 54.37 | 56.7706 | 26.7602 | 1012.5803 | 37.4628 | 96.3003 | 7.2197 | 0 | 0 | 0 | 0 | 350.0009 | 350.0009 | 0 | 391.7102 | 237218.8579 | 23721.8858 | 90
Spice Creek | WV-OGU-36 | Spice Creek | WVOG-82 | Iron | 2149 | 11.2854 | 11.2854 | 0 | 8.7047 | 0 | 0 | 0 | 0 | 0 | 0 | 0 | 0 | 898.4139 | 71.4695 | 92.0449 | 17.6 | 0 | 0 | 0 | 0 | 221.7997 | 87.0564 | 60.75 | 43.2529 | 3298.0197 | 89.0409 | 97.3002 | 20.5625 | 0 | 0 | 0 | 0 | 1169.3951 | 1169.3951 | 0 | 1319.362 | 94.5774 | 94.5774 | 0
Guyandotte River (Upper) | WV-OGU | Guyandotte River (upper) Below Lake | WVOG-up | Iron | 2150 | 0 | 0 | 0 | 0 | 0 | 0 | 0 | 0 | 0 | 0 | 0 | 0 | 427.1306 | 28.6126 | 93.3012 | 8.28 | 0 | 0 | 0 | 0 | 227.3655 | 93.8407 | 58.7269 | 42.0696 | 1318.2489 | 48.7718 | 96.3003 | 9.4006 | 0 | 0 | 0 | 0 | 549.1732 | 549.1732 | 0 | 612.901 | 23189.1354 | 23189.1354 | 0
Sylvia Branch | WV-OGU-38 | Sylvia Branch | WVOG-84 | Iron | 2151 | 0 | 0 | 0 | 0 | 0 | 0 | 0 | 0 | 0 | 0 | 0 | 0 | 427.6138 | 28.645 | 93.3012 | 8.28 | 0 | 0 | 0 | 0 | 0.86646 | 0.86646 | 0 | 0.82898 | 679.7081 | 25.1474 | 96.3003 | 4.8453 | 0 | 0 | 0 | 0 | 415.5418 | 415.5418 | 0 | 440.312 | 13.3342 | 13.3342 | 0
Guyandotte River (Upper) | WV-OGU | Guyandotte River (upper) Below Lake | WVOG-up | Iron | 2152 | 22.0119 | 22.0119 | 0 | 16.9774 | 0 | 0 | 0 | 0 | 0 | 0 | 0 | 0 | 458.8176 | 41.9699 | 90.8526 | 13.61 | 0 | 0 | 0 | 0 | 107.7355 | 54.6552 | 49.2691 | 36.4945 | 2199.2927 | 81.3681 | 96.3003 | 15.6841 | 0 | 0 | 0 | 0 | 1023.6543 | 1023.6543 | 0 | 1173.3007 | 223776.6199 | 22377.662 | 90
Guyandotte River (Upper) | WV-OGU-42 | Canebrake Branch | WVOG-86 | Iron | 2153 | 0 | 0 | 0 | 0 | 0 | 0 | 0 | 0 | 0 | 0 | 0 | 0 | 851.4148 | 57.0345 | 93.3012 | 16.56 | 0 | 0 | 0 | 0 | 0 | 0 | 0 | 0 | 1094.2526 | 40.4845 | 96.3003 | 7.8279 | 0 | 0 | 0 | 0 | 265.4589 | 265.4589 | 0 | 260.4505 | 71.3389 | 71.3389 | 0
Guyandotte River (Upper) | WV-OGU | Guyandotte River (upper) Below Lake | WVOG-up | Iron | 2154 | 0 | 0 | 0 | 0 | 0 | 0 | 0 | 0 | 0 | 0 | 0 | 0 | 640.754 | 42.9228 | 93.3012 | 12.42 | 0 | 0 | 0 | 0 | 280.5845 | 119.8846 | 57.2733 | 60.9853 | 1713.1999 | 63.3839 | 96.3003 | 12.216 | 0 | 0 | 0 | 0 | 618.4365 | 618.4365 | 0 | 696.4534 | 33173.0735 | 33173.0735 | 0
Harrys Branch | WV-OGU-45 | Harrys Branch | WVOG-87 | Iron | 2155 | 3.6555 | 3.6555 | 0 | 2.7684 | 6673.0009 | 136.8887 | 97.9486 | 156.2929 | 2151.5204 | 58.0875 | 97.3002 | 13.5907 | 942.2867 | 69.7183 | 92.6012 | 16.56 | 668.0902 | 18.0373 | 97.3002 | 4.2471 | 1.9015 | 1.9015 | 0 | 5.0483 | 2132.6277 | 57.5774 | 97.3002 | 13.4713 | 0 | 0 | 0 | 0 | 1410.5393 | 1410.5393 | 0 | 1431.383 | 36.9823 | 36.9823 | 0
Guyandotte River (Upper) | WV-OGU | Guyandotte River (upper) Below Lake | WVOG-up | Iron | 2156 | 0 | 0 | 0 | 0 | 0 | 0 | 0 | 0 | 0 | 0 | 0 | 0 | 138.994 | 9.3109 | 93.3012 | 2.76 | 0 | 0 | 0 | 0 | 154.66 | 63.9227 | 58.6689 | 32.2208 | 480.1036 | 17.7626 | 96.3003 | 3.498 | 0 | 0 | 0 | 0 | 226.865 | 226.865 | 0 | 257.8214 | 22973.5475 | 22973.5475 | 0
Stafford Branch | WV-OGU-46 | Stafford Branch | WVOG-88 | Iron | 2157 | 7.7059 | 7.7059 | 0 | 5.8407 | 0 | 0 | 0 | 0 | 0 | 0 | 0 | 0 | 138.9664 | 9.3091 | 93.3012 | 2.76 | 0 | 0 | 0 | 0 | 149.4932 | 62.2443 | 58.3631 | 31.5419 | 1184.9175 | 43.8389 | 96.3003 | 8.6375 | 0 | 0 | 0 | 0 | 447.4717 | 447.4717 | 0 | 484.0832 | 13.1667 | 13.1667 | 0
Guyandotte River (Upper) | WV-OGU | Guyandotte River (upper) Below Lake | WVOG-up | Iron | 2158 | 0 | 0 | 0 | 0 | 0 | 0 | 0 | 0 | 0 | 0 | 0 | 0 | 0 | 0 | 0 | 0 | 0 | 0 | 0 | 0 | 75.5499 | 33.8905 | 55.1416 | 22.8227 | 357.2521 | 13.2174 | 96.3003 | 2.5948 | 14.487 | 5.1833 | 64.221 | 1.3344 | 30.5842 | 30.5842 | 0 | 34.87 | 24187.8087 | 24187.8087 | 0
Gilbert Creek | WV-OGU-47 | Gilbert Creek | WVOG-89 | Iron | 2159 | 0 | 0 | 0 | 0 | 0 | 0 | 0 | 0 | 0 | 0 | 0 | 0 | 287.335 | 19.2481 | 93.3012 | 5.52 | 0 | 0 | 0 | 0 | 330.7117 | 133.1492 | 59.7386 | 60.9054 | 883.5375 | 32.6886 | 96.3003 | 6.3346 | 9.966 | 3.5658 | 64.2206 | 0.88958 | 327.0484 | 327.0484 | 0 | 356.4429 | 1480.7501 | 1480.7501 | 0
Gilbert Creek | WV-OGU-47-A | Skillet Creek | WVOG-89-A | Iron | 2160 | 17.8549 | 17.8549 | 0 | 13.1668 | 0 | 0 | 0 | 0 | 0 | 0 | 0 | 0 | 1149.1942 | 76.9825 | 93.3012 | 22.08 | 0 | 0 | 0 | 0 | 8.068 | 8.068 | 0 | 9.8943 | 1987.5026 | 73.5324 | 96.3003 | 14.2556 | 0 | 0 | 0 | 0 | 1069.5474 | 1069.5474 | 0 | 1123.3036 | 76.7798 | 76.7798 | 0
Gilbert Creek | WV-OGU-47 | Gilbert Creek | WVOG-89 | Iron | 2161 | 0 | 0 | 0 | 0 | 0 | 0 | 0 | 0 | 0 | 0 | 0 | 0 | 287.3177 | 19.2469 | 93.3012 | 5.52 | 0 | 0 | 0 | 0 | 163.2081 | 69.2109 | 57.5935 | 32.9436 | 876.491 | 32.4279 | 96.3003 | 6.2844 | 0 | 0 | 0 | 0 | 347.4621 | 347.4621 | 0 | 352.2725 | 1349.1764 | 1349.1764 | 0
Gilbert Creek | WV-OGU-47-B | Horsepen Creek | WVOG-89-B | Iron | 2162 | 0 | 0 | 0 | 0 | 0 | 0 | 0 | 0 | 0 | 0 | 0 | 0 | 0 | 0 | 0 | 0 | 0 | 0 | 0 | 0 | 98.246 | 38.8914 | 60.4143 | 16.3459 | 94.471 | 3.4952 | 96.3003 | 0.67709 | 0 | 0 | 0 | 0 | 52.3755 | 52.3755 | 0 | 54.6147 | 8440.055 | 844.0055 | 90
Gilbert Creek | WV-OGU-47-B-1 | Lower Pete Branch | WVOG-89-B-0.3 | Iron | 2163 | 0 | 0 | 0 | 0 | 0 | 0 | 0 | 0 | 0 | 0 | 0 | 0 | 143.5901 | 9.6188 | 93.3012 | 2.76 | 0 | 0 | 0 | 0 | 0 | 0 | 0 | 0 | 346.0084 | 12.8014 | 96.3003 | 2.4823 | 0 | 0 | 0 | 0 | 106.6909 | 106.6909 | 0 | 96.9269 | 7.5618 | 7.5618 | 0
Gilbert Creek | WV-OGU-47-B | Horsepen Creek | WVOG-89-B | Iron | 2164 | 0 | 0 | 0 | 0 | 0 | 0 | 0 | 0 | 0 | 0 | 0 | 0 | 215.448 | 14.4325 | 93.3012 | 4.14 | 0 | 0 | 0 | 0 | 131.9158 | 56.497 | 57.1719 | 29.8341 | 692.6792 | 25.6273 | 96.3003 | 4.9675 | 0 | 0 | 0 | 0 | 310.2267 | 310.2267 | 0 | 329.2774 | 768.4135 | 768.4135 | 0
Gilbert Creek | WV-OGU-47-B-3 | Browning Fork | WVOG-89-B-1 | Iron | 2165 | 0 | 0 | 0 | 0 | 0 | 0 | 0 | 0 | 0 | 0 | 0 | 0 | 646.1476 | 43.2843 | 93.3012 | 12.42 | 0 | 0 | 0 | 0 | 125.4675 | 52.6776 | 58.015 | 25.7724 | 2055.6488 | 76.0536 | 96.3003 | 14.7473 | 0 | 0 | 0 | 0 | 869.3184 | 869.3184 | 0 | 927.1525 | 301.679 | 301.679 | 0
Gilbert Creek | WV-OGU-47-B-3-E | Right Fork/Browning Fork | WVOG-89-B-1-B | Iron | 2166 | 0 | 0 | 0 | 0 | 0 | 0 | 0 | 0 | 0 | 0 | 0 | 0 | 430.9578 | 28.8691 | 93.3012 | 8.28 | 0 | 0 | 0 | 0 | 56.0567 | 23.6857 | 57.7469 | 15.711 | 2087.6896 | 77.2391 | 96.3003 | 14.9855 | 0 | 0 | 0 | 0 | 642.8944 | 642.8944 | 0 | 698.4863 | 52.1536 | 52.1536 | 0
Gilbert Creek | WV-OGU-47-B-3 | Browning Fork | WVOG-89-B-1 | Iron | 2167 | 0 | 0 | 0 | 0 | 0 | 0 | 0 | 0 | 0 | 0 | 0 | 0 | 872.2201 | 63.2141 | 92.7525 | 18.71 | 0 | 0 | 0 | 0 | 141.4332 | 60.7938 | 57.0159 | 32.8605 | 2896.8447 | 107.1757 | 96.3003 | 20.8488 | 0 | 0 | 0 | 0 | 1240.4314 | 1240.4314 | 0 | 1319.23 | 153.0779 | 153.0779 | 0
Gilbert Creek | WV-OGU-47-B | Horsepen Creek | WVOG-89-B | Iron | 2168 | 4.0883 | 4.0883 | 0 | 3.0138 | 0 | 0 | 0 | 0 | 0 | 0 | 0 | 0 | 287.3036 | 19.246 | 93.3012 | 5.52 | 0 | 0 | 0 | 0 | 436.9188 | 183.6824 | 57.9596 | 93.6377 | 3362.5795 | 124.4067 | 96.3003 | 24.1241 | 0 | 0 | 0 | 0 | 1914.4751 | 1914.4751 | 0 | 2000.2794 | 393.5903 | 393.5903 | 0
Gilbert Creek | WV-OGU-47-B-12 | Donaldson Branch | WVOG-89-B-6 | Iron | 2169 | 0 | 0 | 0 | 0 | 0 | 0 | 0 | 0 | 0 | 0 | 0 | 0 | 0 | 0 | 0 | 0 | 0 | 0 | 0 | 0 | 0 | 0 | 0 | 0 | 0 | 0 | 0 | 0 | 0 | 0 | 0 | 0 | 0 | 0 | 0 | 0 | 60.9293 | 60.9293 | 0
Gilbert Creek | WV-OGU-47-B | Horsepen Creek | WVOG-89-B | Iron | 2170 | 0 | 0 | 0 | 0 | 0 | 0 | 0 | 0 | 0 | 0 | 0 | 0 | 286.1501 | 19.1687 | 93.3012 | 5.52 | 0 | 0 | 0 | 0 | 24.505 | 24.505 | 0 | 20.7273 | 3246.1898 | 120.1005 | 96.3003 | 23.3674 | 0 | 0 | 0 | 0 | 303.1194 | 303.1194 | 0 | 243.7808 | 149.9896 | 149.9896 | 0
Gilbert Creek | WV-OGU-47 | Gilbert Creek | WVOG-89 | Iron | 2171 | 3.2109 | 3.2109 | 0 | 2.3679 | 0 | 0 | 0 | 0 | 0 | 0 | 0 | 0 | 646.1939 | 43.2874 | 93.3012 | 12.42 | 0 | 0 | 0 | 0 | 48.5771 | 23.3201 | 51.9935 | 18.2448 | 2025.5355 | 74.9395 | 96.3003 | 14.5291 | 0 | 0 | 0 | 0 | 682.3292 | 682.3292 | 0 | 694.8244 | 468.8446 | 468.8446 | 0
Gilbert Creek | WV-OGU-47-F | Adams Fork | WVOG-89-C.3 | Iron | 2172 | 0 | 0 | 0 | 0 | 0 | 0 | 0 | 0 | 0 | 0 | 0 | 0 | 390.5649 | 37.2833 | 90.454 | 11.9 | 0 | 0 | 0 | 0 | 8.2313 | 8.2313 | 0 | 9.5652 | 1284.4299 | 47.5206 | 96.3003 | 9.213 | 0 | 0 | 0 | 0 | 193.532 | 193.532 | 0 | 150.5501 | 34.1248 | 34.1248 | 0
Gilbert Creek | WV-OGU-47 | Gilbert Creek | WVOG-89 | Iron | 2173 | 30.8402 | 30.8402 | 0 | 22.7309 | 0 | 0 | 0 | 0 | 0 | 0 | 0 | 0 | 1364.1055 | 91.3791 | 93.3012 | 26.22 | 0 | 0 | 0 | 0 | 271.126 | 115.0338 | 57.5718 | 61.737 | 4015.557 | 148.5651 | 96.3003 | 28.8077 | 0 | 0 | 0 | 0 | 1985.4858 | 1985.4858 | 0 | 1984.0362 | 321.1106 | 321.1106 | 0
Gilbert Creek | WV-OGU-47-K | Lefthand Fork/Gilbert Creek | WVOG-89-F | Iron | 2174 | 39.9056 | 39.9056 | 0 | 29.3926 | 0 | 0 | 0 | 0 | 0 | 0 | 0 | 0 | 907.6272 | 72.6986 | 91.9903 | 17.72 | 0 | 0 | 0 | 0 | 369.1922 | 139.7592 | 62.1446 | 62.4861 | 3616.6092 | 97.6424 | 97.3002 | 22.4767 | 0 | 0 | 0 | 0 | 1369.119 | 1369.119 | 0 | 1418.4178 | 108.6824 | 108.6824 | 0
Gilbert Creek | WV-OGU-47-L | Right Fork/Gilbert Creek | WVOG-89-E | Iron | 2175 | 0 | 0 | 0 | 0 | 0 | 0 | 0 | 0 | 0 | 0 | 0 | 0 | 486.3569 | 35.9849 | 92.6011 | 8.28 | 0 | 0 | 0 | 0 | 114.4415 | 44.3132 | 61.2787 | 21.241 | 1634.8392 | 44.1379 | 97.3002 | 10.1597 | 0 | 0 | 0 | 0 | 758.1908 | 758.1908 | 0 | 753.2602 | 50.654 | 50.654 | 0
Guyandotte River (Upper) | WV-OGU | Guyandotte River (upper) Below Lake | WVOG-up | Iron | 2176 | 0 | 0 | 0 | 0 | 0 | 0 | 0 | 0 | 0 | 0 | 0 | 0 | 347.447 | 23.2748 | 93.3012 | 6.9 | 0 | 0 | 0 | 0 | 208.8449 | 94.9331 | 54.5437 | 64.5571 | 1373.7075 | 50.8236 | 96.3003 | 10.0101 | 229.6121 | 82.1529 | 64.221 | 21.1274 | 473.4146 | 473.4146 | 0 | 534.4368 | 20342.7535 | 20342.7535 | 0
Neds Branch | WV-OGU-48 | Neds Branch | WVOG-90 | Iron | 2177 | 3.8324 | 3.8324 | 0 | 2.9036 | 0 | 0 | 0 | 0 | 0 | 0 | 0 | 0 | 780.1469 | 57.9034 | 92.5779 | 17.79 | 0 | 0 | 0 | 0 | 54.0917 | 25.7222 | 52.447 | 17.7315 | 1917.195 | 70.9312 | 96.3003 | 13.9805 | 0 | 0 | 0 | 0 | 1021.3083 | 1021.3083 | 0 | 1142.9687 | 75.5127 | 75.5127 | 0
Guyandotte River (Upper) | WV-OGU | Guyandotte River (upper) Below Lake | WVOG-up | Iron | 2178 | 0 | 0 | 0 | 0 | 0 | 0 | 0 | 0 | 0 | 0 | 0 | 0 | 555.9148 | 37.2396 | 93.3012 | 11.04 | 616.7808 | 22.8193 | 96.3003 | 4.5276 | 236.4908 | 104.1871 | 55.9446 | 66.2467 | 1321.9483 | 48.9086 | 96.3003 | 9.6331 | 58.0087 | 20.7549 | 64.221 | 5.3375 | 627.6673 | 627.6673 | 0 | 711.8153 | 20266.4718 | 20266.4718 | 0
Guyandotte River (Upper) | WV-OGU-52 | White Oak Branch | WVOG-91 | Iron | 2179 | 0 | 0 | 0 | 0 | 0 | 0 | 0 | 0 | 0 | 0 | 0 | 0 | 625.3014 | 41.8877 | 93.3012 | 12.42 | 0 | 0 | 0 | 0 | 0 | 0 | 0 | 0 | 1046.1595 | 38.7052 | 96.3003 | 7.6276 | 0 | 0 | 0 | 0 | 763.7485 | 763.7485 | 0 | 849.4447 | 24.6834 | 24.6834 | 0
Guyandotte River (Upper) | WV-OGU | Guyandotte River (upper) Below Lake | WVOG-up | Iron | 2180 | 0 | 0 | 0 | 0 | 0 | 0 | 0 | 0 | 0 | 0 | 0 | 0 | 69.4896 | 4.655 | 93.3012 | 1.38 | 539.1107 | 19.9457 | 96.3003 | 3.9575 | 284.6268 | 117.4424 | 58.7381 | 57.6111 | 1265.8038 | 46.8314 | 96.3003 | 9.2241 | 0 | 0 | 0 | 0 | 329.6071 | 329.6071 | 0 | 362.4949 | 206382.6738 | 20638.2674 | 90
Little Huff Creek | WV-OGU-54 | Little Huff Creek | WVOG-92 | Iron | 2181 | 0 | 0 | 0 | 0 | 0 | 0 | 0 | 0 | 0 | 0 | 0 | 0 | 411.6392 | 34.9834 | 91.5014 | 5.52 | 0 | 0 | 0 | 0 | 397.9216 | 158.3235 | 60.2124 | 52.7194 | 1640.8673 | 45.941 | 97.2002 | 8.2406 | 17.8507 | 6.9577 | 61.0228 | 1.2 | 681.2412 | 681.2412 | 0 | 572.2394 | 53122.0888 | 531.2209 | 99
Little Huff Creek | WV-OGU-54-C | Little Cub Creek | WVOG-92-B | Iron | 2182 | 0 | 0 | 0 | 0 | 0 | 0 | 0 | 0 | 0 | 0 | 0 | 0 | 272.5244 | 18.2559 | 93.3012 | 5.52 | 0 | 0 | 0 | 0 | 46.2003 | 19.7013 | 57.3568 | 11.2257 | 776.6884 | 28.7354 | 96.3003 | 5.9324 | 40.2869 | 4.1322 | 89.743 | 1.1267 | 429.6911 | 429.6911 | 0 | 485.9641 | 1863.7881 | 186.3788 | 90
Little Huff Creek | WV-OGU-54-C | Little Cub Creek | WVOG-92-B | Iron | 2183 | 0 | 0 | 0 | 0 | 0 | 0 | 0 | 0 | 0 | 0 | 0 | 0 | 204.3737 | 13.6906 | 93.3012 | 4.14 | 0 | 0 | 0 | 0 | 23.7263 | 11.8888 | 49.8916 | 10.7526 | 551.3704 | 20.3992 | 96.3003 | 4.2118 | 16.7763 | 0.57034 | 96.6003 | 0.1697 | 254.4313 | 254.4313 | 0 | 282.9651 | 15689.0796 | 156.8908 | 99
Little Huff Creek | WV-OGU-54-C-5 | Trace Fork | WVOG-92-B-1 | Iron | 2184 | 0 | 0 | 0 | 0 | 0 | 0 | 0 | 0 | 0 | 0 | 0 | 0 | 387.5567 | 28.6748 | 92.6011 | 6.9 | 598.2086 | 16.1506 | 97.3002 | 4 | 12.564 | 7.6613 | 39.0221 | 8.5737 | 1304.4193 | 35.2171 | 97.3002 | 8.6657 | 0 | 0 | 0 | 0 | 699.5795 | 699.5795 | 0 | 747.7844 | 457.1513 | 45.7151 | 90
Little Huff Creek | WV-OGU-54-C | Little Cub Creek | WVOG-92-B | Iron | 2185 | 0 | 0 | 0 | 0 | 1014.6453 | 22.5171 | 97.7808 | 26.0853 | 296.8625 | 10.9831 | 96.3003 | 2.2683 | 408.7075 | 27.3786 | 93.3012 | 8.28 | 92.0786 | 3.4067 | 96.3003 | 0.70884 | 76.0632 | 31.9611 | 57.9808 | 16.6244 | 1317.5307 | 48.7451 | 96.3003 | 10.0671 | 0 | 0 | 0 | 0 | 624.3791 | 624.3791 | 0 | 696.9465 | 81.7805 | 81.7805 | 0
Little Huff Creek | WV-OGU-54-C-9 | Harless Fork | WVOG-92-B-5 | Iron | 2186 | 0 | 0 | 0 | 0 | 0 | 0 | 0 | 0 | 0 | 0 | 0 | 0 | 232.3925 | 17.1944 | 92.6011 | 4.14 | 0 | 0 | 0 | 0 | 11.3761 | 5.0941 | 55.2209 | 3.6193 | 502.2394 | 13.5596 | 97.3002 | 3.3388 | 0 | 0 | 0 | 0 | 262.2044 | 262.2044 | 0 | 298.1825 | 178.3649 | 17.8365 | 90
Little Huff Creek | WV-OGU-54-C-10 | Sugarcamp Fork | WVOG-92-B-4 | Iron | 2187 | 0 | 0 | 0 | 0 | 0 | 0 | 0 | 0 | 0 | 0 | 0 | 0 | 77.4928 | 5.7336 | 92.6011 | 1.38 | 0 | 0 | 0 | 0 | 23.1471 | 9.7049 | 58.0728 | 5.9895 | 501.1606 | 13.5305 | 97.3002 | 3.33 | 0 | 0 | 0 | 0 | 206.6546 | 206.6546 | 0 | 233.8727 | 147.0187 | 14.7019 | 90
Little Huff Creek | WV-OGU-54 | Little Huff Creek | WVOG-92 | Iron | 2188 | 0 | 0 | 0 | 0 | 0 | 0 | 0 | 0 | 0 | 0 | 0 | 0 | 102.9307 | 8.7476 | 91.5014 | 1.38 | 0 | 0 | 0 | 0 | 212.9448 | 83.6777 | 60.7045 | 26.9136 | 339.6948 | 9.5108 | 97.2002 | 1.7055 | 0 | 0 | 0 | 0 | 115.8325 | 115.8325 | 0 | 100.3232 | 160037.3682 | 1600.3737 | 99
Little Huff Creek | WV-OGU-54-D | Lizard Creek | WVOG-92-C | Iron | 2189 | 0 | 0 | 0 | 0 | 0 | 0 | 0 | 0 | 0 | 0 | 0 | 0 | 514.4274 | 43.7189 | 91.5014 | 6.9 | 1011.9892 | 28.3337 | 97.2002 | 5.1093 | 142.31 | 58.7687 | 58.7038 | 29.5647 | 1037.7527 | 29.055 | 97.2002 | 5.2137 | 14.8767 | 5.7985 | 61.0228 | 1 | 451.2259 | 451.2259 | 0 | 381.4255 | 25.8881 | 25.8881 | 0
Little Huff Creek | WV-OGU-54 | Little Huff Creek | WVOG-92 | Iron | 2190 | 1.6799 | 1.6799 | 0 | 0.93332 | 0 | 0 | 0 | 0 | 0 | 0 | 0 | 0 | 1234.8571 | 104.945 | 91.5014 | 16.56 | 0 | 0 | 0 | 0 | 758.107 | 311.0024 | 58.9764 | 121.6499 | 4383.7675 | 122.7368 | 97.2002 | 22.0188 | 249.8176 | 97.3719 | 61.0228 | 16.8 | 1959.7959 | 1959.7959 | 0 | 1652.3125 | 149005.598 | 1490.056 | 99
Little Huff Creek | WV-OGU-54 | Little Huff Creek | WVOG-92 | Iron | 2191 | 0 | 0 | 0 | 0 | 4573.2847 | 90.1609 | 98.0285 | 78.5427 | 1359.5561 | 38.0649 | 97.2002 | 6.8298 | 823.1408 | 69.9551 | 91.5014 | 11.04 | 422.7815 | 11.837 | 97.2002 | 2.1343 | 190.0506 | 79.255 | 58.2979 | 31.0816 | 2139.9787 | 59.9151 | 97.2002 | 10.7503 | 0 | 0 | 0 | 0 | 903.4883 | 903.4883 | 0 | 762.3769 | 138673.6134 | 1386.7361 | 99
Little Huff Creek | WV-OGU-54-I | Nelson Branch | WVOG-92-G | Iron | 2192 | 0 | 0 | 0 | 0 | 4311.1701 | 95.5685 | 97.7832 | 110.7066 | 1258.7508 | 46.5704 | 96.3003 | 9.6267 | 204.2148 | 13.68 | 93.3012 | 4.14 | 390.4219 | 14.4446 | 96.3003 | 3.0083 | 8.8238 | 8.8238 | 0 | 11.7225 | 1259.8327 | 46.6104 | 96.3003 | 9.6349 | 0 | 0 | 0 | 0 | 443.0881 | 443.0881 | 0 | 498.0267 | 385.2308 | 38.5231 | 90
Little Huff Creek | WV-OGU-54 | Little Huff Creek | WVOG-92 | Iron | 2193 | 0 | 0 | 0 | 0 | 18198.4454 | 358.8251 | 98.0283 | 312.5489 | 5409.6877 | 151.4605 | 97.2002 | 27.1782 | 205.7732 | 17.4877 | 91.5014 | 2.76 | 1682.2493 | 47.0996 | 97.2002 | 8.4932 | 321.7528 | 127.1682 | 60.4764 | 41.3951 | 1180.8433 | 33.0613 | 97.2002 | 5.9325 | 0 | 0 | 0 | 0 | 106.5369 | 106.5369 | 0 | 85.4535 | 128668.0341 | 1286.6803 | 99
Little Huff Creek | WV-OGU-54-K | Muzzle Creek | WVOG-92-I | Iron | 2194 | 0 | 0 | 0 | 0 | 1807.0017 | 35.6225 | 98.0286 | 31.0341 | 537.2246 | 15.0412 | 97.2002 | 2.6986 | 102.8966 | 8.7447 | 91.5014 | 1.38 | 167.0609 | 4.6774 | 97.2002 | 0.84332 | 171.5729 | 67.8322 | 60.4645 | 21.2342 | 373.2644 | 10.4507 | 97.2002 | 1.875 | 0 | 0 | 0 | 0 | 200.6171 | 200.6171 | 0 | 172.0885 | 832.6686 | 83.2669 | 90
Little Huff Creek | WV-OGU-54-K-1 | Right Fork/Muzzle Creek | WVOG-92-I-1 | Iron | 2195 | 0 | 0 | 0 | 0 | 6474.3817 | 143.6842 | 97.7807 | 166.234 | 1891.1948 | 69.9692 | 96.3003 | 14.4551 | 204.296 | 13.6854 | 93.3012 | 4.14 | 586.5908 | 21.7023 | 96.3003 | 4.5172 | 28.0932 | 14.2776 | 49.1777 | 10.9526 | 1384.3779 | 51.2183 | 96.3003 | 10.5813 | 0 | 0 | 0 | 0 | 586.0244 | 586.0244 | 0 | 655.2551 | 520.1307 | 52.0131 | 90
Little Huff Creek | WV-OGU-54-K | Muzzle Creek | WVOG-92-I | Iron | 2196 | 0 | 0 | 0 | 0 | 0 | 0 | 0 | 0 | 0 | 0 | 0 | 0 | 465.1267 | 34.4141 | 92.6011 | 8.28 | 0 | 0 | 0 | 0 | 323.3648 | 123.0903 | 61.9345 | 58.1687 | 1297.4378 | 35.0286 | 97.3002 | 8.6187 | 0 | 0 | 0 | 0 | 774.7971 | 774.7971 | 0 | 880.0636 | 2163.0767 | 216.3077 | 90
Little Huff Creek | WV-OGU-54-K-4 | Ikes Fork | WVOG-92-I-3 | Iron | 2197 | 0 | 0 | 0 | 0 | 0 | 0 | 0 | 0 | 0 | 0 | 0 | 0 | 309.789 | 22.9208 | 92.6011 | 5.52 | 0 | 0 | 0 | 0 | 61.0258 | 24.9198 | 59.1651 | 13.6352 | 1192.354 | 32.1915 | 97.3002 | 7.9281 | 0 | 0 | 0 | 0 | 511.7799 | 511.7799 | 0 | 570.6569 | 141.6218 | 14.1622 | 90
Little Huff Creek | WV-OGU-54-K | Muzzle Creek | WVOG-92-I | Iron | 2198 | 0 | 0 | 0 | 0 | 0 | 0 | 0 | 0 | 0 | 0 | 0 | 0 | 464.6927 | 34.3819 | 92.6011 | 8.28 | 0 | 0 | 0 | 0 | 156.2685 | 63.359 | 59.4551 | 34.66 | 1203.8707 | 32.5024 | 97.3002 | 8.0046 | 22.9667 | 8.0335 | 65.021 | 2.2 | 500.8122 | 500.8122 | 0 | 563.0787 | 440.3616 | 44.0362 | 90
Little Huff Creek | WV-OGU-54 | Little Huff Creek | WVOG-92 | Iron | 2199 | 0 | 0 | 0 | 0 | 250.1556 | 5.5527 | 97.7803 | 6.4222 | 73.0659 | 2.7032 | 96.3003 | 0.55846 | 408.5995 | 27.3713 | 93.3012 | 8.28 | 22.6628 | 0.83846 | 96.3003 | 0.17452 | 7.2073 | 7.2073 | 0 | 9.697 | 1377.5916 | 50.9672 | 96.3003 | 10.5292 | 0 | 0 | 0 | 0 | 700.1278 | 700.1278 | 0 | 795.9678 | 97751.514 | 977.5151 | 99
Little Huff Creek | WV-OGU-54-M | Buffalo Creek | WVOG-92-K | Iron | 2200 | 0.75685 | 0.75685 | 0 | 0.58196 | 0 | 0 | 0 | 0 | 0 | 0 | 0 | 0 | 775.0942 | 57.3482 | 92.6011 | 13.8 | 0 | 0 | 0 | 0 | 5.9555 | 5.9555 | 0 | 7.6052 | 1685.5909 | 45.5081 | 97.3002 | 11.1979 | 0 | 0 | 0 | 0 | 811.7456 | 811.7456 | 0 | 924.3268 | 113.7958 | 113.7958 | 0
Little Huff Creek | WV-OGU-54-M-3 | Kezee Fork | WVOG-92-K-1 | Iron | 2201 | 0 | 0 | 0 | 0 | 0 | 0 | 0 | 0 | 0 | 0 | 0 | 0 | 387.2461 | 28.6518 | 92.6011 | 6.9 | 0 | 0 | 0 | 0 | 0 | 0 | 0 | 0 | 519.0062 | 14.0123 | 97.3002 | 3.4509 | 0 | 0 | 0 | 0 | 357.7921 | 357.7921 | 0 | 402.1559 | 24.55 | 24.55 | 0
Little Huff Creek | WV-OGU-54-M | Buffalo Creek | WVOG-92-K | Iron | 2202 | 9.4387 | 9.4387 | 0 | 7.2503 | 0 | 0 | 0 | 0 | 0 | 0 | 0 | 0 | 232.3593 | 17.1919 | 92.6011 | 4.14 | 0 | 0 | 0 | 0 | 3.2362 | 3.2362 | 0 | 2.1035 | 939.3 | 25.3595 | 97.3002 | 6.2452 | 17.7599 | 6.2122 | 65.021 | 1.7 | 381.3081 | 381.3081 | 0 | 433.7561 | 26.7799 | 26.7799 | 0
Little Huff Creek | WV-OGU-54 | Little Huff Creek | WVOG-92 | Iron | 2203 | 0 | 0 | 0 | 0 | 0 | 0 | 0 | 0 | 0 | 0 | 0 | 0 | 68.1215 | 4.5633 | 93.3012 | 1.38 | 0 | 0 | 0 | 0 | 16.9649 | 8.6057 | 49.2736 | 6.4337 | 775.2396 | 28.6818 | 96.3003 | 5.9237 | 4.993 | 1.8962 | 62.0227 | 0.5 | 421.2154 | 421.2154 | 0 | 472.604 | 11759.015 | 1175.9015 | 90
Little Huff Creek | WV-OGU-54-O | Suke Creek | WVOG-92-M | Iron | 2204 | 70.9922 | 70.9922 | 0 | 0 | 0 | 0 | 0 | 0 | 0 | 0 | 0 | 0 | 1281.943 | 78.1864 | 93.9009 | 15.18 | 0 | 0 | 0 | 0 | 9.2888 | 9.2888 | 0 | 15.5127 | 4508.4807 | 94.6721 | 97.9001 | 19.8379 | 23.1292 | 8.784 | 62.0219 | 1.5 | 2212.1112 | 2212.1112 | 0 | 1865.6697 | 1761.8342 | 176.1834 | 90
Little Huff Creek | WV-OGU-54 | Little Huff Creek | WVOG-92 | Iron | 2205 | 0 | 0 | 0 | 0 | 0 | 0 | 0 | 0 | 0 | 0 | 0 | 0 | 68.1183 | 4.5631 | 93.3012 | 1.38 | 0 | 0 | 0 | 0 | 22.4342 | 10.5541 | 52.9552 | 6.8623 | 505.1118 | 18.6878 | 96.3003 | 3.8595 | 0 | 0 | 0 | 0 | 205.2045 | 205.2045 | 0 | 228.4929 | 9237.2841 | 923.7284 | 90
Little Huff Creek | WV-OGU-54-P | Defeat Branch | WVOG-92-N | Iron | 2206 | 0 | 0 | 0 | 0 | 0 | 0 | 0 | 0 | 0 | 0 | 0 | 0 | 816.8467 | 54.719 | 93.3012 | 16.56 | 0 | 0 | 0 | 0 | 32.9059 | 14.8447 | 54.8873 | 10.3381 | 1336.8672 | 49.4605 | 96.3003 | 10.2258 | 0 | 0 | 0 | 0 | 907.6183 | 907.6183 | 0 | 1035.2689 | 96.5291 | 96.5291 | 0
Little Huff Creek | WV-OGU-54 | Little Huff Creek | WVOG-92 | Iron | 2207 | 0 | 0 | 0 | 0 | 0 | 0 | 0 | 0 | 0 | 0 | 0 | 0 | 272.2535 | 18.2378 | 93.3012 | 5.52 | 0 | 0 | 0 | 0 | 3.9023 | 3.9023 | 0 | 6.2701 | 1288.5247 | 47.672 | 96.3003 | 9.8556 | 17.0192 | 6.4634 | 62.0227 | 1.7 | 772.3133 | 772.3133 | 0 | 877.9299 | 522.9356 | 522.9356 | 0
Little Huff Creek | WV-OGU-54-T | Pad Fork | WVOG-92-Q | Iron | 2208 | 0 | 0 | 0 | 0 | 0 | 0 | 0 | 0 | 0 | 0 | 0 | 0 | 308.3877 | 26.2085 | 91.5015 | 4.14 | 0 | 0 | 0 | 0 | 6.9336 | 6.9336 | 0 | 8.1906 | 2821.8579 | 79.0064 | 97.2002 | 14.1896 | 38.2054 | 1.5281 | 96.0004 | 0.25455 | 1132.8287 | 1132.8287 | 0 | 968.1445 | 34946.8829 | 349.4688 | 99
Little Huff Creek | WV-OGU-54-T-5 | Righthand Fork/Pad Fork | WVOG-92-Q-1 | Iron | 2209 | 0 | 0 | 0 | 0 | 0 | 0 | 0 | 0 | 0 | 0 | 0 | 0 | 154.874 | 11.4589 | 92.6011 | 2.76 | 0 | 0 | 0 | 0 | 11.8648 | 5.195 | 56.2152 | 5.5985 | 1291.4514 | 34.867 | 97.3002 | 8.5902 | 0 | 0 | 0 | 0 | 919.4535 | 919.4535 | 0 | 1037.2955 | 93.1954 | 93.1954 | 0
Little Huff Creek | WV-OGU-54-T | Pad Fork | WVOG-92-Q | Iron | 2210 | 0 | 0 | 0 | 0 | 4027.9031 | 89.3596 | 97.7815 | 103.4041 | 1175.0687 | 43.4744 | 96.3003 | 8.9917 | 136.1032 | 9.1173 | 93.3012 | 2.76 | 364.4624 | 13.4841 | 96.3003 | 2.8099 | 7.324 | 7.324 | 0 | 5.281 | 2399.743 | 88.7841 | 96.3003 | 18.3629 | 15.0492 | 5.7153 | 62.0226 | 1.5 | 1220.1951 | 1220.1951 | 0 | 1398.028 | 37.3061 | 37.3061 | 0
Little Huff Creek | WV-OGU-54 | Little Huff Creek | WVOG-92 | Iron | 2211 | 0 | 0 | 0 | 0 | 6842.5745 | 151.7745 | 97.7819 | 175.6679 | 1996.4123 | 73.8619 | 96.3003 | 15.2755 | 1633.2866 | 109.4108 | 93.3012 | 33.12 | 619.2134 | 22.9092 | 96.3003 | 4.7736 | 20.5616 | 20.5616 | 0 | 25.995 | 5078.4071 | 187.8874 | 96.3003 | 38.8572 | 0 | 0 | 0 | 0 | 2618.7264 | 2618.7264 | 0 | 2979.4681 | 2018.462 | 201.8462 | 90
Guyandotte River (Upper) | WV-OGU | Guyandotte River (upper) Below Lake | WVOG-up | Iron | 2212 | 0 | 0 | 0 | 0 | 0 | 0 | 0 | 0 | 0 | 0 | 0 | 0 | 138.9517 | 9.3081 | 93.3012 | 2.76 | 0 | 0 | 0 | 0 | 1.9105 | 1.9105 | 0 | 2.4648 | 677.0563 | 25.0493 | 96.3003 | 4.9362 | 0 | 0 | 0 | 0 | 377934.9671 | 377934.9671 | 0 | 478.7927 | 20789.2132 | 20789.2132 | 0
Big Cub Creek | WV-OGU-62 | Big Cub Creek | WVOG-96 | Iron | 2301 | 0 | 0 | 0 | 0 | 0 | 0 | 0 | 0 | 0 | 0 | 0 | 0 | 69.4914 | 4.6551 | 93.3012 | 1.38 | 478.2412 | 17.6937 | 96.3003 | 3.5111 | 1.7365 | 1.7365 | 0 | 1.9216 | 241.3238 | 8.9284 | 96.3003 | 1.7588 | 0 | 0 | 0 | 0 | 74.9978 | 74.9978 | 0 | 79.2045 | 748.824 | 748.824 | 0
Big Cub Creek | WV-OGU-62-C | Sturgeon Branch | WVOG-96-A | Iron | 2302 | 0 | 0 | 0 | 0 | 0 | 0 | 0 | 0 | 0 | 0 | 0 | 0 | 138.8756 | 9.303 | 93.3012 | 2.76 | 0 | 0 | 0 | 0 | 0 | 0 | 0 | 0 | 740.0424 | 27.3796 | 96.3003 | 5.3998 | 0 | 0 | 0 | 0 | 592.3502 | 592.3502 | 0 | 666.8167 | 41.5904 | 41.5904 | 0
Big Cub Creek | WV-OGU-62 | Big Cub Creek | WVOG-96 | Iron | 2303 | 0 | 0 | 0 | 0 | 0 | 0 | 0 | 0 | 0 | 0 | 0 | 0 | 277.7953 | 18.609 | 93.3012 | 5.52 | 0 | 0 | 0 | 0 | 50.5237 | 21.5742 | 57.2989 | 10.9324 | 833.644 | 30.8426 | 96.3003 | 6.0812 | 0 | 0 | 0 | 0 | 327.1028 | 327.1028 | 0 | 348.3308 | 661.6883 | 661.6883 | 0
Big Cub Creek | WV-OGU-62-G | Road Branch | WVOG-96-B | Iron | 2304 | 0 | 0 | 0 | 0 | 0 | 0 | 0 | 0 | 0 | 0 | 0 | 0 | 78.7596 | 8.538 | 89.1594 | 2.89 | 0 | 0 | 0 | 0 | 3.6912 | 3.2189 | 12.7968 | 3.7512 | 629.6471 | 23.2953 | 96.3003 | 4.5911 | 0 | 0 | 0 | 0 | 288.4519 | 288.4519 | 0 | 322.9681 | 44.5946 | 44.5946 | 0
Big Cub Creek | WV-OGU-62-G-2 | UNT/Road Branch RM 1.13 | WVOG-96-B-2 | Iron | 2305 | 0 | 0 | 0 | 0 | 0 | 0 | 0 | 0 | 0 | 0 | 0 | 0 | 0 | 0 | 0 | 0 | 0 | 0 | 0 | 0 | 15.6572 | 6.0391 | 61.4292 | 2.6436 | 185.9781 | 6.8807 | 96.3003 | 1.3595 | 0 | 0 | 0 | 0 | 27.3695 | 27.3695 | 0 | 23.0165 | 4.9778 | 4.9778 | 0
Big Cub Creek | WV-OGU-62-G | Road Branch | WVOG-96-B | Iron | 2306 | 0 | 0 | 0 | 0 | 0 | 0 | 0 | 0 | 0 | 0 | 0 | 0 | 0 | 0 | 0 | 0 | 0 | 0 | 0 | 0 | 0 | 0 | 0 | 0 | 0 | 0 | 0 | 0 | 0 | 0 | 0 | 0 | 0 | 0 | 0 | 0 | 9.7641 | 9.7641 | 0
Big Cub Creek | WV-OGU-62 | Big Cub Creek | WVOG-96 | Iron | 2307 | 0 | 0 | 0 | 0 | 0 | 0 | 0 | 0 | 0 | 0 | 0 | 0 | 69.4841 | 4.6546 | 93.3012 | 1.38 | 0 | 0 | 0 | 0 | 13.9239 | 5.311 | 61.8572 | 2.1087 | 101.2349 | 3.7454 | 96.3003 | 0.73793 | 0 | 0 | 0 | 0 | 48.9605 | 48.9605 | 0 | 53.4794 | 914.794 | 914.794 | 0
Big Cub Creek | WV-OGU-62-H | Elk Trace Branch | WVOG-96-C | Iron | 2308 | 0 | 0 | 0 | 0 | 3414.5058 | 70.202 | 97.944 | 80.0844 | 1099.8497 | 29.6941 | 97.3002 | 6.9639 | 548.5439 | 40.5859 | 92.6012 | 9.66 | 341.5174 | 9.2204 | 97.3002 | 2.1762 | 0 | 0 | 0 | 0 | 1383.7366 | 37.3586 | 97.3002 | 8.7613 | 0 | 0 | 0 | 0 | 854.276 | 854.276 | 0 | 961.4669 | 66.2674 | 66.2674 | 0
Big Cub Creek | WV-OGU-62 | Big Cub Creek | WVOG-96 | Iron | 2309 | 0 | 0 | 0 | 0 | 551.2192 | 12.2798 | 97.7722 | 14.0283 | 167.3123 | 6.1901 | 96.3003 | 1.2198 | 0 | 0 | 0 | 0 | 233.5841 | 8.642 | 96.3003 | 1.7156 | 50.948 | 19.8478 | 61.0431 | 7.703 | 227.0466 | 8.4001 | 96.3003 | 1.6554 | 0 | 0 | 0 | 0 | 93.321 | 93.321 | 0 | 97.5812 | 506.685 | 506.685 | 0
Big Cub Creek | WV-OGU-62-I | Sycamore Branch | WVOG-96-D | Iron | 2310 | 0 | 0 | 0 | 0 | 334.1356 | 6.8732 | 97.943 | 7.8428 | 107.8012 | 2.9105 | 97.3002 | 0.68199 | 941.722 | 69.6764 | 92.6012 | 16.56 | 33.4737 | 0.90373 | 97.3002 | 0.21312 | 1.7007 | 1.7007 | 0 | 1.0832 | 1761.6703 | 47.5621 | 97.3002 | 11.1449 | 0 | 0 | 0 | 0 | 1050.6248 | 1050.6248 | 0 | 1172.3675 | 26.6287 | 26.6287 | 0
Big Cub Creek | WV-OGU-62 | Big Cub Creek | WVOG-96 | Iron | 2311 | 0 | 0 | 0 | 0 | 0 | 0 | 0 | 0 | 0 | 0 | 0 | 0 | 694.375 | 46.5148 | 93.3012 | 13.8 | 0 | 0 | 0 | 0 | 77.2191 | 35.936 | 53.4623 | 24.5004 | 2632.4336 | 97.3931 | 96.3003 | 19.2079 | 0 | 0 | 0 | 0 | 1203.7524 | 1203.7524 | 0 | 1321.3587 | 568.1365 | 568.1365 | 0
Big Cub Creek | WV-OGU-62-O | Toler Hollow | WVOG-96-F | Iron | 2312 | 4.0728 | 4.0728 | 0 | 3.0804 | 0 | 0 | 0 | 0 | 0 | 0 | 0 | 0 | 78.4746 | 5.8062 | 92.6012 | 1.38 | 0 | 0 | 0 | 0 | 3.5885 | 3.5885 | 0 | 2.2855 | 1112.2904 | 30.03 | 97.3002 | 7.037 | 0 | 0 | 0 | 0 | 72.7547 | 72.7547 | 0 | 54.5192 | 32.883 | 32.883 | 0
Big Cub Creek | WV-OGU-62 | Big Cub Creek | WVOG-96 | Iron | 2313 | 0 | 0 | 0 | 0 | 0 | 0 | 0 | 0 | 0 | 0 | 0 | 0 | 235.3274 | 14.3527 | 93.901 | 2.76 | 0 | 0 | 0 | 0 | 137.7596 | 53.6686 | 61.0419 | 20.3359 | 1286.0049 | 27.0044 | 97.9001 | 5.3836 | 0 | 0 | 0 | 0 | 463.0729 | 463.0729 | 0 | 374.3982 | 236.5248 | 236.5248 | 0
Big Cub Creek | WV-OGU-62-S | McDonald Fork | WVOG-96-H | Iron | 2314 | 0 | 0 | 0 | 0 | 0 | 0 | 0 | 0 | 0 | 0 | 0 | 0 | 591.003 | 36.0455 | 93.901 | 6.9 | 0 | 0 | 0 | 0 | 0 | 0 | 0 | 0 | 1572.628 | 33.0231 | 97.9001 | 6.5775 | 0 | 0 | 0 | 0 | 237.6082 | 237.6082 | 0 | 200.912 | 62.0784 | 62.0784 | 0
Big Cub Creek | WV-OGU-62 | Big Cub Creek | WVOG-96 | Iron | 2315 | 49.7102 | 49.7102 | 0 | 27.1311 | 0 | 0 | 0 | 0 | 0 | 0 | 0 | 0 | 1654.9857 | 100.9381 | 93.901 | 19.32 | 0 | 0 | 0 | 0 | 597.6925 | 227.8742 | 61.8743 | 69.2333 | 5517.3827 | 115.8579 | 97.9001 | 23.0764 | 0 | 0 | 0 | 0 | 2342.2433 | 2342.2433 | 0 | 1910.2215 | 135.3454 | 135.3454 | 0
Long Branch | WV-OGU-65 | Long Branch | WVOG-97 | Iron | 2401 | 940.4945 | 65.0107 | 93.0876 | 0 | 634.708 | 14.1555 | 97.7698 | 16.1548 | 192.6559 | 7.1278 | 96.3003 | 1.4048 | 347.6826 | 23.2906 | 93.3012 | 6.9 | 59.7644 | 2.2111 | 96.3003 | 0.43899 | 228.3962 | 99.1853 | 56.5731 | 58.7037 | 3024.9284 | 111.9144 | 96.3003 | 22.0565 | 0 | 0 | 0 | 0 | 1002.1027 | 1002.1027 | 0 | 1067.149 | 981.474 | 98.1474 | 90
Guyandotte River (Upper) | WV-OGU | Guyandotte River (upper) Above Lake | WVOG-up | Iron | 2601 | 0 | 0 | 0 | 0 | 0 | 0 | 0 | 0 | 0 | 0 | 0 | 0 | 208.4403 | 13.963 | 93.3012 | 4.14 | 980.6248 | 36.2805 | 96.3003 | 7.2021 | 8.0919 | 8.0919 | 0 | 6.1921 | 2054.8764 | 76.0251 | 96.3003 | 14.9815 | 0 | 0 | 0 | 0 | 975.1987 | 975.1987 | 0 | 1089.1938 | 21025.6686 | 21025.6686 | 0
Reedy Branch | WV-OGU-68 | Reedy Branch | WVOG-99 | Iron | 2602 | 0 | 0 | 0 | 0 | 0 | 0 | 0 | 0 | 0 | 0 | 0 | 0 | 1050.038 | 89.2378 | 91.5015 | 13.8 | 0 | 0 | 0 | 0 | 14.5398 | 14.5398 | 0 | 11.4952 | 5355.0528 | 149.931 | 97.2002 | 25.6619 | 0 | 0 | 0 | 0 | 1678.6621 | 1678.6621 | 0 | 1327.6644 | 125.3426 | 125.3426 | 0
Guyandotte River (Upper) | WV-OGU | Guyandotte River (upper) Above Lake | WVOG-up | Iron | 2603 | 0 | 0 | 0 | 0 | 0 | 0 | 0 | 0 | 0 | 0 | 0 | 0 | 0 | 0 | 0 | 0 | 1029.5042 | 38.0889 | 96.3003 | 7.5614 | 7.066 | 7.066 | 0 | 7.4768 | 1097.477 | 40.6038 | 96.3003 | 8.0017 | 0 | 0 | 0 | 0 | 377.0159 | 377.0159 | 0 | 423.0667 | 21368.0071 | 21368.0071 | 0
Clear Fork | WV-OGU-70 | Clear Fork | WVOGC | Iron | 3001 | 0 | 0 | 0 | 0 | 1108.6235 | 24.7312 | 97.7692 | 32.5117 | 288.0247 | 17.568 | 93.9005 | 2.8271 | 253.2528 | 28.6113 | 88.7025 | 6.9 | 89.1864 | 5.4399 | 93.9005 | 0.88347 | 38.5596 | 28.3605 | 26.4502 | 22.199 | 2425.5446 | 147.9452 | 93.9005 | 23.8079 | 47.9308 | 29.7018 | 38.0318 | 6.8942 | 1625.3278 | 1625.3278 | 0 | 2111.7488 | 541421.7842 | 5414.2178 | 99
Clear Fork | WV-OGU-70-E | Cedar Creek | WVOGC-4 | Iron | 3002 | 0 | 0 | 0 | 0 | 0 | 0 | 0 | 0 | 0 | 0 | 0 | 0 | 253.1031 | 28.5944 | 88.7025 | 6.9 | 0 | 0 | 0 | 0 | 5.4658 | 5.4658 | 0 | 7.357 | 1060.9415 | 64.7117 | 93.9005 | 10.4179 | 0 | 0 | 0 | 0 | 580.9631 | 580.9631 | 0 | 740.3821 | 529.2049 | 52.9205 | 90
Clear Fork | WV-OGU-70 | Clear Fork | WVOGC | Iron | 3003 | 0 | 0 | 0 | 0 | 69.7508 | 1.5549 | 97.7708 | 2.0454 | 18.1222 | 1.1054 | 93.9005 | 0.17786 | 253.2318 | 28.6089 | 88.7025 | 6.9 | 5.6115 | 0.34227 | 93.9005 | 0.05558 | 141.4352 | 92.1864 | 34.8207 | 35.5895 | 1121.1276 | 68.3828 | 93.9005 | 11.0031 | 0 | 0 | 0 | 0 | 439.5636 | 439.5636 | 0 | 550.0892 | 523159.268 | 5231.5927 | 99
Clear Fork | WV-OGU-70-F | Laurel Branch | WVOGC-5 | Iron | 3004 | 7.2943 | 7.2943 | 0 | 7.8968 | 1954.989 | 43.6301 | 97.7683 | 57.3537 | 507.9349 | 30.9813 | 93.9005 | 4.9873 | 658.2229 | 74.3628 | 88.7025 | 17.94 | 157.2804 | 9.5933 | 93.9005 | 1.5585 | 128.096 | 87.8327 | 31.4321 | 43.3717 | 2215.2676 | 135.1194 | 93.9005 | 21.7511 | 989.669 | 613.2719 | 38.0326 | 146 | 1263.2997 | 1263.2997 | 0 | 1609.7543 | 507.7797 | 50.778 | 90
Clear Fork | WV-OGU-70 | Clear Fork | WVOGC | Iron | 3005 | 2.4177 | 2.4177 | 0 | 2.6176 | 0 | 0 | 0 | 0 | 0 | 0 | 0 | 0 | 810.0996 | 91.5211 | 88.7025 | 22.08 | 0 | 0 | 0 | 0 | 465.5179 | 307.4873 | 33.9473 | 122.2026 | 4238.0785 | 258.5 | 93.9005 | 41.6133 | 1671.5136 | 167.8515 | 89.9581 | 36.6609 | 2218.4016 | 2218.4016 | 0 | 2840.7104 | 4989.6184 | 4989.6184 | 0
Reedy Branch | WV-OGU-70-L | Reedy Branch | WVOGC-8 | Iron | 3006 | 18.9577 | 18.9577 | 0 | 20.51 | 0 | 0 | 0 | 0 | 0 | 0 | 0 | 0 | 453.9433 | 51.2842 | 88.7025 | 12.42 | 0 | 0 | 0 | 0 | 6.8815 | 6.8815 | 0 | 4.5922 | 2191.7277 | 133.6835 | 93.9005 | 21.5869 | 623.2108 | 386.1866 | 38.0327 | 92 | 1493.3627 | 1493.3627 | 0 | 1901.0244 | 185.4339 | 185.4339 | 0
Clear Fork | WV-OGU-70 | Clear Fork | WVOGC | Iron | 3007 | 0 | 0 | 0 | 0 | 0 | 0 | 0 | 0 | 0 | 0 | 0 | 0 | 0 | 0 | 0 | 0 | 448.8602 | 27.378 | 93.9005 | 4.4479 | 309.0643 | 201.0464 | 34.95 | 81.1758 | 1554.7071 | 94.8288 | 93.9005 | 15.2654 | 34.0265 | 21.0856 | 38.0318 | 4.8927 | 801.7801 | 801.7801 | 0 | 1029.174 | 70479.8341 | 7047.9834 | 90
Clear Fork | WV-OGU-70-N | McDonald Mill Creek | WVOGC-10 | Iron | 3008 | 7.761 | 7.761 | 0 | 8.3979 | 0 | 0 | 0 | 0 | 0 | 0 | 0 | 0 | 1212.9788 | 137.0364 | 88.7025 | 33.12 | 0 | 0 | 0 | 0 | 148.5698 | 101.0172 | 32.0069 | 51.3294 | 3117.2217 | 190.1337 | 93.9005 | 30.6388 | 71.1319 | 44.0785 | 38.0327 | 10.5 | 1915.8537 | 1915.8537 | 0 | 2476.6885 | 239.3002 | 239.3002 | 0
Clear Fork | WV-OGU-70 | Clear Fork | WVOGC | Iron | 3009 | 16.4259 | 16.4259 | 0 | 17.7738 | 0 | 0 | 0 | 0 | 0 | 0 | 0 | 0 | 556.7684 | 62.901 | 88.7025 | 15.18 | 0 | 0 | 0 | 0 | 400.3704 | 260.0397 | 35.0502 | 96.0114 | 2082.2226 | 127.0044 | 93.9005 | 20.4476 | 0 | 0 | 0 | 0 | 1136.7246 | 1136.7246 | 0 | 1459.9419 | 44049.628 | 4404.9628 | 90
Lower Road Branch | WV-OGU-70-S | Lower Road Branch | WVOGC-12 | Iron | 3010 | 26.2028 | 26.2028 | 0 | 28.3376 | 0 | 0 | 0 | 0 | 0 | 0 | 0 | 0 | 705.9894 | 79.7591 | 88.7025 | 19.32 | 0 | 0 | 0 | 0 | 263.6434 | 173.3473 | 34.2493 | 71.0137 | 2588.0579 | 157.8575 | 93.9005 | 25.4968 | 450.6995 | 279.2862 | 38.0327 | 66.5 | 1280.1514 | 1280.1514 | 0 | 1661.7639 | 122.4052 | 122.4052 | 0
Clear Fork | WV-OGU-70 | Clear Fork | WVOGC | Iron | 3011 | 0 | 0 | 0 | 0 | 0 | 0 | 0 | 0 | 0 | 0 | 0 | 0 | 1061.634 | 119.9382 | 88.7025 | 28.98 | 0 | 0 | 0 | 0 | 517.3113 | 341.6292 | 33.9606 | 145.5756 | 3012.8343 | 183.7667 | 93.9005 | 29.6079 | 269.2313 | 16.9597 | 93.7007 | 3.5212 | 1524.0051 | 1524.0051 | 0 | 1978.7991 | 416529.9462 | 4165.2995 | 99
Clear Fork | WV-OGU-70-W | Dry Branch | WVOGC-15 | Iron | 3012 | 0 | 0 | 0 | 0 | 0 | 0 | 0 | 0 | 0 | 0 | 0 | 0 | 655.4303 | 74.0472 | 88.7025 | 17.94 | 0 | 0 | 0 | 0 | 10.7907 | 10.7907 | 0 | 10.2679 | 1700.9883 | 103.7511 | 93.9005 | 16.7599 | 0 | 0 | 0 | 0 | 909.2386 | 909.2386 | 0 | 1115.2439 | 68.1148 | 68.1148 | 0
Clear Fork | WV-OGU-70 | Clear Fork | WVOGC | Iron | 3013 | 0 | 0 | 0 | 0 | 0 | 0 | 0 | 0 | 0 | 0 | 0 | 0 | 303.851 | 34.3276 | 88.7025 | 8.28 | 0 | 0 | 0 | 0 | 265.1662 | 174.3194 | 34.2603 | 80.7765 | 784.5356 | 47.8525 | 93.9005 | 7.702 | 0 | 0 | 0 | 0 | 230.1035 | 230.1035 | 0 | 300.2029 | 39824.7082 | 3982.4708 | 90
Laurel Fork | WV-OGU-70-X | Laurel Fork | WVOGC-16 | Iron | 3014 | 0 | 0 | 0 | 0 | 0 | 0 | 0 | 0 | 0 | 0 | 0 | 0 | 531.037 | 59.9894 | 88.7034 | 19.32 | 0 | 0 | 0 | 0 | 491.2819 | 326.8163 | 33.4768 | 177.4234 | 2509.2492 | 153.0457 | 93.9007 | 32.8323 | 0 | 0 | 0 | 0 | 1300.7359 | 1300.7359 | 0 | 2124.579 | 335599.0967 | 3355.991 | 99
Laurel Fork | WV-OGU-70-X-6 | Coon Branch | WVOGC-16-B | Iron | 3015 | 0 | 0 | 0 | 0 | 0 | 0 | 0 | 0 | 0 | 0 | 0 | 0 | 0 | 0 | 0 | 0 | 0 | 0 | 0 | 0 | 48.5465 | 34.5896 | 28.7495 | 14.7611 | 463.6845 | 26.8905 | 94.2007 | 3.9986 | 0 | 0 | 0 | 0 | 198.0358 | 198.0358 | 0 | 248.6126 | 10334.7263 | 103.3473 | 99
Laurel Fork | WV-OGU-70-X-6-C | Chestnut Flats Branch | WVOGC-16-B-1 | Iron | 3016 | 0 | 0 | 0 | 0 | 0 | 0 | 0 | 0 | 0 | 0 | 0 | 0 | 56.7309 | 6.2386 | 89.0033 | 1.38 | 0 | 0 | 0 | 0 | 74.4205 | 52.191 | 29.8701 | 19.718 | 483.9269 | 28.0644 | 94.2007 | 4.1742 | 0 | 0 | 0 | 0 | 274.56 | 274.56 | 0 | 347.3423 | 7.4101 | 7.4101 | 0
Laurel Fork | WV-OGU-70-X-6 | Coon Branch | WVOGC-16-B | Iron | 3017 | 0 | 0 | 0 | 0 | 0 | 0 | 0 | 0 | 0 | 0 | 0 | 0 | 340.3254 | 37.4247 | 89.0033 | 8.28 | 0 | 0 | 0 | 0 | 6.6253 | 6.6253 | 0 | 9.1407 | 1390.3802 | 80.6325 | 94.2007 | 11.9911 | 0 | 0 | 0 | 0 | 781.4887 | 781.4887 | 0 | 987.1703 | 576.4226 | 57.6423 | 90
Laurel Fork | WV-OGU-70-X | Laurel Fork | WVOGC-16 | Iron | 3018 | 0 | 0 | 0 | 0 | 0 | 0 | 0 | 0 | 0 | 0 | 0 | 0 | 265.6692 | 30.0117 | 88.7033 | 9.66 | 0 | 0 | 0 | 0 | 196.4049 | 131.2476 | 33.175 | 71.8022 | 909.9067 | 55.4976 | 93.9007 | 11.9004 | 0 | 0 | 0 | 0 | 464.6368 | 464.6368 | 0 | 761.13 | 202765.3054 | 2027.6531 | 99
Laurel Fork | WV-OGU-70-X-10 | Cabin Branch | WVOGC-16-C | Iron | 3019 | 0 | 0 | 0 | 0 | 216.537 | 5.1041 | 97.6428 | 8.4361 | 55.9906 | 3.415 | 93.9007 | 0.73357 | 189.8293 | 21.4443 | 88.7034 | 6.9 | 0 | 0 | 0 | 0 | 7.5455 | 7.5455 | 0 | 10.8113 | 946.0498 | 57.7021 | 93.9007 | 12.3949 | 0 | 0 | 0 | 0 | 637.5311 | 637.5311 | 0 | 1019.1696 | 58.1588 | 58.1588 | 0
Laurel Fork | WV-OGU-70-X-11 | Elkins Branch | WVOGC-16-D | Iron | 3020 | 0 | 0 | 0 | 0 | 6.7513 | 0.15903 | 97.6445 | 0.26305 | 1.7477 | 0.1066 | 93.9007 | 0.022874 | 265.6057 | 30.0045 | 88.7034 | 9.66 | 0.53965 | 0.032915 | 93.9007 | 0.0071481 | 116.3082 | 79.4455 | 31.694 | 45.9756 | 856.2852 | 52.2271 | 93.9007 | 11.2069 | 51.1128 | 31.6641 | 38.0506 | 11.6 | 602.747 | 602.747 | 0 | 991.0702 | 624.8264 | 62.4826 | 90
Laurel Fork | WV-OGU-70-X | Laurel Fork | WVOGC-16 | Iron | 3021 | 0 | 0 | 0 | 0 | 4645.937 | 109.3205 | 97.647 | 180.9442 | 1203.5581 | 73.4082 | 93.9007 | 15.7343 | 75.9415 | 8.5789 | 88.7033 | 2.76 | 371.6414 | 22.6674 | 93.9007 | 4.917 | 104.8973 | 68.8231 | 34.39 | 33.9521 | 668.3943 | 40.7671 | 93.9007 | 8.738 | 0 | 0 | 0 | 0 | 179.0204 | 179.0204 | 0 | 292.5455 | 18348.3713 | 1834.8371 | 90
Laurel Fork | WV-OGU-70-X-13 | Acord Branch | WVOGC-16-E | Iron | 3022 | 0 | 0 | 0 | 0 | 6214.4923 | 146.4301 | 97.6437 | 242.1584 | 1608.9174 | 98.1321 | 93.9007 | 21.0572 | 341.5676 | 38.5857 | 88.7034 | 12.42 | 496.7952 | 30.3008 | 93.9007 | 6.5804 | 1.5319 | 1.5319 | 0 | 3.0308 | 983.3833 | 59.9791 | 93.9007 | 12.8704 | 47.1695 | 29.2213 | 38.0506 | 10.7 | 761.9853 | 761.9853 | 0 | 1244.0126 | 89.2479 | 89.2479 | 0
Laurel Fork | WV-OGU-70-X | Laurel Fork | WVOGC-16 | Iron | 3023 | 0 | 0 | 0 | 0 | 3534.1906 | 83.2688 | 97.6439 | 137.7269 | 915.0736 | 55.8128 | 93.9007 | 11.9762 | 1290.3413 | 145.7653 | 88.7034 | 46.92 | 282.5532 | 17.2336 | 93.9007 | 3.7426 | 137.846 | 92.9801 | 32.5479 | 56.0813 | 2314.8692 | 141.19 | 93.9007 | 30.2964 | 0 | 0 | 0 | 0 | 1489.561 | 1489.561 | 0 | 2438.9413 | 167883.9414 | 1678.8394 | 99
Laurel Fork | WV-OGU-70-X-19 | Glen Fork | WVOGC-16-J | Iron | 3024 | 0 | 0 | 0 | 0 | 0 | 0 | 0 | 0 | 0 | 0 | 0 | 0 | 37.9304 | 4.2849 | 88.7034 | 1.38 | 0 | 0 | 0 | 0 | 25.8178 | 17.2288 | 33.2676 | 10.4681 | 184.621 | 11.2605 | 93.9007 | 2.4157 | 0 | 0 | 0 | 0 | 97.4528 | 97.4528 | 0 | 158.4132 | 20077.0105 | 200.7701 | 99
Laurel Fork | WV-OGU-70-X-19-A | Tom Bailey Branch | WVOGC-16-J-1 | Iron | 3025 | 0 | 0 | 0 | 0 | 0 | 0 | 0 | 0 | 0 | 0 | 0 | 0 | 379.7082 | 42.8943 | 88.7034 | 13.8 | 0 | 0 | 0 | 0 | 8.7434 | 7.7226 | 11.6753 | 11.5478 | 849.9088 | 51.8382 | 93.9007 | 11.1348 | 0 | 0 | 0 | 0 | 640.3742 | 640.3742 | 0 | 1051.8127 | 621.9215 | 62.1922 | 90
Laurel Fork | WV-OGU-70-X-19 | Glen Fork | WVOGC-16-J | Iron | 3026 | 0 | 0 | 0 | 0 | 35.4162 | 0.8348 | 97.6429 | 1.3798 | 9.1576 | 0.55854 | 93.9007 | 0.11998 | 531.5177 | 60.0437 | 88.7034 | 19.32 | 2.8276 | 0.17246 | 93.9007 | 0.037494 | 9.5188 | 9.5188 | 0 | 13.671 | 1706.3132 | 104.0725 | 93.9007 | 22.3557 | 0 | 0 | 0 | 0 | 1191.9801 | 1191.9801 | 0 | 1942.3657 | 1140.8965 | 114.0896 | 90
Laurel Fork | WV-OGU-70-X | Laurel Fork | WVOGC-16 | Iron | 3027 | 0 | 0 | 0 | 0 | 0 | 0 | 0 | 0 | 0 | 0 | 0 | 0 | 189.7009 | 21.4298 | 88.7034 | 6.9 | 0 | 0 | 0 | 0 | 254.9789 | 165.1936 | 35.2128 | 76.002 | 1116.851 | 68.1197 | 93.9007 | 14.6163 | 0 | 0 | 0 | 0 | 493.5379 | 493.5379 | 0 | 808.7298 | 12901.7688 | 1290.1769 | 90
Laurel Fork | WV-OGU-70-X-23 | Laurel Branch | WVOGC-16-K | Iron | 3028 | 0 | 0 | 0 | 0 | 0 | 0 | 0 | 0 | 0 | 0 | 0 | 0 | 797.4453 | 90.0846 | 88.7034 | 28.98 | 0 | 0 | 0 | 0 | 32.7285 | 24.0711 | 26.4519 | 22.7223 | 1294.1794 | 78.9354 | 93.9007 | 16.9546 | 0 | 0 | 0 | 0 | 963.3138 | 963.3138 | 0 | 1576.8688 | 93.1438 | 93.1438 | 0
Laurel Fork | WV-OGU-70-X | Laurel Fork | WVOGC-16 | Iron | 3029 | 2.7678 | 2.7678 | 0 | 4.0569 | 0 | 0 | 0 | 0 | 0 | 0 | 0 | 0 | 227.6728 | 25.7194 | 88.7034 | 8.28 | 0 | 0 | 0 | 0 | 142.2412 | 95.2677 | 33.0238 | 55.2765 | 1194.0817 | 72.8302 | 93.9007 | 15.6283 | 9.2577 | 5.7351 | 38.0506 | 2.1 | 554.4907 | 554.4907 | 0 | 894.4825 | 11157.4559 | 1115.7456 | 90
Laurel Fork | WV-OGU-70-X-27 | Milam Fork | WVOGC-16-M | Iron | 3030 | 0 | 0 | 0 | 0 | 0 | 0 | 0 | 0 | 0 | 0 | 0 | 0 | 681.3494 | 74.9263 | 89.0033 | 16.56 | 0 | 0 | 0 | 0 | 141.5129 | 104.6851 | 26.0244 | 53.4212 | 3968.6814 | 230.1562 | 94.2007 | 34.2657 | 53.3749 | 12.6912 | 76.2225 | 2.8242 | 1762.8561 | 1762.8561 | 0 | 2225.6205 | 39664.4953 | 396.645 | 99
Laurel Fork | WV-OGU-70-X-27-H | UNT/Milam Fork RM 3.38 |  | Iron | 3031 | 0 | 0 | 0 | 0 | 0 | 0 | 0 | 0 | 0 | 0 | 0 | 0 | 227.7859 | 25.7322 | 88.7034 | 8.28 | 0 | 0 | 0 | 0 | 0.92939 | 0.92939 | 0 | 1.2981 | 557.3973 | 33.9971 | 93.9007 | 7.3065 | 49.5287 | 11.2228 | 77.3408 | 3.8939 | 488.1866 | 488.1866 | 0 | 801.7393 | 69.1467 | 69.1467 | 0
Laurel Fork | WV-OGU-70-X-27 | Milam Fork | WVOGC-16-M | Iron | 3032 | 0 | 0 | 0 | 0 | 2000.6448 | 47.184 | 97.6416 | 77.9693 | 517.2341 | 31.5475 | 93.9007 | 6.7799 | 227.769 | 25.7302 | 88.7034 | 8.28 | 159.7039 | 9.7407 | 93.9007 | 2.1187 | 6.7976 | 6.7976 | 0 | 6.7175 | 1332.0184 | 81.2433 | 93.9007 | 17.4602 | 39.9629 | 2.5173 | 93.7009 | 0.67879 | 723.1491 | 723.1491 | 0 | 1185.1125 | 109.9651 | 109.9651 | 0
Laurel Fork | WV-OGU-70-X | Laurel Fork | WVOGC-16 | Iron | 3033 | 0 | 0 | 0 | 0 | 3354.3103 | 79.0683 | 97.6428 | 130.6969 | 867.4576 | 52.9085 | 93.9007 | 11.3649 | 303.7464 | 34.3132 | 88.7034 | 11.04 | 267.8443 | 16.3365 | 93.9007 | 3.5515 | 156.4282 | 102.686 | 34.3558 | 51.7625 | 1130.7983 | 68.9704 | 93.9007 | 14.8151 | 14.9882 | 9.2851 | 38.0506 | 3.4 | 462.9689 | 462.9689 | 0 | 755.2605 | 770.0909 | 770.0909 | 0
Laurel Fork | WV-OGU-70-X-32 | White Oak Branch | WVOGC-16-N | Iron | 3034 | 0 | 0 | 0 | 0 | 1711.8628 | 40.3591 | 97.6424 | 66.6855 | 442.603 | 26.9955 | 93.9007 | 5.7987 | 265.8194 | 30.0287 | 88.7034 | 9.66 | 136.6618 | 8.3354 | 93.9007 | 1.8121 | 4.7018 | 4.3244 | 8.0271 | 5.5303 | 525.3447 | 32.0422 | 93.9007 | 6.8828 | 0 | 0 | 0 | 0 | 308.4704 | 308.4704 | 0 | 502.9731 | 32.5383 | 32.5383 | 0
Laurel Fork | WV-OGU-70-X | Laurel Fork | WVOGC-16 | Iron | 3035 | 0 | 0 | 0 | 0 | 0 | 0 | 0 | 0 | 0 | 0 | 0 | 0 | 265.8236 | 30.0292 | 88.7034 | 9.66 | 0 | 0 | 0 | 0 | 45.382 | 30.8131 | 32.1029 | 18.6796 | 785.3269 | 47.8991 | 93.9007 | 10.2887 | 0 | 0 | 0 | 0 | 499.2597 | 499.2597 | 0 | 813.4692 | 6696.917 | 669.6917 | 90
Laurel Fork | WV-OGU-70-X-36 | Trough Fork | WVOGC-16-P | Iron | 3036 | 0 | 0 | 0 | 0 | 1690.7898 | 39.8746 | 97.6417 | 65.8947 | 437.1362 | 26.6621 | 93.9007 | 5.73 | 493.4937 | 55.7482 | 88.7034 | 17.94 | 134.9726 | 8.2323 | 93.9007 | 1.7906 | 82.2368 | 58.2234 | 29.2003 | 43.0945 | 1871.5174 | 114.1487 | 93.9007 | 24.5318 | 0 | 0 | 0 | 0 | 1019.3519 | 1019.3519 | 0 | 1651.6991 | 2144.492 | 214.4492 | 90
Laurel Fork | WV-OGU-70-X-36-H | Upper Big Branch | WVOGC-16-P-4 | Iron | 3037 | 0 | 0 | 0 | 0 | 0 | 0 | 0 | 0 | 0 | 0 | 0 | 0 | 492.1754 | 55.5992 | 88.7034 | 17.94 | 0 | 0 | 0 | 0 | 4.6376 | 4.6376 | 0 | 5.2026 | 640.4109 | 39.0603 | 93.9007 | 8.4169 | 0 | 0 | 0 | 0 | 369.9134 | 369.9134 | 0 | 607.4429 | 35.6056 | 35.6056 | 0
Laurel Fork | WV-OGU-70-X-36 | Trough Fork | WVOGC-16-P | Iron | 3038 | 0 | 0 | 0 | 0 | 0 | 0 | 0 | 0 | 0 | 0 | 0 | 0 | 531.5158 | 60.0434 | 88.7034 | 19.32 | 0 | 0 | 0 | 0 | 10.3849 | 10.3849 | 0 | 11.1164 | 1211.2203 | 73.8755 | 93.9007 | 15.878 | 7.0604 | 4.3738 | 38.0506 | 1.6 | 576.2931 | 576.2931 | 0 | 942.6659 | 56.3196 | 56.3196 | 0
Laurel Fork | WV-OGU-70-X | Laurel Fork | WVOGC-16 | Iron | 3039 | 0 | 0 | 0 | 0 | 3592.5099 | 84.7288 | 97.6415 | 140.0063 | 928.7838 | 56.649 | 93.9007 | 12.1745 | 645.358 | 72.9038 | 88.7034 | 23.46 | 286.776 | 17.4912 | 93.9007 | 3.8045 | 45.7375 | 36.6816 | 19.7999 | 36.6009 | 2748.7211 | 167.6517 | 93.9007 | 36.0301 | 0 | 0 | 0 | 0 | 1414.5633 | 1414.5633 | 0 | 2313.075 | 371.9049 | 371.9049 | 0
Laurel Fork | WV-OGU-70-X-47 | Franks Fork | WVOGC-16-U | Iron | 3040 | 0 | 0 | 0 | 0 | 0 | 0 | 0 | 0 | 0 | 0 | 0 | 0 | 340.7751 | 38.4961 | 88.7034 | 12.42 | 0 | 0 | 0 | 0 | 11.71 | 11.71 | 0 | 11.8761 | 1624.451 | 99.0795 | 93.9007 | 21.3488 | 0 | 0 | 0 | 0 | 614.8435 | 614.8435 | 0 | 901.7462 | 69.5141 | 69.5141 | 0
Laurel Fork | WV-OGU-70-X | Laurel Fork | WVOGC-16 | Iron | 3041 | 0 | 0 | 0 | 0 | 0 | 0 | 0 | 0 | 0 | 0 | 0 | 0 | 303.6956 | 34.3074 | 88.7034 | 11.04 | 0 | 0 | 0 | 0 | 9.526 | 9.526 | 0 | 13.1884 | 1995.3199 | 121.6998 | 93.9007 | 26.1583 | 13.2353 | 8.1992 | 38.0506 | 3 | 1294.4039 | 1294.4039 | 0 | 2106.662 | 134.1597 | 134.1597 | 0
Clear Fork | WV-OGU-70 | Clear Fork | WVOGC | Iron | 3042 | 0 | 0 | 0 | 0 | 43.7446 | 1.0422 | 97.6176 | 1.9243 | 12.2354 | 0.74626 | 93.9008 | 0.16733 | 495.0368 | 55.9216 | 88.7035 | 19.32 | 3.7771 | 0.23037 | 93.9008 | 0.052292 | 125.1742 | 94.8049 | 24.2616 | 78.6177 | 2796.6368 | 170.5734 | 93.9008 | 38.2475 | 0 | 0 | 0 | 0 | 1209.2062 | 1209.2062 | 0 | 2196.4705 | 147589.9609 | 1475.8996 | 99
Toney Fork | WV-OGU-70-AC | Toney Fork | WVOGC-19 | Iron | 3043 | 3294.7161 | 375.1731 | 88.6129 | 101.255 | 7610.8945 | 181.5476 | 97.6146 | 334.801 | 2128.0081 | 129.7921 | 93.9008 | 29.1131 | 1874.4952 | 211.7514 | 88.7035 | 73.14 | 656.9063 | 40.0662 | 93.9008 | 9.0979 | 345.3669 | 233.3294 | 32.4401 | 143.0774 | 3011.2071 | 183.6605 | 93.9008 | 41.1961 | 0 | 0 | 0 | 0 | 1731.748 | 1731.748 | 0 | 3183.2561 | 348.1218 | 348.1218 | 0
Toney Fork | WV-OGU-70-AC | Toney Fork | WVOGC-19 | Iron | 3044 | 15.87 | 15.87 | 0 | 26.7524 | 0 | 0 | 0 | 0 | 0 | 0 | 0 | 0 | 566.1421 | 63.9539 | 88.7036 | 22.08 | 0 | 0 | 0 | 0 | 21.1315 | 21.1315 | 0 | 22.4134 | 1184.8333 | 72.2657 | 93.9008 | 16.222 | 20.3626 | 12.6125 | 38.0605 | 5.6 | 818.3358 | 818.3358 | 0 | 1498.3179 | 122.7229 | 122.7229 | 0
Clear Fork | WV-OGU-70 | Clear Fork | WVOGC | Iron | 3045 | 0 | 0 | 0 | 0 | 27758.6366 | 661.8147 | 97.6158 | 1221.5497 | 7763.5612 | 473.5176 | 93.9008 | 106.2217 | 565.7151 | 63.9057 | 88.7035 | 22.08 | 2396.5877 | 146.1732 | 93.9008 | 33.1943 | 62.6417 | 46.1066 | 26.3963 | 39.4852 | 2256.2428 | 137.6135 | 93.9008 | 30.8701 | 73.3275 | 37.9016 | 48.3119 | 16.7461 | 638.1851 | 638.1851 | 0 | 1156.4566 | 38414.4738 | 384.1447 | 99
Clear Fork | WV-OGU-70 | Clear Fork | WVOGC | Iron | 3046 | 0 | 0 | 0 | 0 | 6292.4852 | 150.0635 | 97.6152 | 276.8587 | 1759.6362 | 107.3243 | 93.9008 | 24.0747 | 530.4353 | 59.9204 | 88.7035 | 20.7 | 543.1939 | 33.1306 | 93.9008 | 7.5233 | 9.4685 | 9.4685 | 0 | 12.0069 | 1699.5501 | 103.6595 | 93.9008 | 23.2526 | 0 | 0 | 0 | 0 | 957.1162 | 957.1162 | 0 | 1756.0172 | 72897.4155 | 728.9742 | 99
Crane Fork | WV-OGU-70-AM | Crane Fork | WVOGC-26 | Iron | 3047 | 1041.649 | 319.7655 | 69.302 | 13.006 | 116.3137 | 2.6498 | 97.7218 | 4.8784 | 35.6525 | 1.4972 | 95.8005 | 0.42421 | 1427.7315 | 114.1843 | 92.0024 | 51.06 | 11.0232 | 0.46292 | 95.8005 | 0.13256 | 8.6367 | 8.6367 | 0 | 6.0562 | 2370.7034 | 99.5584 | 95.8005 | 28.2076 | 0 | 0 | 0 | 0 | 1425.2899 | 1425.2899 | 0 | 2598.9968 | 163.2372 | 163.2372 | 0
Clear Fork | WV-OGU-70 | Clear Fork | WVOGC | Iron | 3048 | 0 | 0 | 0 | 0 | 0 | 0 | 0 | 0 | 0 | 0 | 0 | 0 | 282.915 | 31.9594 | 88.7035 | 11.04 | 0 | 0 | 0 | 0 | 4.1218 | 4.1218 | 0 | 5.6199 | 792.529 | 48.3382 | 93.9008 | 10.8429 | 0 | 0 | 0 | 0 | 543.6786 | 543.6786 | 0 | 1001.2152 | 416.6802 | 416.6802 | 0
Clear Fork | WV-OGU-70-AP | Rockhouse Fork | WVOGC-27 | Iron | 3049 | 0 | 0 | 0 | 0 | 0 | 0 | 0 | 0 | 0 | 0 | 0 | 0 | 1061.5105 | 119.913 | 88.7035 | 41.4 | 0 | 0 | 0 | 0 | 0 | 0 | 0 | 0 | 1241.509 | 75.7225 | 93.9008 | 16.9835 | 0 | 0 | 0 | 0 | 1103.5383 | 1103.5383 | 0 | 2022.1768 | 111.9773 | 111.9773 | 0
Clear Fork | WV-OGU-70 | Clear Fork | WVOGC | Iron | 3050 | 0 | 0 | 0 | 0 | 0 | 0 | 0 | 0 | 0 | 0 | 0 | 0 | 530.754 | 59.9564 | 88.7035 | 20.7 | 0 | 0 | 0 | 0 | 5.131 | 5.131 | 0 | 3.5996 | 1208.8546 | 73.7308 | 93.9008 | 16.5368 | 0 | 0 | 0 | 0 | 750.6702 | 750.6702 | 0 | 1382.2019 | 52.5484 | 52.5484 | 0
Clear Fork | WV-OGU-70-AW | Knob Fork | WVOGC-28 | Iron | 3051 | 0 | 0 | 0 | 0 | 6153.5909 | 140.2067 | 97.7215 | 257.6928 | 1882.4738 | 79.055 | 95.8005 | 22.4081 | 192.8321 | 15.4219 | 92.0024 | 6.9 | 582.0257 | 24.4423 | 95.8005 | 7.0025 | 4.4239 | 4.4239 | 0 | 3.1009 | 843.1612 | 35.4088 | 95.8005 | 10.0366 | 0 | 0 | 0 | 0 | 145.0183 | 145.0183 | 0 | 263.8832 | 63.4546 | 63.4546 | 0
Clear Fork | WV-OGU-70 | Clear Fork | WVOGC | Iron | 3052 | 0 | 0 | 0 | 0 | 2601.8695 | 59.3026 | 97.7208 | 109.1273 | 797.2642 | 33.4813 | 95.8005 | 9.4893 | 655.6268 | 52.4344 | 92.0024 | 23.46 | 246.5004 | 10.3518 | 95.8005 | 2.9654 | 7.7255 | 7.7255 | 0 | 5.4162 | 1535.8906 | 64.5002 | 95.8005 | 18.2807 | 0 | 0 | 0 | 0 | 476.0372 | 476.0372 | 0 | 871.8763 | 74.5666 | 74.5666 | 0
Guyandotte River (Upper) | WV-OGU | Guyandotte River (upper) Above Lake | WVOG-up | Iron | 4001 | 0 | 0 | 0 | 0 | 0 | 0 | 0 | 0 | 0 | 0 | 0 | 0 | 0 | 0 | 0 | 0 | 0 | 0 | 0 | 0 | 10.3138 | 10.3138 | 0 | 6.9 | 566.2029 | 29.4404 | 94.8004 | 4.5743 | 0 | 0 | 0 | 0 | 355.2103 | 355.2103 | 0 | 445.3875 | 15848.5939 | 15848.5939 | 0
Guyandotte River (Upper) | WV-OGU-73 | Brickle Branch | WVOG-102 | Iron | 4002 | 0 | 0 | 0 | 0 | 1942.6751 | 43.4956 | 97.761 | 54.8141 | 589.9016 | 30.6727 | 94.8004 | 4.7664 | 0 | 0 | 0 | 0 | 262.1924 | 13.633 | 94.8004 | 2.1345 | 0 | 0 | 0 | 0 | 512.9379 | 26.6709 | 94.8004 | 4.1446 | 0 | 0 | 0 | 0 | 361.5434 | 361.5434 | 0 | 450.7034 | 28.1113 | 28.1113 | 0
Guyandotte River (Upper) | WV-OGU | Guyandotte River (upper) Above Lake | WVOG-up | Iron | 4003 | 0 | 0 | 0 | 0 | 115.86 | 2.594 | 97.7611 | 3.2706 | 35.2011 | 1.8303 | 94.8004 | 0.2844 | 187.5672 | 18.0033 | 90.4017 | 4.14 | 10.9183 | 0.56771 | 94.8004 | 0.088874 | 225.905 | 134.6739 | 40.3847 | 61.3839 | 2379.8865 | 123.7453 | 94.8004 | 19.2277 | 0 | 0 | 0 | 0 | 1090.2282 | 1090.2282 | 0 | 1353.6091 | 14832.9204 | 14832.9204 | 0
Horse Creek | WV-OGU-77 | Horse Creek | WVOG-105 | Iron | 4004 | 0 | 0 | 0 | 0 | 0 | 0 | 0 | 0 | 0 | 0 | 0 | 0 | 0 | 0 | 0 | 0 | 357.0511 | 18.5653 | 94.8004 | 2.8911 | 0.56197 | 0.56197 | 0 | 0.37631 | 14.9408 | 0.77687 | 94.8004 | 0.12008 | 0 | 0 | 0 | 0 | 3.3192 | 3.3192 | 0 | 3.7799 | 0 | 0 | 0
Horse Creek | WV-OGU-77-A | Trace Fork | WVOG-105-A | Iron | 4005 | 0 | 0 | 0 | 0 | 0 | 0 | 0 | 0 | 0 | 0 | 0 | 0 | 312.5118 | 29.9958 | 90.4017 | 6.9 | 0 | 0 | 0 | 0 | 0 | 0 | 0 | 0 | 1005.1831 | 52.2658 | 94.8004 | 8.1252 | 0 | 0 | 0 | 0 | 810.8034 | 810.8034 | 0 | 1000.6282 | 56.8516 | 56.8516 | 0
Horse Creek | WV-OGU-77 | Horse Creek | WVOG-105 | Iron | 4006 | 0 | 0 | 0 | 0 | 0 | 0 | 0 | 0 | 0 | 0 | 0 | 0 | 0 | 0 | 0 | 0 | 1420.8985 | 42.6239 | 97.0002 | 7.5966 | 1.819 | 1.819 | 0 | 1.217 | 478.7148 | 14.3604 | 97.0002 | 2.5468 | 0 | 0 | 0 | 0 | 127.5936 | 127.5936 | 0 | 117.7272 | 140.8737 | 140.8737 | 0
Horse Creek | WV-OGU-77-B | Hound Fork | WVOG-105-B | Iron | 4007 | 0 | 0 | 0 | 0 | 0 | 0 | 0 | 0 | 0 | 0 | 0 | 0 | 0 | 0 | 0 | 0 | 152.6848 | 7.939 | 94.8004 | 1.2424 | 0.45818 | 0.45818 | 0 | 0.30649 | 114.0634 | 5.9309 | 94.8004 | 0.92123 | 0 | 0 | 0 | 0 | 50.7232 | 50.7232 | 0 | 65.0206 | 36.3367 | 36.3367 | 0
Horse Creek | WV-OGU-77-B-1 | UNT/Hound Fork RM 0.31 | WVOG-105-B-1 | Iron | 4008 | 0 | 0 | 0 | 0 | 0 | 0 | 0 | 0 | 0 | 0 | 0 | 0 | 62.5187 | 6.0007 | 90.4017 | 1.38 | 0 | 0 | 0 | 0 | 0 | 0 | 0 | 0 | 217.2731 | 11.2974 | 94.8004 | 1.756 | 0 | 0 | 0 | 0 | 167.554 | 167.554 | 0 | 209.3921 | 11.3292 | 11.3292 | 0
Horse Creek | WV-OGU-77-B | Hound Fork | WVOG-105-B | Iron | 4009 | 0 | 0 | 0 | 0 | 0 | 0 | 0 | 0 | 0 | 0 | 0 | 0 | 187.5586 | 18.0024 | 90.4017 | 4.14 | 335.9502 | 17.4681 | 94.8004 | 2.7362 | 2.6394 | 2.6394 | 0 | 1.7652 | 602.5096 | 31.3283 | 94.8004 | 4.8705 | 0 | 0 | 0 | 0 | 259.3601 | 259.3601 | 0 | 320.7942 | 17.9278 | 17.9278 | 0
Horse Creek | WV-OGU-77 | Horse Creek | WVOG-105 | Iron | 4010 | 0 | 0 | 0 | 0 | 260.2681 | 5.831 | 97.7596 | 7.3386 | 78.9534 | 4.1053 | 94.8004 | 0.63814 | 813.0495 | 78.0389 | 90.4017 | 17.94 | 24.4887 | 1.2733 | 94.8004 | 0.19942 | 4.2342 | 4.2342 | 0 | 2.8317 | 1997.6889 | 103.8724 | 94.8004 | 16.1463 | 0 | 0 | 0 | 0 | 1209.7232 | 1209.7232 | 0 | 1508.8413 | 91.6001 | 91.6001 | 0
Guyandotte River (Upper) | WV-OGU | Guyandotte River (upper) Above Lake | WVOG-up | Iron | 4011 | 0 | 0 | 0 | 0 | 1006.8013 | 22.5413 | 97.7611 | 28.4201 | 305.8733 | 15.9043 | 94.8004 | 2.4713 | 812.7756 | 78.0126 | 90.4017 | 17.94 | 94.8726 | 4.933 | 94.8004 | 0.77229 | 209.13 | 127.4053 | 39.0784 | 59.2652 | 3247.185 | 168.8416 | 94.8004 | 26.2358 | 0 | 0 | 0 | 0 | 1554.6627 | 1554.6627 | 0 | 1921.1702 | 144529.7624 | 14452.9762 | 90
Little Cub Creek | WV-OGU-81 | Little Cub Creek | WVOG-108 | Iron | 4012 | 3.9731 | 3.9731 | 0 | 3.4775 | 0 | 0 | 0 | 0 | 0 | 0 | 0 | 0 | 581.3957 | 63.9046 | 89.0084 | 16.02 | 0 | 0 | 0 | 0 | 128.0465 | 76.3306 | 40.3883 | 35.59 | 2677.5211 | 139.2211 | 94.8004 | 21.6391 | 0 | 0 | 0 | 0 | 1366.5957 | 1366.5957 | 0 | 1692.9179 | 99.9347 | 99.9347 | 0
Guyandotte River (Upper) | WV-OGU | Guyandotte River (upper) Above Lake | WVOG-up | Iron | 4013 | 0 | 0 | 0 | 0 | 0 | 0 | 0 | 0 | 0 | 0 | 0 | 0 | 187.5705 | 18.0036 | 90.4017 | 4.14 | 0 | 0 | 0 | 0 | 408.1606 | 234.287 | 42.5993 | 84.1028 | 1446.3492 | 75.2048 | 94.8004 | 11.6846 | 0 | 0 | 0 | 0 | 626.1814 | 626.1814 | 0 | 763.1389 | 14452.4344 | 14452.4344 | 0
Indian Creek | WV-OGU-84 | Indian Creek | WVOG-110 | Iron | 4014 | 0 | 0 | 0 | 0 | 3.4006 | 0.075532 | 97.7788 | 0.099331 | 1.059 | 0.055065 | 94.8004 | 0.0086375 | 412.8007 | 39.6217 | 90.4017 | 9.66 | 0.32853 | 0.017083 | 94.8004 | 0.0026992 | 85.8821 | 52.0198 | 39.4288 | 26.197 | 1787.72 | 92.955 | 94.8004 | 14.58 | 0 | 0 | 0 | 0 | 670.3519 | 670.3519 | 0 | 857.2271 | 18910.4848 | 1891.0485 | 90
Indian Creek | WV-OGU-84-D | Brier Creek | WVOG-110-A | Iron | 4015 | 0 | 0 | 0 | 0 | 0 | 0 | 0 | 0 | 0 | 0 | 0 | 0 | 532.1571 | 36.7121 | 93.1013 | 8.28 | 0 | 0 | 0 | 0 | 103.2955 | 52.1227 | 49.5402 | 19.5044 | 1277.2936 | 38.3161 | 97.0002 | 6.8553 | 0 | 0 | 0 | 0 | 515.5019 | 515.5019 | 0 | 496.4518 | 27251.6588 | 272.5166 | 99
Indian Creek | WV-OGU-84-D-2 | Trace Fork | WVOG-110-A-1 | Iron | 4016 | 0 | 0 | 0 | 0 | 0 | 0 | 0 | 0 | 0 | 0 | 0 | 0 | 647.5165 | 62.1503 | 90.4017 | 15.18 | 0 | 0 | 0 | 0 | 6.6745 | 6.6745 | 0 | 8.1693 | 1696.0155 | 88.1866 | 94.8004 | 13.8496 | 4.794 | 2.2518 | 53.0276 | 0.6 | 892.6995 | 892.6995 | 0 | 1160.4733 | 64.0619 | 64.0619 | 0
Indian Creek | WV-OGU-84-D | Brier Creek | WVOG-110-A | Iron | 4017 | 0 | 0 | 0 | 0 | 6924.3784 | 136.7164 | 98.0256 | 135.3724 | 2192.4853 | 65.77 | 97.0002 | 11.7715 | 885.7298 | 61.1041 | 93.1013 | 13.8 | 681.8711 | 20.4547 | 97.0002 | 3.6786 | 82.8743 | 43.0054 | 48.1076 | 17.4694 | 1783.3738 | 53.4975 | 97.0002 | 9.575 | 60.0408 | 2.1012 | 96.5003 | 0.42424 | 548.7792 | 548.7792 | 0 | 524.6574 | 1668.6762 | 166.8676 | 90
Indian Creek | WV-OGU-84-D-6 | Marsh Fork | WVOG-110-A-2 | Iron | 4018 | 0 | 0 | 0 | 0 | 3418.7658 | 67.6122 | 98.0223 | 66.923 | 1083.1184 | 32.4913 | 97.0002 | 5.8194 | 974.0232 | 67.1952 | 93.1013 | 15.18 | 336.8505 | 10.1048 | 97.0002 | 1.8186 | 5.7651 | 5.7651 | 0 | 7.205 | 1910.9569 | 57.3247 | 97.0002 | 10.2672 | 47.5798 | 22.1115 | 53.5275 | 4 | 729.5104 | 729.5104 | 0 | 704.081 | 44.4772 | 44.4772 | 0
Indian Creek | WV-OGU-84-D | Brier Creek | WVOG-110-A | Iron | 4019 | 55.4762 | 55.4762 | 0 | 0 | 3547.3858 | 70.1603 | 98.0222 | 69.4441 | 1123.8929 | 33.7144 | 97.0002 | 6.0386 | 708.3655 | 48.8682 | 93.1013 | 11.04 | 349.5313 | 10.4852 | 97.0002 | 1.8871 | 12.9564 | 12.9564 | 0 | 15.8483 | 3639.1414 | 109.1666 | 97.0002 | 19.5529 | 3.5686 | 1.6584 | 53.5275 | 0.3 | 1258.683 | 1258.683 | 0 | 1219.0225 | 749.2014 | 74.9201 | 90
Indian Creek | WV-OGU-84 | Indian Creek | WVOG-110 | Iron | 4020 | 0 | 0 | 0 | 0 | 11167.394 | 220.2585 | 98.0277 | 218.0459 | 3533.5395 | 105.9988 | 97.0002 | 18.9605 | 354.8347 | 24.4791 | 93.1013 | 5.52 | 1098.9524 | 32.9663 | 97.0002 | 5.9252 | 153.014 | 76.6915 | 49.8794 | 24.7091 | 1975.9314 | 59.2738 | 97.0002 | 10.6026 | 0 | 0 | 0 | 0 | 502.0977 | 502.0977 | 0 | 466.3981 | 1545.5412 | 1545.5412 | 0
Indian Creek | WV-OGU-84-F | Shop Branch | WVOG-110-B | Iron | 4021 | 0 | 0 | 0 | 0 | 9.0065 | 0.20032 | 97.7758 | 0.26341 | 2.8066 | 0.14593 | 94.8004 | 0.022905 | 529.886 | 50.8599 | 90.4017 | 12.42 | 0.87071 | 0.045274 | 94.8004 | 0.0071579 | 35.229 | 22.8724 | 35.075 | 14.6252 | 1618.6235 | 84.1626 | 94.8004 | 13.2096 | 0 | 0 | 0 | 0 | 675.0901 | 675.0901 | 0 | 854.371 | 143.4565 | 143.4565 | 0
Indian Creek | WV-OGU-84 | Indian Creek | WVOG-110 | Iron | 4022 | 0 | 0 | 0 | 0 | 454.0919 | 8.9605 | 98.0267 | 8.8708 | 143.7352 | 4.3118 | 97.0002 | 0.77138 | 443.4902 | 30.5952 | 93.1013 | 6.9 | 44.7024 | 1.341 | 97.0002 | 0.24105 | 58.6112 | 29.7626 | 49.2202 | 10.3199 | 948.2666 | 28.446 | 97.0002 | 5.089 | 0 | 0 | 0 | 0 | 349.4222 | 349.4222 | 0 | 332.8688 | 142024.2758 | 1420.2428 | 99
Indian Creek | WV-OGU-84-H | Mile Branch | WVOG-110-C | Iron | 4023 | 10.0081 | 10.0081 | 0 | 9.3701 | 0 | 0 | 0 | 0 | 0 | 0 | 0 | 0 | 470.9611 | 45.2041 | 90.4017 | 11.04 | 0 | 0 | 0 | 0 | 2.3429 | 2.3429 | 0 | 4.7951 | 1071.6988 | 55.7245 | 94.8004 | 8.7469 | 0 | 0 | 0 | 0 | 736.7746 | 736.7746 | 0 | 958.253 | 540.3967 | 54.0397 | 90
Indian Creek | WV-OGU-84 | Indian Creek | WVOG-110 | Iron | 4024 | 4.8116 | 4.8116 | 0 | 4.5058 | 995.1255 | 22.1349 | 97.7757 | 29.1047 | 310.1145 | 16.1248 | 94.8004 | 2.5308 | 1295.2549 | 124.322 | 90.4017 | 30.36 | 96.2055 | 5.0023 | 94.8004 | 0.79089 | 15.2136 | 15.2136 | 0 | 19.2846 | 2979.6402 | 154.9305 | 94.8004 | 24.3168 | 0 | 0 | 0 | 0 | 1361.2273 | 1361.2273 | 0 | 1738.2422 | 129274.7472 | 1292.7475 | 99
Indian Creek | WV-OGU-84-P | Wolf Pen Branch | WVOG-110-G | Iron | 4025 | 0 | 0 | 0 | 0 | 9412.2786 | 209.698 | 97.7721 | 275.6539 | 2935.4843 | 152.6345 | 94.8004 | 23.9699 | 941.8338 | 90.3996 | 90.4017 | 22.08 | 910.6506 | 47.3505 | 94.8004 | 7.4906 | 162.2657 | 96.9272 | 40.2664 | 40.2149 | 1541.8499 | 80.1706 | 94.8004 | 12.5901 | 0 | 0 | 0 | 0 | 823.1683 | 823.1683 | 0 | 960.6414 | 92.7339 | 92.7339 | 0
Indian Creek | WV-OGU-84-Q | Lick Branch | WVOG-110-H | Iron | 4026 | 0 | 0 | 0 | 0 | 0 | 0 | 0 | 0 | 0 | 0 | 0 | 0 | 1177.5773 | 113.0269 | 90.4017 | 27.6 | 0 | 0 | 0 | 0 | 6.6991 | 6.6991 | 0 | 5.9763 | 1612.8112 | 83.8603 | 94.8004 | 13.1678 | 0 | 0 | 0 | 0 | 730.5247 | 730.5247 | 0 | 942.2522 | 70.3053 | 70.3053 | 0
Indian Creek | WV-OGU-84 | Indian Creek | WVOG-110 | Iron | 4027 | 0 | 0 | 0 | 0 | 0 | 0 | 0 | 0 | 0 | 0 | 0 | 0 | 176.6587 | 16.9562 | 90.4017 | 4.14 | 0 | 0 | 0 | 0 | 24.1215 | 14.2725 | 40.8306 | 5.4724 | 162.2288 | 8.4353 | 94.8004 | 1.3235 | 0 | 0 | 0 | 0 | 115.139 | 115.139 | 0 | 147.0643 | 104809.0793 | 1048.0908 | 99
Indian Creek | WV-OGU-84-R | Turkeywallow Branch | WVOG-110-I | Iron | 4028 | 15.2112 | 15.2112 | 0 | 14.2513 | 23.7569 | 0.53024 | 97.7681 | 0.69764 | 7.4302 | 0.38634 | 94.8004 | 0.060664 | 529.9098 | 50.8621 | 90.4017 | 12.42 | 2.3051 | 0.11985 | 94.8004 | 0.018958 | 6.1891 | 5.4929 | 11.2497 | 6.9077 | 1105.3994 | 57.4767 | 94.8004 | 9.025 | 0 | 0 | 0 | 0 | 454.9808 | 454.9808 | 0 | 590.0199 | 33.8258 | 33.8258 | 0
Indian Creek | WV-OGU-84 | Indian Creek | WVOG-110 | Iron | 4029 | 0 | 0 | 0 | 0 | 366.7196 | 8.1582 | 97.7754 | 10.7218 | 114.2304 | 5.9396 | 94.8004 | 0.93233 | 235.4839 | 22.6024 | 90.4017 | 5.52 | 35.4371 | 1.8426 | 94.8004 | 0.29135 | 92.0859 | 55.9309 | 39.2622 | 25.6509 | 954.1096 | 49.6102 | 94.8004 | 7.7873 | 0 | 0 | 0 | 0 | 398.9679 | 398.9679 | 0 | 516.5296 | 95171.961 | 951.7196 | 99
Indian Creek | WV-OGU-84-U | Nancy Fork | WVOG-110-J | Iron | 4030 | 0 | 0 | 0 | 0 | 3041.0325 | 67.7608 | 97.7718 | 89.0608 | 948.2661 | 49.3064 | 94.8004 | 7.7444 | 1118.3699 | 107.344 | 90.4017 | 26.22 | 294.1719 | 15.2959 | 94.8004 | 2.4201 | 5.9705 | 5.9705 | 0 | 4.2637 | 1759.0737 | 91.4654 | 94.8004 | 14.3662 | 0 | 0 | 0 | 0 | 763.0272 | 763.0272 | 0 | 973.0395 | 193.9176 | 193.9176 | 0
Indian Creek | WV-OGU-84-U-6 | Jacky Fork | WVOG-110-J-2 | Iron | 4031 | 0 | 0 | 0 | 0 | 0 | 0 | 0 | 0 | 0 | 0 | 0 | 0 | 176.6227 | 16.9527 | 90.4017 | 4.14 | 0 | 0 | 0 | 0 | 0 | 0 | 0 | 0 | 516.0561 | 26.833 | 94.8004 | 4.2142 | 0 | 0 | 0 | 0 | 393.4404 | 393.4404 | 0 | 506.4603 | 27.5376 | 27.5376 | 0
Indian Creek | WV-OGU-84-U-7 | Stanley Fork | WVOG-110-J-1 | Iron | 4032 | 0 | 0 | 0 | 0 | 0 | 0 | 0 | 0 | 0 | 0 | 0 | 0 | 58.8742 | 5.6509 | 90.4017 | 1.38 | 0 | 0 | 0 | 0 | 4.8441 | 4.8441 | 0 | 3.3147 | 1002.5638 | 52.1297 | 94.8004 | 8.187 | 0 | 0 | 0 | 0 | 387.59 | 387.59 | 0 | 489.1289 | 50.4345 | 50.4345 | 0
Indian Creek | WV-OGU-84 | Indian Creek | WVOG-110 | Iron | 4033 | 0 | 0 | 0 | 0 | 8001.4694 | 178.3001 | 97.7717 | 234.343 | 2495.1056 | 129.7364 | 94.8004 | 20.3777 | 176.5834 | 16.9489 | 90.4017 | 4.14 | 774.0334 | 40.2469 | 94.8004 | 6.368 | 7.8778 | 7.8778 | 0 | 10.3833 | 1412.0538 | 73.4217 | 94.8004 | 11.5323 | 0 | 0 | 0 | 0 | 681.4307 | 681.4307 | 0 | 877.6671 | 11659.3176 | 1165.9318 | 90
Indian Creek | WV-OGU-84-X | UNT/Indian Creek RM 11.15 | WVOG-110-K.3 | Iron | 4034 | 0 | 0 | 0 | 0 | 0 | 0 | 0 | 0 | 0 | 0 | 0 | 0 | 88.5567 | 6.1093 | 93.1013 | 1.38 | 1577.847 | 47.3321 | 97.0002 | 8.5183 | 3.4583 | 3.4583 | 0 | 2.3664 | 1638.1083 | 49.1398 | 97.0002 | 8.8011 | 0 | 0 | 0 | 0 | 694.4248 | 694.4248 | 0 | 680.5246 | 55.7549 | 55.7549 | 0
Indian Creek | WV-OGU-84 | Indian Creek | WVOG-110 | Iron | 4035 | 0 | 0 | 0 | 0 | 0 | 0 | 0 | 0 | 0 | 0 | 0 | 0 | 412.1496 | 39.5592 | 90.4017 | 9.66 | 0 | 0 | 0 | 0 | 104.2036 | 64.4173 | 38.1813 | 33.7502 | 1711.9439 | 89.0148 | 94.8004 | 13.9773 | 0 | 0 | 0 | 0 | 992.3687 | 992.3687 | 0 | 1275.5956 | 8249.1137 | 824.9114 | 90
Indian Creek | WV-OGU-84-AC | White Oak Branch | WVOG-110-M | Iron | 4036 | 0 | 0 | 0 | 0 | 0 | 0 | 0 | 0 | 0 | 0 | 0 | 0 | 235.4773 | 22.6017 | 90.4017 | 5.52 | 0 | 0 | 0 | 0 | 4.7638 | 4.7638 | 0 | 5.9238 | 1403.1717 | 72.9598 | 94.8004 | 11.4595 | 0 | 0 | 0 | 0 | 162.2617 | 162.2617 | 0 | 146.7342 | 637.3815 | 63.7381 | 90
Indian Creek | WV-OGU-84 | Indian Creek | WVOG-110 | Iron | 4037 | 0 | 0 | 0 | 0 | 350.2369 | 7.8207 | 97.767 | 10.2832 | 109.4915 | 5.6932 | 94.8004 | 0.89419 | 706.4589 | 67.8077 | 90.4017 | 16.56 | 33.9662 | 1.7661 | 94.8004 | 0.27944 | 154.4482 | 93.5572 | 39.4248 | 47.0544 | 2756.1119 | 143.3078 | 94.8004 | 22.5085 | 0 | 0 | 0 | 0 | 767.474 | 767.474 | 0 | 914.3555 | 60242.154 | 602.4215 | 99
Indian Creek | WV-OGU-84-AI | Fort Branch | WVOG-110-O | Iron | 4038 | 0 | 0 | 0 | 0 | 0 | 0 | 0 | 0 | 0 | 0 | 0 | 0 | 58.5479 | 5.6196 | 90.4018 | 1.38 | 1047.375 | 54.4596 | 94.8004 | 8.6671 | 1 | 1 | 0 | 0.68417 | 1072.3907 | 55.7604 | 94.8004 | 8.8088 | 0 | 0 | 0 | 0 | 722.1203 | 722.1203 | 0 | 947.7634 | 51.1029 | 51.1029 | 0
Indian Creek | WV-OGU-84 | Indian Creek | WVOG-110 | Iron | 4039 | 0 | 0 | 0 | 0 | 0 | 0 | 0 | 0 | 0 | 0 | 0 | 0 | 234.1219 | 22.4716 | 90.4018 | 5.52 | 0 | 0 | 0 | 0 | 7.2063 | 7.2063 | 0 | 7.6209 | 2445.6033 | 127.1624 | 94.8004 | 20.0927 | 0 | 0 | 0 | 0 | 1337.3081 | 1337.3081 | 0 | 1695.5497 | 2225.1465 | 222.5146 | 90
Indian Creek | WV-OGU-84 | Indian Creek | WVOG-110 | Iron | 4040 | 0 | 0 | 0 | 0 | 0 | 0 | 0 | 0 | 0 | 0 | 0 | 0 | 585.3666 | 56.1849 | 90.4018 | 13.8 | 0 | 0 | 0 | 0 | 2.4278 | 2.4278 | 0 | 1.6608 | 1847.649 | 96.0709 | 94.8004 | 15.1834 | 0 | 0 | 0 | 0 | 632.2105 | 632.2105 | 0 | 696.1246 | 92.1515 | 92.1515 | 0
Guyandotte River (Upper) | WV-OGU | Guyandotte River (upper) Above Lake | WVOG-up | Iron | 4041 | 0 | 0 | 0 | 0 | 5.6094 | 0.12555 | 97.7617 | 0.1583 | 1.7039 | 0.088596 | 94.8004 | 0.013765 | 812.8116 | 78.0161 | 90.4017 | 17.94 | 0.52855 | 0.027483 | 94.8004 | 0.0043016 | 23.5189 | 23.5189 | 0 | 26.7787 | 2302.6624 | 119.7299 | 94.8004 | 18.6022 | 0 | 0 | 0 | 0 | 1149.8046 | 1149.8046 | 0 | 1407.7224 | 11958.6366 | 11958.6366 | 0
Guyandotte River (Upper) | WV-OGU-88 | Doublecamp Branch | WVOG-113 | Iron | 4042 | 0 | 0 | 0 | 0 | 0 | 0 | 0 | 0 | 0 | 0 | 0 | 0 | 312.7189 | 30.0157 | 90.4017 | 6.9 | 0 | 0 | 0 | 0 | 3.4254 | 3.4254 | 0 | 5.5153 | 1318.6656 | 68.5657 | 94.8004 | 10.658 | 0 | 0 | 0 | 0 | 557.6724 | 557.6724 | 0 | 687.0189 | 404.5547 | 40.4555 | 90
Guyandotte River (Upper) | WV-OGU | Guyandotte River (upper) Above Lake | WVOG-up | Iron | 4043 | 10.3803 | 10.3803 | 0 | 9.0876 | 30.686 | 0.68702 | 97.7611 | 0.86565 | 9.3158 | 0.48439 | 94.8004 | 0.075274 | 937.8217 | 90.0149 | 90.4017 | 20.7 | 2.8894 | 0.15024 | 94.8004 | 0.023523 | 295.7094 | 178.3775 | 39.6781 | 91.6622 | 3341.2805 | 173.7342 | 94.8004 | 26.9984 | 0 | 0 | 0 | 0 | 1200.7079 | 1200.7079 | 0 | 1450.7819 | 11983.1652 | 11983.1652 | 0
Guyandotte River (Upper) | WV-OGU-93 | Shannon Mill Creek | WVOG-116 | Iron | 4044 | 0 | 0 | 0 | 0 | 0 | 0 | 0 | 0 | 0 | 0 | 0 | 0 | 437.6864 | 42.0104 | 90.4017 | 9.66 | 0 | 0 | 0 | 0 | 313.3224 | 178.5901 | 43.0012 | 63.0413 | 2779.3781 | 144.5173 | 94.8004 | 22.4897 | 0 | 0 | 0 | 0 | 1212.7048 | 1212.7048 | 0 | 1488.5214 | 953.8125 | 95.3813 | 90
Guyandotte River (Upper) | WV-OGU | Guyandotte River (upper) Above Lake | WVOG-up | Iron | 4045 | 0 | 0 | 0 | 0 | 0 | 0 | 0 | 0 | 0 | 0 | 0 | 0 | 94.6695 | 6.531 | 93.1012 | 1.38 | 0 | 0 | 0 | 0 | 223.9279 | 112.2258 | 49.883 | 33.9527 | 868.0479 | 26.0396 | 97.0002 | 4.5976 | 0 | 0 | 0 | 0 | 204.924 | 204.924 | 0 | 185.3921 | 11893.749 | 11893.749 | 0
Turkey Creek | WV-OGU-94 | Turkey Creek | WVOG-118 | Iron | 4046 | 0 | 0 | 0 | 0 | 0 | 0 | 0 | 0 | 0 | 0 | 0 | 0 | 0 | 0 | 0 | 0 | 0 | 0 | 0 | 0 | 54.1573 | 28.5958 | 47.1986 | 13.595 | 726.2621 | 21.7863 | 97.0002 | 3.8664 | 0 | 0 | 0 | 0 | 225.3862 | 225.3862 | 0 | 208.9498 | 255.7377 | 255.7377 | 0
Turkey Creek | WV-OGU-94-B | Right Fork/Turkey Creek | WVOG-118-A | Iron | 4047 | 0 | 0 | 0 | 0 | 0 | 0 | 0 | 0 | 0 | 0 | 0 | 0 | 562.6748 | 54.0072 | 90.4017 | 12.42 | 0 | 0 | 0 | 0 | 137.4058 | 81.7098 | 40.534 | 36.8768 | 2814.713 | 146.3546 | 94.8004 | 22.7786 | 0 | 0 | 0 | 0 | 1043.0556 | 1043.0556 | 0 | 1256.9673 | 85.5702 | 85.5702 | 0
Turkey Creek | WV-OGU-94 | Turkey Creek | WVOG-118 | Iron | 4048 | 0 | 0 | 0 | 0 | 0 | 0 | 0 | 0 | 0 | 0 | 0 | 0 | 1802.4066 | 129.2655 | 92.8282 | 27.71 | 0 | 0 | 0 | 0 | 185.6085 | 100.8273 | 45.6774 | 45.6553 | 6497.8971 | 194.9229 | 97.0002 | 34.6518 | 0 | 0 | 0 | 0 | 2533.4436 | 2533.4436 | 0 | 2307.7961 | 1397.9603 | 139.796 | 90
Guyandotte River (Upper) | WV-OGU | Guyandotte River (upper) Above Lake | WVOG-up | Iron | 4049 | 15.1636 | 15.1636 | 0 | 9.6507 | 0 | 0 | 0 | 0 | 0 | 0 | 0 | 0 | 0 | 0 | 0 | 0 | 0 | 0 | 0 | 0 | 293.66 | 145.2428 | 50.5405 | 42.0467 | 1058.149 | 31.7422 | 97.0002 | 5.6044 | 0 | 0 | 0 | 0 | 172.4741 | 172.4741 | 0 | 151.9876 | 16821.1969 | 16821.1969 | 0
Skin Fork | WV-OGU-95 | Skin Fork | WVOG-119 | Iron | 4050 | 40.0835 | 40.0835 | 0 | 25.482 | 0 | 0 | 0 | 0 | 0 | 0 | 0 | 0 | 94.2345 | 6.501 | 93.1012 | 1.38 | 0 | 0 | 0 | 0 | 22.6355 | 13.3291 | 41.1144 | 11.0186 | 566.1648 | 16.9837 | 97.0002 | 3.0148 | 0 | 0 | 0 | 0 | 178.8521 | 178.8521 | 0 | 167.178 | 148.278 | 148.278 | 0
Skin Fork | WV-OGU-95-A | Left Fork/Skin Fork | WVOG-119-A | Iron | 4051 | 0 | 0 | 0 | 0 | 0 | 0 | 0 | 0 | 0 | 0 | 0 | 0 | 437.8128 | 42.0226 | 90.4017 | 9.66 | 0 | 0 | 0 | 0 | 2.5862 | 2.5862 | 0 | 2.3394 | 1117.7439 | 58.1185 | 94.8004 | 9.0454 | 0 | 0 | 0 | 0 | 699.6404 | 699.6404 | 0 | 870.6506 | 48.9212 | 48.9212 | 0
Skin Fork | WV-OGU-95 | Skin Fork | WVOG-119 | Iron | 4052 | 0 | 0 | 0 | 0 | 642.4953 | 12.7981 | 98.0081 | 12.1098 | 197.4167 | 5.9221 | 97.0002 | 1.053 | 754.0505 | 52.0201 | 93.1012 | 11.04 | 61.3883 | 1.8415 | 97.0002 | 0.32907 | 163.3083 | 87.855 | 46.203 | 39.1321 | 4465.3787 | 133.9517 | 97.0002 | 23.8184 | 0 | 0 | 0 | 0 | 1508.1244 | 1508.1244 | 0 | 1292.3796 | 775.2588 | 77.5259 | 90
Guyandotte River (Upper) | WV-OGU | Guyandotte River (upper) Above Lake | WVOG-up | Iron | 4053 | 38.1755 | 38.1755 | 0 | 24.273 | 0 | 0 | 0 | 0 | 0 | 0 | 0 | 0 | 471.3099 | 32.5145 | 93.1012 | 6.9 | 0 | 0 | 0 | 0 | 345.1843 | 170.7583 | 50.5312 | 52.4745 | 1251.4657 | 37.5413 | 97.0002 | 6.6627 | 0 | 0 | 0 | 0 | 490.5658 | 490.5658 | 0 | 452.9351 | 11223.047 | 11223.047 | 0
Big Branch | WV-OGU-97 | Big Branch | WVOG-120 | Iron | 4054 | 4.3379 | 4.3379 | 0 | 3.7949 | 0 | 0 | 0 | 0 | 0 | 0 | 0 | 0 | 511.9416 | 54.1577 | 89.4211 | 13.27 | 5894.3757 | 306.4854 | 94.8004 | 48 | 0 | 0 | 0 | 0 | 668.1255 | 34.74 | 94.8004 | 5.4001 | 0 | 0 | 0 | 0 | 326.4866 | 326.4866 | 0 | 359.5041 | 60.5585 | 60.5585 | 0
Big Branch | WV-OGU-97-C | UNT/Big Branch RM 1.54 | WVOG-120-C | Iron | 4055 | 0 | 0 | 0 | 0 | 0 | 0 | 0 | 0 | 0 | 0 | 0 | 0 | 125.0743 | 12.005 | 90.4017 | 2.76 | 0 | 0 | 0 | 0 | 0 | 0 | 0 | 0 | 157.1478 | 8.1711 | 94.8004 | 1.272 | 0 | 0 | 0 | 0 | 73.0735 | 73.0735 | 0 | 79.3729 | 3.8396 | 3.8396 | 0
Big Branch | WV-OGU-97 | Big Branch | WVOG-120 | Iron | 4056 | 0 | 0 | 0 | 0 | 0 | 0 | 0 | 0 | 0 | 0 | 0 | 0 | 125.0809 | 12.0056 | 90.4017 | 2.76 | 0 | 0 | 0 | 0 | 0 | 0 | 0 | 0 | 212.657 | 11.0574 | 94.8004 | 1.7211 | 0 | 0 | 0 | 0 | 196.0163 | 196.0163 | 0 | 210.6604 | 11.352 | 11.352 | 0
Guyandotte River (Upper) | WV-OGU | Guyandotte River (upper) Above Lake | WVOG-up | Iron | 4057 | 3.8686 | 3.8686 | 0 | 2.4567 | 108.9177 | 2.1674 | 98.0101 | 2.0545 | 33.535 | 1.006 | 97.0002 | 0.17865 | 1601.8429 | 110.5072 | 93.1012 | 23.46 | 10.4282 | 0.31282 | 97.0002 | 0.05583 | 1241.1176 | 627.4951 | 49.4411 | 214.4186 | 8042.4145 | 241.2551 | 97.0002 | 42.8453 | 0 | 0 | 0 | 0 | 3489.8453 | 3489.8453 | 0 | 3243.8958 | 10698.0429 | 10698.0429 | 0
Rockcastle Creek | WV-OGU-107 | Rockcastle Creek | WVOG-123 | Iron | 4058 | 0 | 0 | 0 | 0 | 0 | 0 | 0 | 0 | 0 | 0 | 0 | 0 | 0 | 0 | 0 | 0 | 0 | 0 | 0 | 0 | 58.2495 | 35.7734 | 38.5859 | 26.924 | 187.2471 | 9.7356 | 94.8007 | 2.5967 | 0 | 0 | 0 | 0 | 46.6874 | 46.6874 | 0 | 86.4812 | 768.6574 | 768.6574 | 0
Rockcastle Creek | WV-OGU-107-A | Bearhole Fork | WVOG-123-A | Iron | 4059 | 0 | 0 | 0 | 0 | 0 | 0 | 0 | 0 | 0 | 0 | 0 | 0 | 0 | 0 | 0 | 0 | 0 | 0 | 0 | 0 | 85.9594 | 51.4372 | 40.161 | 29.1577 | 373.9442 | 19.4425 | 94.8007 | 5.189 | 0 | 0 | 0 | 0 | 140.4194 | 140.4194 | 0 | 255.8879 | 225.5716 | 225.5716 | 0
Rockcastle Creek | WV-OGU-107-A-1 | Bird Branch | WVOG-123-A-1 | Iron | 4060 | 0 | 0 | 0 | 0 | 0 | 0 | 0 | 0 | 0 | 0 | 0 | 0 | 143.2023 | 13.7429 | 90.4031 | 5.52 | 145.055 | 7.5418 | 94.8007 | 2.0414 | 34.7789 | 21.5756 | 37.9635 | 14.6498 | 370.4439 | 19.2605 | 94.8007 | 5.1479 | 0 | 0 | 0 | 0 | 122.3516 | 122.3516 | 0 | 218.2118 | 51.229 | 5.1229 | 90
Rockcastle Creek | WV-OGU-107-A | Bearhole Fork | WVOG-123-A | Iron | 4061 | 0 | 0 | 0 | 0 | 0 | 0 | 0 | 0 | 0 | 0 | 0 | 0 | 71.6518 | 6.8763 | 90.4031 | 2.76 | 9.3244 | 0.4848 | 94.8007 | 0.13112 | 5.7762 | 5.7762 | 0 | 9.1136 | 222.7812 | 11.5831 | 94.8007 | 3.0935 | 0 | 0 | 0 | 0 | 148.3974 | 148.3974 | 0 | 270.9249 | 295.0786 | 295.0786 | 0
Rockcastle Creek | WV-OGU-107-A-2 | Lefthand Fork/Bearhole Fork | WVOG-123-A-2 | Iron | 4062 | 0 | 0 | 0 | 0 | 0 | 0 | 0 | 0 | 0 | 0 | 0 | 0 | 143.2039 | 13.7431 | 90.4031 | 5.52 | 0 | 0 | 0 | 0 | 3.4605 | 3.4605 | 0 | 4.2134 | 569.1915 | 29.594 | 94.8007 | 7.9097 | 0 | 0 | 0 | 0 | 374.0281 | 374.0281 | 0 | 684.1378 | 10.931 | 10.931 | 0
Rockcastle Creek | WV-OGU-107-A | Bearhole Fork | WVOG-123-A | Iron | 4063 | 0 | 0 | 0 | 0 | 0 | 0 | 0 | 0 | 0 | 0 | 0 | 0 | 267.2266 | 18.4325 | 93.1023 | 6.9 | 537.9308 | 16.1358 | 97.0004 | 4.9746 | 212.678 | 114.8529 | 45.9968 | 68.3521 | 1817.255 | 54.5104 | 97.0004 | 16.6662 | 0 | 0 | 0 | 0 | 728.465 | 728.465 | 0 | 1052.5432 | 200.7084 | 200.7084 | 0
Rockcastle Creek | WV-OGU-107-A-7 | UNT/Bearhole Fork RM 3.85 |  | Iron | 4064 | 0 | 0 | 0 | 0 | 0 | 0 | 0 | 0 | 0 | 0 | 0 | 0 | 78.959 | 5.2886 | 93.302 | 2.76 | 0 | 0 | 0 | 0 | 0.25006 | 0.25006 | 0 | 0.7339 | 310.452 | 12.727 | 95.9005 | 3.7799 | 0 | 0 | 0 | 0 | 215.4872 | 215.4872 | 0 | 396.0041 | 28.0156 | 28.0156 | 0
Rockcastle Creek | WV-OGU-107-A | Bearhole Fork | WVOG-123-A | Iron | 4065 | 0 | 0 | 0 | 0 | 0 | 0 | 0 | 0 | 0 | 0 | 0 | 0 | 358.1143 | 34.3678 | 90.4031 | 13.8 | 0 | 0 | 0 | 0 | 113.6512 | 70.1504 | 38.2757 | 42.8818 | 858.6848 | 44.6457 | 94.8007 | 11.9305 | 0 | 0 | 0 | 0 | 513.6419 | 513.6419 | 0 | 941.8339 | 247.4056 | 24.7406 | 90
Rockcastle Creek | WV-OGU-107 | Rockcastle Creek | WVOG-123 | Iron | 4066 | 0 | 0 | 0 | 0 | 0 | 0 | 0 | 0 | 0 | 0 | 0 | 0 | 160.43 | 11.066 | 93.1023 | 4.14 | 0 | 0 | 0 | 0 | 163.6647 | 86.6433 | 47.0605 | 52.1427 | 867.3055 | 26.0157 | 97.0004 | 7.9484 | 0 | 0 | 0 | 0 | 354.5805 | 354.5805 | 0 | 519.9579 | 467.4922 | 467.4922 | 0
Rockcastle Creek | WV-OGU-107-C | Gulf Branch | WVOG-123-B | Iron | 4067 | 0 | 0 | 0 | 0 | 0 | 0 | 0 | 0 | 0 | 0 | 0 | 0 | 214.8336 | 20.6173 | 90.4031 | 8.28 | 0 | 0 | 0 | 0 | 18.72 | 12.6957 | 32.1812 | 10.7417 | 678.4474 | 35.2746 | 94.8007 | 9.4275 | 0 | 0 | 0 | 0 | 396.435 | 396.435 | 0 | 727.6046 | 53.2452 | 53.2452 | 0
Rockcastle Creek | WV-OGU-107 | Rockcastle Creek | WVOG-123 | Iron | 4068 | 0 | 0 | 0 | 0 | 0 | 0 | 0 | 0 | 0 | 0 | 0 | 0 | 286.4416 | 27.4894 | 90.4031 | 11.04 | 0 | 0 | 0 | 0 | 183.5887 | 113.7062 | 38.0647 | 85.1462 | 1164.6534 | 60.554 | 94.8007 | 16.1824 | 0 | 0 | 0 | 0 | 468.1051 | 468.1051 | 0 | 854.0036 | 126.6539 | 126.6539 | 0
Rockcastle Creek | WV-OGU-107-F | Marsh Fork | WVOG-123-C | Iron | 4069 | 0 | 0 | 0 | 0 | 67.0691 | 1.7261 | 97.4264 | 3.2305 | 20.2159 | 1.0511 | 94.8007 | 0.28091 | 143.2213 | 13.7448 | 90.4031 | 5.52 | 6.2382 | 0.32434 | 94.8007 | 0.087785 | 244.8712 | 146.6034 | 40.1304 | 89.0598 | 1108.4628 | 57.6324 | 94.8007 | 15.4028 | 0 | 0 | 0 | 0 | 509.7019 | 509.7019 | 0 | 910.0356 | 50.5401 | 50.5401 | 0
Rockcastle Creek | WV-OGU-107 | Rockcastle Creek | WVOG-123 | Iron | 4070 | 0 | 0 | 0 | 0 | 1080.6633 | 23.5858 | 97.8175 | 35.1391 | 333.2379 | 9.9958 | 97.0004 | 3.0556 | 53.4381 | 3.686 | 93.1023 | 1.38 | 103.275 | 3.0978 | 97.0004 | 0.95487 | 28.9493 | 15.3158 | 47.0942 | 8.0055 | 343.0596 | 10.2904 | 97.0004 | 3.1456 | 0 | 0 | 0 | 0 | 77.8975 | 77.8975 | 0 | 112.2181 | 274.992 | 274.992 | 0
Rockcastle Creek | WV-OGU-107-G | Coon Fork | WVOG-123-D | Iron | 4071 | 0 | 0 | 0 | 0 | 283.7131 | 7.3007 | 97.4267 | 13.6602 | 85.4801 | 4.4444 | 94.8007 | 1.1878 | 214.8155 | 20.6156 | 90.4031 | 8.28 | 26.3772 | 1.3714 | 94.8007 | 0.3712 | 6.2171 | 6.2171 | 0 | 7.6317 | 695.0885 | 36.1398 | 94.8007 | 9.6591 | 0 | 0 | 0 | 0 | 361.507 | 361.507 | 0 | 645.2873 | 3177.2685 | 31.7727 | 99
Rockcastle Creek | WV-OGU-107 | Rockcastle Creek | WVOG-123 | Iron | 4072 | 0 | 0 | 0 | 0 | 0 | 0 | 0 | 0 | 0 | 0 | 0 | 0 | 315.7082 | 21.146 | 93.302 | 11.04 | 0 | 0 | 0 | 0 | 70.2412 | 37.8155 | 46.1634 | 27.8859 | 1237.883 | 50.7472 | 95.9005 | 15.0739 | 0 | 0 | 0 | 0 | 536.0067 | 536.0067 | 0 | 980.638 | 3282.3434 | 328.2343 | 90
Rockcastle Creek | WV-OGU-107-J | Left Fork/Rockcastle Creek | WVOG-123-E | Iron | 4073 | 0 | 0 | 0 | 0 | 0 | 0 | 0 | 0 | 0 | 0 | 0 | 0 | 752.0602 | 72.1742 | 90.4031 | 28.98 | 0 | 0 | 0 | 0 | 57.3074 | 37.1187 | 35.2288 | 28.3428 | 1567.0972 | 81.4783 | 94.8007 | 21.773 | 0 | 0 | 0 | 0 | 937.8607 | 937.8607 | 0 | 1726.1898 | 897.1638 | 89.7164 | 90
Rockcastle Creek | WV-OGU-107 | Rockcastle Creek | WVOG-123 | Iron | 4074 | 0 | 0 | 0 | 0 | 0 | 0 | 0 | 0 | 0 | 0 | 0 | 0 | 592.1925 | 39.6648 | 93.302 | 20.7 | 0 | 0 | 0 | 0 | 100.6826 | 52.8372 | 47.521 | 38.044 | 1620.1905 | 66.42 | 95.9005 | 19.7266 | 0 | 0 | 0 | 0 | 654.0449 | 654.0449 | 0 | 1211.7305 | 6412.027 | 64.1203 | 99
Pinnacle Creek | WV-OGU-108 | Pinnacle Creek | WVOG-124 | Iron | 4075 | 0 | 0 | 0 | 0 | 0 | 0 | 0 | 0 | 0 | 0 | 0 | 0 | 0 | 0 | 0 | 0 | 0 | 0 | 0 | 0 | 39.0402 | 24.0195 | 38.4749 | 22.4389 | 97.1814 | 5.0527 | 94.8008 | 1.6669 | 0 | 0 | 0 | 0 | 65.2078 | 65.2078 | 0 | 156.7522 | 1836.1865 | 1836.1865 | 0
Pinnacle Creek | WV-OGU-108-B | Baldwin Branch | WVOG-124-A | Iron | 4076 | 0 | 0 | 0 | 0 | 39.4528 | 1.0842 | 97.252 | 2.6433 | 13.3984 | 0.69662 | 94.8008 | 0.22985 | 281.8258 | 27.0447 | 90.4037 | 15.18 | 4.1304 | 0.21475 | 94.8008 | 0.071828 | 71.7118 | 45.6028 | 36.4083 | 38.7612 | 754.4251 | 39.2244 | 94.8008 | 12.9421 | 0 | 0 | 0 | 0 | 518.8088 | 518.8088 | 0 | 1231.1791 | 829.9052 | 82.9905 | 90
Pinnacle Creek | WV-OGU-108 | Pinnacle Creek | WVOG-124 | Iron | 4077 | 0 | 0 | 0 | 0 | 0 | 0 | 0 | 0 | 0 | 0 | 0 | 0 | 76.85 | 7.3747 | 90.4037 | 4.14 | 0 | 0 | 0 | 0 | 24.1074 | 14.9425 | 38.0169 | 12.2144 | 317.154 | 16.4896 | 94.8008 | 5.4397 | 0 | 0 | 0 | 0 | 146.7633 | 146.7633 | 0 | 352.7398 | 16560.1356 | 1656.0136 | 90
Pinnacle Creek | WV-OGU-108-C | Lambert Branch | WVOG-124-B | Iron | 4078 | 0 | 0 | 0 | 0 | 0 | 0 | 0 | 0 | 0 | 0 | 0 | 0 | 51.2455 | 4.9176 | 90.4037 | 2.76 | 0 | 0 | 0 | 0 | 2.4022 | 2.4022 | 0 | 3.725 | 693.1655 | 36.0393 | 94.8008 | 11.8921 | 0 | 0 | 0 | 0 | 257.8839 | 257.8839 | 0 | 529.403 | 14.284 | 14.284 | 0
Pinnacle Creek | WV-OGU-108 | Pinnacle Creek | WVOG-124 | Iron | 4079 | 0 | 0 | 0 | 0 | 0 | 0 | 0 | 0 | 0 | 0 | 0 | 0 | 179.3411 | 17.21 | 90.4037 | 9.66 | 0 | 0 | 0 | 0 | 10.8213 | 10.8213 | 0 | 8.3848 | 1443.8932 | 75.0715 | 94.8008 | 24.7696 | 0 | 0 | 0 | 0 | 518.8589 | 518.8589 | 0 | 1140.6481 | 15571.6155 | 1557.1615 | 90
Pinnacle Creek | WV-OGU-108-K | Smith Branch | WVOG-124-D | Iron | 4080 | 0 | 0 | 0 | 0 | 0 | 0 | 0 | 0 | 0 | 0 | 0 | 0 | 76.8997 | 7.3795 | 90.4037 | 4.14 | 0 | 0 | 0 | 0 | 3.4482 | 3.4482 | 0 | 2.6707 | 561.0148 | 29.1685 | 94.8008 | 9.6257 | 0 | 0 | 0 | 0 | 61.8594 | 61.8594 | 0 | 120.655 | 12.6726 | 12.6726 | 0
Pinnacle Creek | WV-OGU-108 | Pinnacle Creek | WVOG-124 | Iron | 4081 | 0 | 0 | 0 | 0 | 0 | 0 | 0 | 0 | 0 | 0 | 0 | 0 | 76.8606 | 7.3757 | 90.4037 | 4.14 | 0 | 0 | 0 | 0 | 3.8693 | 3.8693 | 0 | 2.9979 | 363.9836 | 18.9244 | 94.8008 | 6.2442 | 0 | 0 | 0 | 0 | 122.6399 | 122.6399 | 0 | 289.9603 | 228899.9047 | 2288.999 | 99
Pinnacle Creek | WV-OGU-108-M | Little White Oak Creek | WVOG-124-E | Iron | 4082 | 0 | 0 | 0 | 0 | 0 | 0 | 0 | 0 | 0 | 0 | 0 | 0 | 153.3937 | 10.58 | 93.1027 | 5.52 | 827.7027 | 24.8274 | 97.0004 | 9.4753 | 5.2761 | 5.2761 | 0 | 4.0871 | 793.5519 | 23.803 | 97.0004 | 9.0031 | 0 | 0 | 0 | 0 | 236.3948 | 236.3948 | 0 | 461.6359 | 1813.0798 | 181.308 | 90
Pinnacle Creek | WV-OGU-108-M-3 | Sulphur Branch | WVOG-124-E-0.5 | Iron | 4083 | 0 | 0 | 0 | 0 | 0 | 0 | 0 | 0 | 0 | 0 | 0 | 0 | 38.3708 | 2.6465 | 93.1027 | 1.38 | 0 | 0 | 0 | 0 | 2.7781 | 2.7781 | 0 | 2.1514 | 744.1809 | 22.3221 | 97.0004 | 8.4407 | 0 | 0 | 0 | 0 | 145.2524 | 145.2524 | 0 | 247.1723 | 103.0971 | 103.0971 | 0
Pinnacle Creek | WV-OGU-108-M | Little White Oak Creek | WVOG-124-E | Iron | 4084 | 0 | 0 | 0 | 0 | 0 | 0 | 0 | 0 | 0 | 0 | 0 | 0 | 76.715 | 5.2912 | 93.1027 | 2.76 | 0 | 0 | 0 | 0 | 0.76147 | 0.76147 | 0 | 0.58978 | 169.5111 | 5.0846 | 97.0004 | 1.9229 | 0 | 0 | 0 | 0 | 72.9933 | 72.9933 | 0 | 143.369 | 822.6168 | 82.2617 | 90
Pinnacle Creek | WV-OGU-108-M-4 | Jenny Branch | WVOG-124-E-1 | Iron | 4085 | 0 | 0 | 0 | 0 | 0 | 0 | 0 | 0 | 0 | 0 | 0 | 0 | 25.6396 | 2.4604 | 90.4037 | 1.38 | 0 | 0 | 0 | 0 | 0 | 0 | 0 | 0 | 78.5277 | 4.0828 | 94.8008 | 1.3472 | 0 | 0 | 0 | 0 | 69.2166 | 69.2166 | 0 | 165.6718 | 50.7826 | 50.7826 | 0
Pinnacle Creek | WV-OGU-108-M-4-A | UNT/Jenny Branch RM 0.67 | WVOG-124-E-1-A | Iron | 4086 | 0 | 0 | 0 | 0 | 0 | 0 | 0 | 0 | 0 | 0 | 0 | 0 | 25.6346 | 2.46 | 90.4037 | 1.38 | 0 | 0 | 0 | 0 | 0 | 0 | 0 | 0 | 179.1414 | 9.314 | 94.8008 | 3.0755 | 0 | 0 | 0 | 0 | 18.7631 | 18.7631 | 0 | 36.5648 | 14.1328 | 14.1328 | 0
Pinnacle Creek | WV-OGU-108-M-4 | Jenny Branch | WVOG-124-E-1 | Iron | 4087 | 0 | 0 | 0 | 0 | 0 | 0 | 0 | 0 | 0 | 0 | 0 | 0 | 0 | 0 | 0 | 0 | 0 | 0 | 0 | 0 | 0 | 0 | 0 | 0 | 167.58 | 8.7129 | 94.8008 | 2.8751 | 0 | 0 | 0 | 0 | 129.0553 | 129.0553 | 0 | 306.0602 | 12.2411 | 12.2411 | 0
Pinnacle Creek | WV-OGU-108-M | Little White Oak Creek | WVOG-124-E | Iron | 4088 | 0 | 0 | 0 | 0 | 0 | 0 | 0 | 0 | 0 | 0 | 0 | 0 | 306.9938 | 21.1741 | 93.1027 | 11.04 | 0 | 0 | 0 | 0 | 3.8958 | 3.8958 | 0 | 3.0169 | 966.0447 | 28.9771 | 97.0004 | 10.957 | 0 | 0 | 0 | 0 | 284.2896 | 284.2896 | 0 | 530.3467 | 35.7255 | 35.7255 | 0
Pinnacle Creek | WV-OGU-108 | Pinnacle Creek | WVOG-124 | Iron | 4089 | 0 | 0 | 0 | 0 | 0 | 0 | 0 | 0 | 0 | 0 | 0 | 0 | 0 | 0 | 0 | 0 | 587.855 | 30.5639 | 94.8008 | 10.2212 | 1.5288 | 1.5288 | 0 | 1.1847 | 131.6194 | 6.8432 | 94.8008 | 2.2576 | 0 | 0 | 0 | 0 | 33.564 | 33.564 | 0 | 80.7066 | 129238.0026 | 1292.38 | 99
Pinnacle Creek | WV-OGU-108-N | Cedar Branch | WVOG-124-F | Iron | 4090 | 0 | 0 | 0 | 0 | 0 | 0 | 0 | 0 | 0 | 0 | 0 | 0 | 179.4759 | 17.223 | 90.4037 | 9.66 | 0 | 0 | 0 | 0 | 1.4433 | 1.4433 | 0 | 1.1178 | 325.0289 | 16.899 | 94.8008 | 5.576 | 0 | 0 | 0 | 0 | 195.8605 | 195.8605 | 0 | 471.1486 | 16.4716 | 16.4716 | 0
Pinnacle Creek | WV-OGU-108 | Pinnacle Creek | WVOG-124 | Iron | 4091 | 0 | 0 | 0 | 0 | 0 | 0 | 0 | 0 | 0 | 0 | 0 | 0 | 435.8502 | 41.8253 | 90.4037 | 23.46 | 0 | 0 | 0 | 0 | 4.7707 | 4.7707 | 0 | 3.6949 | 1200.895 | 62.4374 | 94.8008 | 20.6022 | 0 | 0 | 0 | 0 | 753.5706 | 753.5706 | 0 | 1809.6333 | 11765.6478 | 1176.5648 | 90
Pinnacle Creek | WV-OGU-108-T | Laurel Branch/Pinnacle Creek | WVOG-124-H | Iron | 4092 | 0 | 0 | 0 | 0 | 0 | 0 | 0 | 0 | 0 | 0 | 0 | 0 | 333.3578 | 31.9899 | 90.4037 | 17.94 | 0 | 0 | 0 | 0 | 0.91329 | 0.91329 | 0 | 0.70727 | 479.9202 | 24.9522 | 94.8008 | 8.2334 | 0 | 0 | 0 | 0 | 314.6523 | 314.6523 | 0 | 756.2455 | 33.042 | 33.042 | 0
Pinnacle Creek | WV-OGU-108 | Pinnacle Creek | WVOG-124 | Iron | 4093 | 0 | 0 | 0 | 0 | 0 | 0 | 0 | 0 | 0 | 0 | 0 | 0 | 0 | 0 | 0 | 0 | 28.1328 | 1.4627 | 94.8008 | 0.48927 | 0 | 0 | 0 | 0 | 152.4492 | 7.9262 | 94.8008 | 2.6154 | 19.5766 | 9.1882 | 53.0656 | 6.3 | 100.1318 | 100.1318 | 0 | 243.3933 | 107888.2119 | 1078.8821 | 99
Pinnacle Creek | WV-OGU-108-U | Spider Creek | WVOG-124-I | Iron | 4094 | 0 | 0 | 0 | 0 | 6045.8521 | 133.2947 | 97.7953 | 262.8579 | 2256.8476 | 85.749 | 96.2005 | 22.8572 | 43.199 | 2.7637 | 93.6023 | 1.38 | 699.6286 | 26.5824 | 96.2005 | 7.1429 | 20.2232 | 20.2232 | 0 | 23.2611 | 4393.1074 | 166.9163 | 96.2005 | 44.4931 | 29.6034 | 12.4145 | 58.0641 | 6.4 | 1466.4326 | 1466.4326 | 0 | 2854.0658 | 122.5424 | 122.5424 | 0
Pinnacle Creek | WV-OGU-108 | Pinnacle Creek | WVOG-124 | Iron | 4095 | 0 | 0 | 0 | 0 | 210.2411 | 5.7805 | 97.2506 | 14.074 | 71.3361 | 3.7089 | 94.8008 | 1.2238 | 384.6406 | 36.9111 | 90.4037 | 20.7 | 21.9908 | 1.1434 | 94.8008 | 0.38244 | 5.5391 | 5.5391 | 0 | 4.2896 | 1547.7786 | 80.4727 | 94.8008 | 26.5533 | 25.5745 | 1.2273 | 95.2009 | 0.63636 | 775.9998 | 775.9998 | 0 | 1816.5829 | 8869.3819 | 886.9382 | 90
Pinnacle Creek | WV-OGU-108-Z | White Oak Branch | WVOG-124-J | Iron | 4096 | 0 | 0 | 0 | 0 | 0 | 0 | 0 | 0 | 0 | 0 | 0 | 0 | 76.9287 | 7.3823 | 90.4037 | 4.14 | 0 | 0 | 0 | 0 | 0.91276 | 0.91276 | 0 | 0.70685 | 140.0609 | 7.2821 | 94.8008 | 2.4029 | 0 | 0 | 0 | 0 | 70.3789 | 70.3789 | 0 | 165.8336 | 16747.8759 | 167.4788 | 99
Pinnacle Creek | WV-OGU-108-Z-1 | Payne Branch | WVOG-124-J-1 | Iron | 4097 | 0 | 0 | 0 | 0 | 1311.3968 | 36.0724 | 97.2493 | 87.7868 | 444.6875 | 23.1204 | 94.8008 | 7.6336 | 102.5759 | 9.8434 | 90.4037 | 5.52 | 137.0819 | 7.1272 | 94.8008 | 2.3855 | 5.0259 | 5.0259 | 0 | 3.8917 | 653.759 | 33.9905 | 94.8008 | 11.2226 | 0 | 0 | 0 | 0 | 226.961 | 226.961 | 0 | 522.9699 | 64.5735 | 64.5735 | 0
Pinnacle Creek | WV-OGU-108-Z-1-C | UNT/Payne Branch RM 1.37 | WVOG-124-J-1-C | Iron | 4098 | 0 | 0 | 0 | 0 | 0 | 0 | 0 | 0 | 0 | 0 | 0 | 0 | 51.2892 | 4.9218 | 90.4037 | 2.76 | 108.1108 | 5.6209 | 94.8008 | 1.8816 | 0.98218 | 0.98218 | 0 | 0.7605 | 120.0331 | 6.2408 | 94.8008 | 2.0607 | 0 | 0 | 0 | 0 | 51.0931 | 51.0931 | 0 | 116.7438 | 6.8725 | 6.8725 | 0
Pinnacle Creek | WV-OGU-108-Z-1 | Payne Branch | WVOG-124-J-1 | Iron | 4099 | 0 | 0 | 0 | 0 | 0 | 0 | 0 | 0 | 0 | 0 | 0 | 0 | 51.291 | 4.922 | 90.4037 | 2.76 | 0 | 0 | 0 | 0 | 0.38748 | 0.38748 | 0 | 0.3 | 0 | 0 | 0 | 0 | 0 | 0 | 0 | 0 | 0 | 0 | 0 | 0 | 11.8098 | 11.8098 | 0
Pinnacle Creek | WV-OGU-108-Z | White Oak Branch | WVOG-124-J | Iron | 4100 | 0 | 0 | 0 | 0 | 6600.0298 | 172.3524 | 97.3886 | 419.3152 | 2398.0685 | 98.3079 | 95.9005 | 36.4622 | 579.094 | 38.7855 | 93.3024 | 27.6 | 740.3982 | 30.3523 | 95.9005 | 11.3944 | 12.5168 | 11.7376 | 6.2255 | 22.8969 | 1598.9062 | 65.5465 | 95.9005 | 24.3111 | 1.9111 | 0.83966 | 56.0634 | 0.6 | 107.3627 | 107.3627 | 0 | 215.2891 | 102.2366 | 102.2366 | 0
Pinnacle Creek | WV-OGU-108 | Pinnacle Creek | WVOG-124 | Iron | 4101 | 0 | 0 | 0 | 0 | 1768.1565 | 48.646 | 97.2488 | 118.3908 | 599.6776 | 31.1787 | 94.8008 | 10.2948 | 128.2205 | 12.3044 | 90.4037 | 6.9 | 184.8597 | 9.6113 | 94.8008 | 3.2171 | 4.4855 | 4.4855 | 0 | 9.6275 | 1166.4376 | 60.6458 | 94.8008 | 20.0246 | 0 | 0 | 0 | 0 | 618.2017 | 618.2017 | 0 | 1489.9687 | 60497.7998 | 604.978 | 99
Pinnacle Creek | WV-OGU-108-AD | Beartown Fork | WVOG-124-N | Iron | 4102 | 0 | 0 | 0 | 0 | 2.0874 | 0.057455 | 97.2475 | 0.13975 | 0.70767 | 0.036794 | 94.8008 | 0.012152 | 76.9285 | 7.3823 | 90.4037 | 4.14 | 0.21818 | 0.011344 | 94.8008 | 0.0037976 | 12.1219 | 12.1219 | 0 | 16.7833 | 1474.1321 | 76.6436 | 94.8008 | 25.3134 | 35.5116 | 16.6672 | 53.0656 | 11.4 | 837.3827 | 837.3827 | 0 | 2002.2639 | 33.0891 | 33.0891 | 0
Pinnacle Creek | WV-OGU-108-AD | Beartown Fork | WVOG-124-N | Iron | 4103 | 9.8871 | 9.8871 | 0 | 19.3982 | 3239.2627 | 89.2098 | 97.246 | 216.8176 | 1097.4357 | 57.0583 | 94.8008 | 18.8537 | 589.7834 | 56.5971 | 90.4038 | 31.74 | 338.2903 | 17.5885 | 94.8008 | 5.8918 | 124.3544 | 79.8722 | 35.7705 | 72.4954 | 2318.0859 | 120.5227 | 94.8008 | 39.8242 | 0 | 0 | 0 | 0 | 907.9687 | 907.9687 | 0 | 2165.6292 | 144.2473 | 144.2473 | 0
Pinnacle Creek | WV-OGU-108 | Pinnacle Creek | WVOG-124 | Iron | 4104 | 0 | 0 | 0 | 0 | 3365.4301 | 92.6116 | 97.2481 | 225.2549 | 1140.8315 | 59.3145 | 94.8008 | 19.5874 | 25.6486 | 2.4613 | 90.4037 | 1.38 | 351.6753 | 18.2844 | 94.8008 | 6.1211 | 5.0716 | 5.0716 | 0 | 5.5253 | 810.8724 | 42.1592 | 94.8008 | 13.9222 | 0 | 0 | 0 | 0 | 230.7507 | 230.7507 | 0 | 554.8925 | 3216.4855 | 321.6485 | 90
Pinnacle Creek | WV-OGU-108-AJ | Little Pinnacle Creek | WVOG-124-P | Iron | 4105 | 0 | 0 | 0 | 0 | 3519.4075 | 77.6309 | 97.7942 | 152.8946 | 1312.0814 | 49.8526 | 96.2005 | 13.2952 | 172.7843 | 11.0543 | 93.6023 | 5.52 | 406.7415 | 15.4541 | 96.2005 | 4.1547 | 1.2341 | 1.2341 | 0 | 0.9551 | 739.2914 | 28.0894 | 96.2005 | 7.4912 | 0 | 0 | 0 | 0 | 78.1409 | 78.1409 | 0 | 117.537 | 6.7329 | 6.7329 | 0
Pinnacle Creek | WV-OGU-108 | Pinnacle Creek | WVOG-124 | Iron | 4106 | 12.2827 | 12.2827 | 0 | 24.1083 | 0 | 0 | 0 | 0 | 0 | 0 | 0 | 0 | 230.7621 | 22.1445 | 90.4037 | 12.42 | 0 | 0 | 0 | 0 | 63.1926 | 42.1224 | 33.3427 | 41.2874 | 1464.1284 | 76.1235 | 94.8008 | 25.1457 | 7.7894 | 3.6559 | 53.0656 | 2.5 | 625.5808 | 625.5808 | 0 | 1485.607 | 2265.8084 | 226.5808 | 90
Pinnacle Creek | WV-OGU-108 | Pinnacle Creek | WVOG-124 | Iron | 4107 | 10.6997 | 10.6997 | 0 | 20.984 | 8349.9677 | 230.0099 | 97.2454 | 558.8993 | 2828.7707 | 147.0744 | 94.8008 | 48.5999 | 615.4692 | 59.062 | 90.4038 | 33.12 | 871.9773 | 45.336 | 94.8008 | 15.1875 | 49.1682 | 39.6435 | 19.3716 | 48.332 | 2947.5889 | 153.252 | 94.8008 | 50.6413 | 0 | 0 | 0 | 0 | 628.671 | 628.671 | 0 | 1491.4124 | 147.068 | 147.068 | 0
Guyandotte River (Upper) | WV-OGU | Guyandotte River (upper) Above Lake | WVOG-up | Iron | 5001 | 3.9801 | 3.9801 | 0 | 5.8837 | 0 | 0 | 0 | 0 | 0 | 0 | 0 | 0 | 78.4713 | 5.4123 | 93.1028 | 2.76 | 0 | 0 | 0 | 0 | 106.1025 | 59.3393 | 44.0736 | 42.4961 | 736.8411 | 22.102 | 97.0004 | 8.0935 | 0 | 0 | 0 | 0 | 442.7088 | 442.7088 | 0 | 845.3382 | 7744.2478 | 7744.2478 | 0
Sugar Run | WV-OGU-111 | Sugar Run | WVOG-125 | Iron | 5002 | 0 | 0 | 0 | 0 | 0 | 0 | 0 | 0 | 0 | 0 | 0 | 0 | 78.5164 | 5.4154 | 93.1028 | 2.76 | 0 | 0 | 0 | 0 | 19.0224 | 10.8131 | 43.1561 | 9.1216 | 656.8594 | 19.7029 | 97.0004 | 7.216 | 3.2675 | 1.5172 | 53.5674 | 0.7 | 354.8634 | 354.8634 | 0 | 673.779 | 38.7513 | 38.7513 | 0
Guyandotte River (Upper) | WV-OGU | Guyandotte River (upper) Above Lake | WVOG-up | Iron | 5003 | 0 | 0 | 0 | 0 | 0 | 0 | 0 | 0 | 0 | 0 | 0 | 0 | 431.7683 | 29.78 | 93.1028 | 15.18 | 0 | 0 | 0 | 0 | 82.4882 | 53.5694 | 35.0581 | 53.0716 | 2732.6888 | 81.9686 | 97.0004 | 30.0158 | 0 | 0 | 0 | 0 | 828.1153 | 828.1153 | 0 | 1547.9912 | 76787.9597 | 7678.796 | 90
Guyandotte River (Upper) | WV-OGU | Guyandotte River (upper) Above Lake | WVOG-up | Iron | 5004 | 0 | 0 | 0 | 0 | 0 | 0 | 0 | 0 | 0 | 0 | 0 | 0 | 117.7428 | 8.121 | 93.1028 | 4.14 | 0 | 0 | 0 | 0 | 70.8049 | 40.5469 | 42.7343 | 37.832 | 738.2464 | 22.1441 | 97.0004 | 8.1087 | 0 | 0 | 0 | 0 | 253.3355 | 253.3355 | 0 | 476.701 | 77307.9545 | 7730.7954 | 90
Cabin Creek | WV-OGU-118 | Cabin Creek | WVOG-127 | Iron | 5005 | 0 | 0 | 0 | 0 | 3206.8374 | 71.5695 | 97.7682 | 136.3122 | 1213.4473 | 46.105 | 96.2005 | 11.8532 | 653.1221 | 41.7845 | 93.6023 | 20.7 | 376.1926 | 14.2935 | 96.2005 | 3.7041 | 30.2578 | 18.4012 | 39.1854 | 18.56 | 1623.9832 | 61.7034 | 96.2005 | 15.8634 | 0 | 0 | 0 | 0 | 615.2209 | 615.2209 | 0 | 1160.8412 | 66.0667 | 66.0667 | 0
Cabin Creek | WV-OGU-118-C | Meadow Fork | WVOG-127-B | Iron | 5006 | 0 | 0 | 0 | 0 | 0 | 0 | 0 | 0 | 0 | 0 | 0 | 0 | 522.5772 | 33.4327 | 93.6023 | 16.56 | 0 | 0 | 0 | 0 | 6.2006 | 6.2006 | 0 | 8.9771 | 1161.2694 | 44.1225 | 96.2005 | 11.3466 | 0 | 0 | 0 | 0 | 461.0433 | 461.0433 | 0 | 862.069 | 32.6178 | 32.6178 | 0
Cabin Creek | WV-OGU-118 | Cabin Creek | WVOG-127 | Iron | 5007 | 0 | 0 | 0 | 0 | 0 | 0 | 0 | 0 | 0 | 0 | 0 | 0 | 274.8686 | 18.9583 | 93.1028 | 9.66 | 0 | 0 | 0 | 0 | 0.78558 | 0.78558 | 0 | 1.5527 | 454.6218 | 13.6367 | 97.0004 | 4.9946 | 0 | 0 | 0 | 0 | 298.9204 | 298.9204 | 0 | 562.6969 | 233.0626 | 233.0626 | 0
Cabin Creek | WV-OGU-118-F | Jackson Branch | WVOG-127-C | Iron | 5008 | 0 | 0 | 0 | 0 | 0 | 0 | 0 | 0 | 0 | 0 | 0 | 0 | 0 | 0 | 0 | 0 | 0 | 0 | 0 | 0 | 2.645 | 2.645 | 0 | 2.7115 | 370.976 | 15.208 | 95.9005 | 5.4486 | 0 | 0 | 0 | 0 | 157.8452 | 157.8452 | 0 | 365.0455 | 13.1927 | 13.1927 | 0
Cabin Creek | WV-OGU-118 | Cabin Creek | WVOG-127 | Iron | 5009 | 0 | 0 | 0 | 0 | 0 | 0 | 0 | 0 | 0 | 0 | 0 | 0 | 0 | 0 | 0 | 0 | 0 | 0 | 0 | 0 | 0 | 0 | 0 | 0 | 192.1878 | 5.7648 | 97.0004 | 2.1114 | 0 | 0 | 0 | 0 | 139.3412 | 139.3412 | 0 | 261.8191 | 195.6791 | 195.6791 | 0
Cabin Creek | WV-OGU-118-G | Marsh Fork | WVOG-127-D | Iron | 5010 | 0 | 0 | 0 | 0 | 0 | 0 | 0 | 0 | 0 | 0 | 0 | 0 | 174.2194 | 11.146 | 93.6023 | 5.52 | 0 | 0 | 0 | 0 | 16.6036 | 10.1334 | 38.9686 | 9.5505 | 799.5583 | 30.3793 | 96.2005 | 7.812 | 8.6089 | 3.6102 | 58.0645 | 1.8 | 291.057 | 291.057 | 0 | 544.9233 | 102.9773 | 102.9773 | 0
Cabin Creek | WV-OGU-118-G | Marsh Fork | WVOG-127-D | Iron | 5011 | 0 | 0 | 0 | 0 | 0 | 0 | 0 | 0 | 0 | 0 | 0 | 0 | 609.7662 | 39.0107 | 93.6024 | 19.32 | 0 | 0 | 0 | 0 | 290.3493 | 147.2012 | 49.3021 | 100.8773 | 2850.1886 | 108.2931 | 96.2005 | 27.8496 | 0 | 0 | 0 | 0 | 963.8367 | 963.8367 | 0 | 1730.6454 | 2365.4051 | 23.6541 | 99
Cabin Creek | WV-OGU-118-H | Black Fork | WVOG-127-E | Iron | 5012 | 0 | 0 | 0 | 0 | 0 | 0 | 0 | 0 | 0 | 0 | 0 | 0 | 87.8995 | 5.8871 | 93.3025 | 4.14 | 0 | 0 | 0 | 0 | 23.2603 | 23.2603 | 0 | 31.0979 | 2907.0245 | 119.1724 | 95.9005 | 42.6973 | 0 | 0 | 0 | 0 | 717.5735 | 717.5735 | 0 | 1655.1536 | 6761.587 | 67.6159 | 99
Guyandotte River (Upper) | WV-OGU | Guyandotte River (upper) Above Lake | WVOG-up | Iron | 5013 | 0 | 0 | 0 | 0 | 1283.2805 | 35.8863 | 97.2036 | 84.408 | 442.0979 | 22.9857 | 94.8008 | 7.3398 | 26.2587 | 2.5198 | 90.4038 | 1.38 | 136.2938 | 7.0862 | 94.8008 | 2.2937 | 43.6932 | 26.303 | 39.8007 | 19.3523 | 174.6008 | 9.0779 | 94.8008 | 2.8988 | 0 | 0 | 0 | 0 | 62.9543 | 62.9543 | 0 | 141.9463 | 111488.0875 | 11148.8088 | 90
Joe Branch | WV-OGU-119 | Joe Branch | WVOG-128 | Iron | 5014 | 0 | 0 | 0 | 0 | 0 | 0 | 0 | 0 | 0 | 0 | 0 | 0 | 105.0721 | 10.0829 | 90.4038 | 5.52 | 0 | 0 | 0 | 0 | 9.8391 | 9.8391 | 0 | 7.4464 | 1098.3516 | 57.1059 | 94.8008 | 18.2469 | 0 | 0 | 0 | 0 | 377.3508 | 377.3508 | 0 | 854.7 | 320.842 | 32.0842 | 90
Long Branch | WV-OGU-120 | Long Branch | WVOG-129 | Iron | 5015 | 0 | 0 | 0 | 0 | 0 | 0 | 0 | 0 | 0 | 0 | 0 | 0 | 39.2583 | 2.7077 | 93.1028 | 1.38 | 0 | 0 | 0 | 0 | 9.7115 | 9.7115 | 0 | 14.9499 | 1031.6584 | 30.9452 | 97.0004 | 11.339 | 7.4748 | 3.4707 | 53.5674 | 1.6 | 316.8011 | 316.8011 | 0 | 594.8045 | 22.4249 | 22.4249 | 0
Guyandotte River (Upper) | WV-OGU | Guyandotte River (upper) Above Lake | WVOG-up | Iron | 5016 | 49.5287 | 49.5287 | 0 | 94.0352 | 4372.4213 | 122.2982 | 97.203 | 287.4839 | 1505.5651 | 78.278 | 94.8008 | 24.9986 | 236.3933 | 22.6848 | 90.4038 | 12.42 | 464.1443 | 24.1319 | 94.8008 | 7.8121 | 143.8656 | 86.7858 | 39.6758 | 65.6416 | 661.461 | 34.391 | 94.8008 | 10.983 | 0 | 0 | 0 | 0 | 136.7762 | 136.7762 | 0 | 307.15 | 106298.7311 | 10629.8731 | 90
Guyandotte River (Upper) | WV-OGU-124 | Still Run | WVOG-130 | Iron | 5017 | 0 | 0 | 0 | 0 | 1.6975 | 0.047488 | 97.2025 | 0.11159 | 0.58428 | 0.030378 | 94.8008 | 0.0097033 | 52.5291 | 5.0408 | 90.4038 | 2.76 | 0.18011 | 0.0093644 | 94.8008 | 0.0030323 | 12.4338 | 9.8505 | 20.7768 | 11.6443 | 580.7374 | 30.1939 | 94.8008 | 9.6442 | 0 | 0 | 0 | 0 | 260.5069 | 260.5069 | 0 | 583.7448 | 296.2572 | 296.2572 | 0
Long Branch | WV-OGU-124-D | UNT/Still Run RM 1.00 | WVOG-130-A.2 | Iron | 5018 | 0 | 0 | 0 | 0 | 0 | 0 | 0 | 0 | 0 | 0 | 0 | 0 | 0 | 0 | 0 | 0 | 0 | 0 | 0 | 0 | 3.3378 | 3.3378 | 0 | 3.4206 | 509.3965 | 26.4848 | 94.8008 | 8.459 | 0 | 0 | 0 | 0 | 233.821 | 233.821 | 0 | 546.5772 | 43.9629 | 43.9629 | 0
Guyandotte River (Upper) | WV-OGU-124 | Still Run | WVOG-130 | Iron | 5019 | 0 | 0 | 0 | 0 | 2953.4222 | 82.6655 | 97.201 | 194.1223 | 1016.0591 | 52.8274 | 94.8008 | 16.8802 | 210.1621 | 20.1676 | 90.4038 | 11.04 | 313.2294 | 16.2855 | 94.8008 | 5.2751 | 21.0988 | 21.0988 | 0 | 29.6084 | 2404.7257 | 125.0275 | 94.8008 | 39.9507 | 0 | 0 | 0 | 0 | 1240.3541 | 1240.3541 | 0 | 2807.4877 | 185.9806 | 185.9806 | 0
Guyandotte River (Upper) | WV-OGU | Guyandotte River (upper) Above Lake | WVOG-up | Iron | 5020 | 0.52976 | 0.52976 | 0 | 1.0057 | 0 | 0 | 0 | 0 | 0 | 0 | 0 | 0 | 105.067 | 10.0824 | 90.4038 | 5.52 | 193.6637 | 10.069 | 94.8008 | 3.2596 | 198.4051 | 120.1798 | 39.4271 | 96.4964 | 871.9482 | 45.3347 | 94.8008 | 14.4782 | 1.9203 | 0.90128 | 53.0663 | 0.6 | 508.4949 | 508.4949 | 0 | 1171.2382 | 100326.4272 | 10032.6427 | 90
Barkers Creek | WV-OGU-128 | Barkers Creek | WVOG-131 | Iron | 5021 | 20.0665 | 20.0665 | 0 | 40.91 | 0 | 0 | 0 | 0 | 0 | 0 | 0 | 0 | 0 | 0 | 0 | 0 | 0 | 0 | 0 | 0 | 118.9178 | 77.1217 | 35.1471 | 73.3503 | 1101.5887 | 57.2738 | 94.8008 | 19.708 | 0 | 0 | 0 | 0 | 566.2192 | 566.2192 | 0 | 1385.0996 | 154578.8164 | 1545.7882 | 99
Barkers Creek | WV-OGU-128-E | Hickory Branch | WVOG-131-B | Iron | 5022 | 0 | 0 | 0 | 0 | 0 | 0 | 0 | 0 | 0 | 0 | 0 | 0 | 36.5075 | 2.518 | 93.1029 | 1.38 | 1257.2272 | 37.7109 | 97.0005 | 15.0109 | 6.2503 | 6.2503 | 0 | 4.8373 | 968.2599 | 29.0433 | 97.0005 | 11.4522 | 6.4061 | 2.9742 | 53.5715 | 1.5 | 327.4879 | 327.4879 | 0 | 644.6925 | 34.8245 | 34.8245 | 0
Barkers Creek | WV-OGU-128 | Barkers Creek | WVOG-131 | Iron | 5023 | 4.6813 | 4.6813 | 0 | 9.5449 | 0 | 0 | 0 | 0 | 0 | 0 | 0 | 0 | 0 | 0 | 0 | 0 | 0 | 0 | 0 | 0 | 79.8028 | 50.3857 | 36.8622 | 49.3036 | 387.4964 | 20.1467 | 94.8008 | 6.932 | 0 | 0 | 0 | 0 | 164.0061 | 164.0061 | 0 | 403.8068 | 934.8912 | 934.8912 | 0
Barkers Creek | WV-OGU-128-G | Mill Branch | WVOG-131-C | Iron | 5024 | 0.90732 | 0.90732 | 0 | 1.849 | 0 | 0 | 0 | 0 | 0 | 0 | 0 | 0 | 0 | 0 | 0 | 0 | 0 | 0 | 0 | 0 | 128.9522 | 66.4307 | 48.4843 | 59.0796 | 1217.5161 | 49.9113 | 95.9006 | 19.2568 | 20.2118 | 8.8796 | 56.0672 | 6.6718 | 520.3579 | 520.3579 | 0 | 1266.5478 | 73.2444 | 73.2444 | 0
Barkers Creek | WV-OGU-128 | Barkers Creek | WVOG-131 | Iron | 5025 | 0.62842 | 0.62842 | 0 | 1.2811 | 0 | 0 | 0 | 0 | 0 | 0 | 0 | 0 | 0 | 0 | 0 | 0 | 0 | 0 | 0 | 0 | 130.4988 | 79.2491 | 39.2721 | 63.4115 | 795.3648 | 41.3526 | 94.8008 | 14.2311 | 0 | 0 | 0 | 0 | 248.6093 | 248.6093 | 0 | 603.7385 | 3489.7336 | 348.9734 | 90
Barkers Creek | WV-OGU-128-J | Lambert Branch | WVOG-131-E | Iron | 5026 | 0 | 0 | 0 | 0 | 0 | 0 | 0 | 0 | 0 | 0 | 0 | 0 | 121.9075 | 11.6983 | 90.404 | 6.9 | 0 | 0 | 0 | 0 | 35.1971 | 21.1802 | 39.8239 | 17.1762 | 414.697 | 21.5609 | 94.8008 | 7.4213 | 0 | 0 | 0 | 0 | 245.2397 | 245.2397 | 0 | 607.6815 | 32.6726 | 32.6726 | 0
Barkers Creek | WV-OGU-128 | Barkers Creek | WVOG-131 | Iron | 5027 | 0 | 0 | 0 | 0 | 0 | 0 | 0 | 0 | 0 | 0 | 0 | 0 | 24.3853 | 2.34 | 90.404 | 1.38 | 0 | 0 | 0 | 0 | 54.2976 | 32.5768 | 40.0032 | 25.3509 | 110.5334 | 5.7468 | 94.8008 | 1.9772 | 43.9177 | 20.6105 | 53.0702 | 15 | 86.6322 | 86.6322 | 0 | 210.2721 | 7799.2268 | 779.9227 | 90
Barkers Creek | WV-OGU-128-K | Gooney Otter Creek | WVOG-131-F | Iron | 5028 | 4.8371 | 4.8371 | 0 | 9.8484 | 215.6312 | 6.2112 | 97.1195 | 15.4464 | 75.0223 | 3.9006 | 94.8008 | 1.3432 | 219.4157 | 21.0552 | 90.404 | 12.42 | 23.1108 | 1.2016 | 94.8008 | 0.41974 | 200.7355 | 123.9804 | 38.2369 | 106.1979 | 1354.9084 | 70.4443 | 94.8008 | 24.2576 | 0 | 0 | 0 | 0 | 710.9015 | 710.9015 | 0 | 1707.2201 | 328.5357 | 328.5357 | 0
Barkers Creek | WV-OGU-128-K-5 | Jims Branch | WVOG-131-F-1 | Iron | 5029 | 5.9447 | 5.9447 | 0 | 12.0959 | 0 | 0 | 0 | 0 | 0 | 0 | 0 | 0 | 73.156 | 7.0201 | 90.404 | 4.14 | 0 | 0 | 0 | 0 | 14.8517 | 10.1776 | 31.4713 | 11.1366 | 314.8759 | 16.371 | 94.8008 | 5.6376 | 6.1608 | 2.8913 | 53.0702 | 2.1 | 128.5377 | 128.5377 | 0 | 316.0575 | 12.0704 | 12.0704 | 0
Barkers Creek | WV-OGU-128-K-6 | Noseman Branch | WVOG-131-F-2 | Iron | 5030 | 3.1834 | 3.1834 | 0 | 6.4758 | 0 | 0 | 0 | 0 | 0 | 0 | 0 | 0 | 292.6789 | 28.0855 | 90.404 | 16.56 | 0 | 0 | 0 | 0 | 84.9307 | 54.1616 | 36.2285 | 48.8664 | 1225.2686 | 63.7041 | 94.8008 | 21.937 | 0 | 0 | 0 | 0 | 458.4833 | 458.4833 | 0 | 1133.528 | 67.7698 | 67.7698 | 0
Barkers Creek | WV-OGU-128-K | Gooney Otter Creek | WVOG-131-F | Iron | 5031 | 0 | 0 | 0 | 0 | 109.7257 | 3.1608 | 97.1194 | 7.8587 | 38.1701 | 1.9845 | 94.8008 | 0.68337 | 97.5251 | 9.3585 | 90.404 | 5.52 | 11.7584 | 0.61134 | 94.8008 | 0.21355 | 45.4716 | 29.8763 | 34.2966 | 24.8484 | 582.9734 | 30.3099 | 94.8008 | 10.4371 | 2.0527 | 0.96333 | 53.0702 | 0.7 | 226.4657 | 226.4657 | 0 | 556.3665 | 44.5531 | 44.5531 | 0
Barkers Creek | WV-OGU-128-K-9 | UNT/Gooney Otter Creek RM 3.64 | WVOG-131-F-5 | Iron | 5032 | 9.484 | 9.484 | 0 | 19.2895 | 28.8648 | 0.8317 | 97.1186 | 2.0662 | 10.0355 | 0.52176 | 94.8008 | 0.17967 | 292.7039 | 28.0879 | 90.404 | 16.56 | 3.0914 | 0.16073 | 94.8008 | 0.056148 | 134.7748 | 89.3429 | 33.7095 | 74.0508 | 1587.3515 | 82.5295 | 94.8008 | 28.4197 | 12.8887 | 0.61853 | 95.201 | 0.33939 | 651.5702 | 651.5702 | 0 | 1584.5999 | 642.5606 | 64.2561 | 90
Barkers Creek | WV-OGU-128-K | Gooney Otter Creek | WVOG-131-F | Iron | 5033 | 18.3676 | 18.3676 | 0 | 37.3511 | 0 | 0 | 0 | 0 | 0 | 0 | 0 | 0 | 365.9121 | 35.113 | 90.404 | 20.7 | 0 | 0 | 0 | 0 | 72.0861 | 45.7945 | 36.4725 | 44.8622 | 1388.3983 | 72.1855 | 94.8008 | 24.8576 | 0 | 0 | 0 | 0 | 778.736 | 778.736 | 0 | 1927.5828 | 77.2732 | 77.2732 | 0
Barkers Creek | WV-OGU-128 | Barkers Creek | WVOG-131 | Iron | 5034 | 0 | 0 | 0 | 0 | 0 | 0 | 0 | 0 | 0 | 0 | 0 | 0 | 48.7634 | 4.6794 | 90.404 | 2.76 | 0 | 0 | 0 | 0 | 0 | 0 | 0 | 0 | 100.0241 | 5.2005 | 94.8008 | 1.7897 | 28.41 | 13.3327 | 53.0702 | 9.7 | 82.9151 | 82.9151 | 0 | 198.1757 | 395.2297 | 395.2297 | 0
Barkers Creek | WV-OGU-128-L | UNT/Barkers Creek RM 5.89 |  | Iron | 5035 | 0 | 0 | 0 | 0 | 0 | 0 | 0 | 0 | 0 | 0 | 0 | 0 | 54.743 | 3.6664 | 93.3026 | 2.76 | 0 | 0 | 0 | 0 | 1.3083 | 1.3083 | 0 | 1.0119 | 520.0964 | 21.321 | 95.9006 | 8.2288 | 0 | 0 | 0 | 0 | 380.9099 | 380.9099 | 0 | 848.7469 | 6.2165 | 6.2165 | 0
Barkers Creek | WV-OGU-128 | Barkers Creek | WVOG-131 | Iron | 5036 | 0 | 0 | 0 | 0 | 1541.4739 | 42.0309 | 97.2733 | 104.5107 | 574.4113 | 23.5476 | 95.9006 | 9.0879 | 328.3801 | 21.9931 | 93.3026 | 16.56 | 177.2456 | 7.266 | 95.9006 | 2.84 | 6.4569 | 6.4569 | 0 | 10.7449 | 1012.6828 | 41.5142 | 95.9006 | 16.0219 | 129.0011 | 56.6733 | 56.0676 | 42.8 | 506.6852 | 506.6852 | 0 | 1250.9376 | 338.7991 | 338.7991 | 0
Barkers Creek | WV-OGU-128-O | Milam Fork | WVOG-131-I | Iron | 5037 | 0 | 0 | 0 | 0 | 1674.3652 | 45.6696 | 97.2724 | 113.4398 | 623.4832 | 25.5593 | 95.9006 | 9.8643 | 410.649 | 27.503 | 93.3026 | 20.7 | 192.3851 | 7.8867 | 95.9006 | 3.0826 | 64.0718 | 41.4714 | 35.2736 | 44.1265 | 2017.1048 | 82.6898 | 95.9006 | 31.9133 | 70.7467 | 2.3342 | 96.7006 | 1.6545 | 628.3364 | 628.3364 | 0 | 1547.68 | 1756.6512 | 175.6651 | 90
Barkers Creek | WV-OGU-128-O | Milam Fork | WVOG-131-I | Iron | 5038 | 0 | 0 | 0 | 0 | 0 | 0 | 0 | 0 | 0 | 0 | 0 | 0 | 317.1682 | 30.4355 | 90.404 | 17.94 | 0 | 0 | 0 | 0 | 49.3211 | 32.724 | 33.6511 | 30.1711 | 1078.8961 | 56.0939 | 94.8008 | 19.3194 | 0 | 0 | 0 | 0 | 519.2307 | 519.2307 | 0 | 1280.2137 | 50.1795 | 50.1795 | 0
Barkers Creek | WV-OGU-128 | Barkers Creek | WVOG-131 | Iron | 5039 | 0 | 0 | 0 | 0 | 1042.4193 | 30.0281 | 97.1194 | 74.6599 | 362.6249 | 18.8536 | 94.8008 | 6.4922 | 24.3813 | 2.3396 | 90.404 | 1.38 | 111.7071 | 5.8079 | 94.8008 | 2.0288 | 0.1173 | 0.1173 | 0 | 0.37807 | 76.3303 | 3.9686 | 94.8008 | 1.3666 | 83.5745 | 39.2213 | 53.0702 | 28.5 | 33.701 | 33.701 | 0 | 83.8022 | 147.4209 | 147.4209 | 0
Barkers Creek | WV-OGU-128-P | UNT/Barkers Creek RM 8.71 | WVOG-131-J | Iron | 5040 | 0 | 0 | 0 | 0 | 2573.4187 | 58.7751 | 97.7161 | 118.9532 | 981.9166 | 37.3077 | 96.2005 | 10.3438 | 122.0774 | 7.81 | 93.6024 | 4.14 | 304.277 | 11.5609 | 96.2005 | 3.2324 | 21.6708 | 11.2301 | 48.1786 | 8.6788 | 434.9588 | 16.5262 | 96.2005 | 4.582 | 0 | 0 | 0 | 0 | 83.3709 | 83.3709 | 0 | 168.7331 | 10.5974 | 10.5974 | 0
Barkers Creek | WV-OGU-128 | Barkers Creek | WVOG-131 | Iron | 5041 | 0 | 0 | 0 | 0 | 1820.7183 | 52.4549 | 97.119 | 130.3569 | 633.1167 | 32.917 | 94.8008 | 11.3354 | 73.1637 | 7.0208 | 90.404 | 4.14 | 195.0311 | 10.14 | 94.8008 | 3.5423 | 8.9748 | 6.7176 | 25.151 | 6.8487 | 290.3048 | 15.0935 | 94.8008 | 5.1976 | 67.189 | 31.5316 | 53.0702 | 22.9 | 41.9651 | 41.9651 | 0 | 100.9608 | 1225.9406 | 122.5941 | 90
Barkers Creek | WV-OGU-128-Q | UNT/Barkers Creek RM 9.91 |  | Iron | 5042 | 0 | 0 | 0 | 0 | 0 | 0 | 0 | 0 | 0 | 0 | 0 | 0 | 73.1849 | 7.0228 | 90.404 | 4.14 | 0 | 0 | 0 | 0 | 20.1289 | 14.927 | 25.8432 | 14.7936 | 560.0772 | 29.1195 | 94.8008 | 10.0276 | 221.0754 | 81.3481 | 63.2035 | 58.6 | 147.4616 | 147.4616 | 0 | 359.469 | 158.8155 | 15.8815 | 90
Barkers Creek | WV-OGU-128 | Barkers Creek | WVOG-131 | Iron | 5043 | 0 | 0 | 0 | 0 | 0 | 0 | 0 | 0 | 0 | 0 | 0 | 0 | 328.5835 | 22.0067 | 93.3026 | 16.56 | 0 | 0 | 0 | 0 | 39.4869 | 26.4625 | 32.984 | 28.5861 | 1368.0573 | 56.0826 | 95.9006 | 21.6444 | 61.6857 | 2.0353 | 96.7006 | 1.4424 | 469.6673 | 469.6673 | 0 | 1138.0949 | 903.1297 | 90.313 | 90
Barkers Creek | WV-OGU-128-U | UNT/Barkers Creek RM 12.19 |  | Iron | 5044 | 0 | 0 | 0 | 0 | 671.9202 | 19.376 | 97.1163 | 48.041 | 233.3327 | 12.1314 | 94.8008 | 4.1775 | 122.0365 | 11.7106 | 90.404 | 6.9 | 71.8754 | 3.7369 | 94.8008 | 1.3055 | 21.4928 | 14.7847 | 31.2109 | 13.8079 | 500.5294 | 26.0235 | 94.8008 | 8.9612 | 0 | 0 | 0 | 0 | 178.5307 | 178.5307 | 0 | 439.7726 | 18.328 | 18.328 | 0
Barkers Creek | WV-OGU-128 | Barkers Creek | WVOG-131 | Iron | 5045 | 0 | 0 | 0 | 0 | 1364.7365 | 39.3579 | 97.1161 | 97.5695 | 473.9259 | 24.6403 | 94.8008 | 8.4843 | 195.301 | 18.7411 | 90.404 | 11.04 | 145.987 | 7.5901 | 94.8008 | 2.6513 | 5.2678 | 5.2678 | 0 | 6.9315 | 533.133 | 27.7186 | 94.8008 | 9.5442 | 0 | 0 | 0 | 0 | 234.3916 | 234.3916 | 0 | 557.6115 | 23.6651 | 23.6651 | 0
Guyandotte River (Upper) | WV-OGU | Guyandotte River (upper) Above Lake | WVOG-up | Iron | 5046 | 28.5756 | 28.5756 | 0 | 54.2321 | 0 | 0 | 0 | 0 | 0 | 0 | 0 | 0 | 0 | 0 | 0 | 0 | 0 | 0 | 0 | 0 | 301.8029 | 183.0664 | 39.3424 | 151.7802 | 1497.8014 | 77.8743 | 94.8008 | 24.8711 | 0 | 0 | 0 | 0 | 674.1578 | 674.1578 | 0 | 1568.9113 | 54831.6675 | 5483.1668 | 90
Slab Fork | WV-OGU-132 | Slab Fork | WVOG-134 | Iron | 5047 | 3.6596 | 3.6596 | 0 | 5.8665 | 0 | 0 | 0 | 0 | 0 | 0 | 0 | 0 | 0 | 0 | 0 | 0 | 0 | 0 | 0 | 0 | 523.4421 | 314.5355 | 39.9102 | 226.9549 | 2143.0704 | 111.4243 | 94.8007 | 30.6291 | 0 | 0 | 0 | 0 | 853.6256 | 853.6256 | 0 | 1627.1104 | 127126.4811 | 1271.2648 | 99
Slab Fork | WV-OGU-132-E | Cedar Creek | WVOG-134-B | Iron | 5048 | 0 | 0 | 0 | 0 | 0 | 0 | 0 | 0 | 0 | 0 | 0 | 0 | 0 | 0 | 0 | 0 | 0 | 0 | 0 | 0 | 24.6146 | 12.2591 | 50.1959 | 5.3571 | 100.4222 | 3.0122 | 97.0004 | 0.94546 | 0 | 0 | 0 | 0 | 18.3878 | 18.3878 | 0 | 24.543 | 14126.9626 | 141.2696 | 99
Slab Fork | WV-OGU-132-E-1 | Right Fork/Cedar Creek | WVOG-134-B-1 | Iron | 5049 | 0 | 0 | 0 | 0 | 7130.3522 | 154.7173 | 97.8302 | 243.3661 | 2555.3769 | 97.0926 | 96.2005 | 21.1623 | 0 | 0 | 0 | 0 | 792.5408 | 30.1129 | 96.2005 | 6.6132 | 0 | 0 | 0 | 0 | 985.4813 | 37.4438 | 96.2005 | 8.1612 | 0 | 0 | 0 | 0 | 492.9334 | 492.9334 | 0 | 733.6501 | 48.161 | 48.161 | 0
Slab Fork | WV-OGU-132-E | Cedar Creek | WVOG-134-B | Iron | 5050 | 0 | 0 | 0 | 0 | 12185.0968 | 265.2624 | 97.8231 | 418.7761 | 4383.9595 | 166.5703 | 96.2005 | 36.4153 | 224.0432 | 14.3341 | 93.6021 | 5.52 | 1359.6298 | 51.6596 | 96.2005 | 11.3798 | 39.8874 | 18.7421 | 53.0125 | 8.5769 | 1504.213 | 57.1532 | 96.2005 | 12.4947 | 0 | 0 | 0 | 0 | 599.3067 | 599.3067 | 0 | 926.7597 | 70.3399 | 70.3399 | 0
Slab Fork | WV-OGU-132 | Slab Fork | WVOG-134 | Iron | 5051 | 26.876 | 26.876 | 0 | 43.0892 | 41.3936 | 1.1026 | 97.3362 | 2.159 | 13.1351 | 0.68293 | 94.8007 | 0.18773 | 69.3288 | 6.6533 | 90.4033 | 2.76 | 4.0514 | 0.21064 | 94.8007 | 0.058667 | 347.5837 | 203.4796 | 41.4588 | 117.2884 | 1266.3247 | 65.8398 | 94.8007 | 18.0991 | 0 | 0 | 0 | 0 | 498.6602 | 498.6602 | 0 | 904.1807 | 10111.3768 | 1011.1377 | 90
Slab Fork | WV-OGU-132-H | Marsh Fork | WVOG-134-C | Iron | 5052 | 0 | 0 | 0 | 0 | 105.2273 | 2.3736 | 97.7443 | 3.7336 | 34.4283 | 1.0327 | 97.0004 | 0.32466 | 0 | 0 | 0 | 0 | 10.6665 | 0.31995 | 97.0004 | 0.10146 | 112.3999 | 58.2934 | 48.1375 | 26.7854 | 643.365 | 19.2983 | 97.0004 | 6.0669 | 0 | 0 | 0 | 0 | 362.5796 | 362.5796 | 0 | 563.9911 | 1623.8528 | 162.3853 | 90
Slab Fork | WV-OGU-132-H-3 | UNT/Marsh Fork RM 1.54 |  | Iron | 5053 | 0 | 0 | 0 | 0 | 0 | 0 | 0 | 0 | 0 | 0 | 0 | 0 | 309.3314 | 21.3363 | 93.1024 | 8.28 | 0 | 0 | 0 | 0 | 166.0885 | 87.14 | 47.534 | 42.2424 | 1092.1063 | 32.7586 | 97.0004 | 10.3263 | 0 | 0 | 0 | 0 | 589.0525 | 589.0525 | 0 | 922.5962 | 48.5782 | 48.5782 | 0
Slab Fork | WV-OGU-132-H | Marsh Fork | WVOG-134-C | Iron | 5054 | 0 | 0 | 0 | 0 | 0 | 0 | 0 | 0 | 0 | 0 | 0 | 0 | 309.3314 | 21.3363 | 93.1024 | 8.28 | 0 | 0 | 0 | 0 | 66.1677 | 33.3751 | 49.5599 | 14.7166 | 1717.1905 | 51.5086 | 97.0004 | 16.2367 | 0 | 0 | 0 | 0 | 904.0994 | 904.0994 | 0 | 1412.1565 | 21.5468 | 21.5468 | 0
Slab Fork | WV-OGU-132 | Slab Fork | WVOG-134 | Iron | 5055 | 0 | 0 | 0 | 0 | 0 | 0 | 0 | 0 | 0 | 0 | 0 | 0 | 34.6638 | 3.3266 | 90.4033 | 1.38 | 0 | 0 | 0 | 0 | 97.3966 | 56.9872 | 41.4895 | 32.6654 | 234.7951 | 12.2077 | 94.8007 | 3.3558 | 0 | 0 | 0 | 0 | 129.1497 | 129.1497 | 0 | 247.5223 | 1144.9514 | 1144.9514 | 0
Slab Fork | WV-OGU-132-J | Measle Fork | WVOG-134-D | Iron | 5056 | 153.7217 | 144.6201 | 5.9208 | 12.9778 | 146.0214 | 3.906 | 97.3251 | 7.6648 | 46.4948 | 2.4174 | 94.8007 | 0.6665 | 103.8297 | 9.9642 | 90.4033 | 4.14 | 14.34 | 0.74558 | 94.8007 | 0.20828 | 47.0855 | 27.4851 | 41.6272 | 15.2697 | 940.0091 | 48.8737 | 94.8007 | 13.4751 | 0 | 0 | 0 | 0 | 681.6738 | 681.6738 | 0 | 1321.8713 | 67.3379 | 67.3379 | 0
Slab Fork | WV-OGU-132 | Slab Fork | WVOG-134 | Iron | 5057 | 2.5082 | 2.5082 | 0 | 4.0207 | 0 | 0 | 0 | 0 | 0 | 0 | 0 | 0 | 34.6668 | 3.3269 | 90.4033 | 1.38 | 0 | 0 | 0 | 0 | 102.3373 | 58.9252 | 42.4206 | 31.9731 | 241.2248 | 12.542 | 94.8007 | 3.4487 | 0 | 0 | 0 | 0 | 103.0198 | 103.0198 | 0 | 196.9736 | 683.5649 | 683.5649 | 0
Slab Fork | WV-OGU-132-L | UNT/Slab Fork RM 7.96 | WVOG-134-D.5 | Iron | 5058 | 9.1016 | 9.1016 | 0 | 0 | 962.6965 | 24.7428 | 97.4298 | 48.5468 | 337.1568 | 13.8217 | 95.9005 | 4.2215 | 0 | 0 | 0 | 0 | 104.1603 | 4.27 | 95.9005 | 1.3192 | 0.83771 | 0.83771 | 0 | 0.59081 | 319.0628 | 13.08 | 95.9005 | 3.9949 | 0 | 0 | 0 | 0 | 101.769 | 101.769 | 0 | 194.0158 | 21.7492 | 21.7492 | 0
Slab Fork | WV-OGU-132 | Slab Fork | WVOG-134 | Iron | 5059 | 0 | 0 | 0 | 0 | 0 | 0 | 0 | 0 | 0 | 0 | 0 | 0 | 103.9997 | 9.9806 | 90.4033 | 4.14 | 0 | 0 | 0 | 0 | 95.3203 | 55.32 | 41.9641 | 31.0734 | 197.0843 | 10.247 | 94.8007 | 2.8168 | 0 | 0 | 0 | 0 | 120.0758 | 120.0758 | 0 | 228.1759 | 627.0198 | 627.0198 | 0
Slab Fork | WV-OGU-132-M | Old Slab Fork | WVOG-134-E | Iron | 5060 | 0 | 0 | 0 | 0 | 6.4392 | 0.17223 | 97.3252 | 0.33795 | 2.05 | 0.10659 | 94.8007 | 0.029387 | 311.4916 | 29.8929 | 90.4033 | 12.42 | 0.63231 | 0.032875 | 94.8007 | 0.0091835 | 23.7758 | 13.7643 | 42.1079 | 7.5485 | 1071.0537 | 55.6871 | 94.8007 | 15.3536 | 0 | 0 | 0 | 0 | 915.9645 | 915.9645 | 0 | 1777.5162 | 89.7519 | 89.7519 | 0
Slab Fork | WV-OGU-132 | Slab Fork | WVOG-134 | Iron | 5061 | 0 | 0 | 0 | 0 | 3327.2633 | 88.9966 | 97.3252 | 174.6834 | 1059.5474 | 55.0888 | 94.8007 | 15.1899 | 69.2122 | 6.6421 | 90.4033 | 2.76 | 326.7877 | 16.9906 | 94.8007 | 4.7468 | 78.7848 | 46.3868 | 41.1221 | 27.302 | 491.0766 | 25.5324 | 94.8007 | 7.0402 | 0 | 0 | 0 | 0 | 311.7058 | 311.7058 | 0 | 604.1633 | 49594.6519 | 495.9465 | 99
Slab Fork | WV-OGU-132-P | Grave Fork | WVOG-134-G | Iron | 5062 | 0 | 0 | 0 | 0 | 84.5664 | 2.2621 | 97.3251 | 4.4382 | 26.9229 | 1.3998 | 94.8007 | 0.38593 | 138.451 | 13.2867 | 90.4033 | 5.52 | 8.3036 | 0.43173 | 94.8007 | 0.1206 | 18.4681 | 11.3054 | 38.7838 | 6.8928 | 745.6356 | 38.7677 | 94.8007 | 10.6884 | 0 | 0 | 0 | 0 | 567.4805 | 567.4805 | 0 | 1095.7419 | 15.2564 | 15.2564 | 0
Slab Fork | WV-OGU-132 | Slab Fork | WVOG-134 | Iron | 5063 | 0 | 0 | 0 | 0 | 1278.0551 | 34.1879 | 97.325 | 67.0898 | 406.9697 | 21.1595 | 94.8007 | 5.8339 | 0 | 0 | 0 | 0 | 125.5182 | 6.526 | 94.8007 | 1.8231 | 94.5818 | 56.0131 | 40.7781 | 30.8768 | 613.0548 | 31.8744 | 94.8007 | 8.7881 | 0 | 0 | 0 | 0 | 356.9112 | 356.9112 | 0 | 694.803 | 561.5061 | 561.5061 | 0
Slab Fork | WV-OGU-132-V | Burnt Fork | WVOG-134-H | Iron | 5064 | 3.0005 | 3.0005 | 0 | 4.8089 | 514.1022 | 13.7509 | 97.3253 | 26.98 | 163.667 | 8.5095 | 94.8007 | 2.3461 | 173.0599 | 16.6081 | 90.4033 | 6.9 | 50.4783 | 2.6245 | 94.8007 | 0.73315 | 12.7642 | 8.4539 | 33.7684 | 4.901 | 383.9969 | 19.9651 | 94.8007 | 5.5044 | 24.8153 | 11.6474 | 53.0636 | 6.5 | 139.9214 | 139.9214 | 0 | 268.7786 | 192.8579 | 192.8579 | 0
Slab Fork | WV-OGU-132-V-3 | Richardson Branch | WVOG-134-H-1 | Iron | 5065 | 0 | 0 | 0 | 0 | 3334.8493 | 89.2693 | 97.3231 | 175.0591 | 1062.0173 | 55.2172 | 94.8007 | 15.2225 | 553.8386 | 53.1502 | 90.4033 | 22.08 | 327.547 | 17.0301 | 94.8007 | 4.757 | 12.3506 | 8.1469 | 34.0365 | 4.7159 | 1199.0086 | 62.3398 | 94.8007 | 17.1861 | 0 | 0 | 0 | 0 | 594.5348 | 594.5348 | 0 | 1144.9658 | 101.1718 | 101.1718 | 0
Slab Fork | WV-OGU-132-V | Burnt Fork | WVOG-134-H | Iron | 5066 | 0 | 0 | 0 | 0 | 0 | 0 | 0 | 0 | 0 | 0 | 0 | 0 | 276.9152 | 26.5747 | 90.4033 | 11.04 | 0 | 0 | 0 | 0 | 2.5504 | 2.5504 | 0 | 1.7984 | 542.3543 | 28.1985 | 94.8007 | 7.774 | 0 | 0 | 0 | 0 | 362.7059 | 362.7059 | 0 | 671.4656 | 31.7757 | 31.7757 | 0
Slab Fork | WV-OGU-132 | Slab Fork | WVOG-134 | Iron | 5067 | 0 | 0 | 0 | 0 | 0 | 0 | 0 | 0 | 0 | 0 | 0 | 0 | 0 | 0 | 0 | 0 | 136.6871 | 7.1067 | 94.8007 | 1.9853 | 47.7483 | 28.7334 | 39.8231 | 16 | 348.1915 | 18.1035 | 94.8007 | 4.9914 | 0 | 0 | 0 | 0 | 249.6042 | 249.6042 | 0 | 487.2884 | 276.1614 | 276.1614 | 0
Slab Fork | WV-OGU-132-Y | Low Gap Branch | WVOG-134-I | Iron | 5068 | 0 | 0 | 0 | 0 | 2455.4466 | 65.7309 | 97.3231 | 128.878 | 781.9157 | 40.654 | 94.8007 | 11.2068 | 346.1861 | 33.2225 | 90.4033 | 13.8 | 241.158 | 12.5385 | 94.8007 | 3.5021 | 52.8333 | 52.8333 | 0 | 37.252 | 1054.6983 | 54.8367 | 94.8007 | 15.1164 | 0 | 0 | 0 | 0 | 693.0107 | 693.0107 | 0 | 1309.9733 | 112.1941 | 112.1941 | 0
Slab Fork | WV-OGU-132 | Slab Fork | WVOG-134 | Iron | 5069 | 8.4263 | 8.4263 | 0 | 13.4949 | 0 | 0 | 0 | 0 | 0 | 0 | 0 | 0 | 138.4899 | 13.2905 | 90.4033 | 5.52 | 550.8879 | 28.6421 | 94.8007 | 8 | 49.914 | 49.914 | 0 | 35.1889 | 1750.6882 | 91.0232 | 94.8007 | 25.0915 | 15.4942 | 7.2725 | 53.0628 | 4.0031 | 705.2484 | 705.2484 | 0 | 1321.5784 | 105.9978 | 105.9978 | 0
Guyandotte River (Upper) | WV-OGU | Guyandotte River (upper) Above Lake | WVOG-up | Iron | 5070 | 4.8793 | 4.8793 | 0 | 6.1476 | 78.2792 | 1.7918 | 97.7111 | 2.848 | 24.9858 | 0.74947 | 97.0004 | 0.24765 | 0 | 0 | 0 | 0 | 7.7389 | 0.23213 | 97.0004 | 0.07739 | 686.2318 | 348.7165 | 49.1839 | 177.0738 | 2466.1877 | 73.975 | 97.0004 | 24.4438 | 0 | 0 | 0 | 0 | 982.6613 | 982.6613 | 0 | 1549.2931 | 39052.8495 | 3905.285 | 90
Guyandotte River (Upper) | WV-OGU | Guyandotte River (upper) Above Lake | WVOG-up | Iron | 5071 | 0 | 0 | 0 | 0 | 0 | 0 | 0 | 0 | 0 | 0 | 0 | 0 | 0 | 0 | 0 | 0 | 0 | 0 | 0 | 0 | 112.6086 | 53.187 | 52.7683 | 25.1585 | 510.9835 | 19.4149 | 96.2005 | 4.4468 | 0 | 0 | 0 | 0 | 282.629 | 282.629 | 0 | 447.13 | 39972.3076 | 3997.2308 | 90
Allen Creek | WV-OGU-136 | Allen Creek | WVOG-135 | Iron | 5072 | 27.7008 | 24.2335 | 12.5168 | 18.2696 | 2331.7938 | 60.1742 | 97.4194 | 119.3054 | 792.2027 | 32.4762 | 95.9005 | 10.3744 | 0 | 0 | 0 | 0 | 244.6655 | 10.03 | 95.9005 | 3.242 | 117.1748 | 58.1761 | 50.351 | 42.4107 | 1086.855 | 44.5554 | 95.9005 | 14.233 | 0 | 0 | 0 | 0 | 608.353 | 608.353 | 0 | 1163.3928 | 54.6318 | 54.6318 | 0
Allen Creek | WV-OGU-136-D | Left Fork/Allen Creek | WVOG-135-A | Iron | 5073 | 9.8728 | 9.8728 | 0 | 16.0542 | 3450.7823 | 89.0684 | 97.4189 | 176.5411 | 1172.3647 | 48.0609 | 95.9005 | 15.3514 | 105.4853 | 7.0651 | 93.3023 | 4.14 | 362.0741 | 14.8431 | 95.9005 | 4.7973 | 5.3268 | 5.3268 | 0 | 3.8203 | 1018.4811 | 41.7525 | 95.9005 | 13.3364 | 0 | 0 | 0 | 0 | 408.1517 | 408.1517 | 0 | 795.1074 | 50.0124 | 50.0124 | 0
Allen Creek | WV-OGU-136 | Allen Creek | WVOG-135 | Iron | 5074 | 1.3533 | 1.3533 | 0 | 2.1995 | 5522.4207 | 149.2757 | 97.2969 | 295.7215 | 1710.2447 | 88.92 | 94.8007 | 25.7149 | 127.5154 | 12.237 | 90.4035 | 5.52 | 527.2609 | 27.4136 | 94.8008 | 8.0359 | 0.14255 | 0.14255 | 0 | 0.42587 | 1722.8945 | 89.5777 | 94.8007 | 25.9051 | 0 | 0 | 0 | 0 | 1366.3832 | 1366.3832 | 0 | 2637.6888 | 143.5791 | 143.5791 | 0
Guyandotte River (Upper) | WV-OGU | Guyandotte River (upper) Above Lake | WVOG-up | Iron | 5075 | 16.5893 | 16.5893 | 0 | 20.903 | 6126.7587 | 140.2339 | 97.7111 | 222.9233 | 1955.9104 | 58.6689 | 97.0004 | 19.3846 | 0 | 0 | 0 | 0 | 605.8088 | 18.1716 | 97.0004 | 6.0577 | 177.1726 | 91.7417 | 48.219 | 44.3224 | 902.3757 | 27.0674 | 97.0004 | 8.9433 | 0 | 0 | 0 | 0 | 245.2037 | 245.2037 | 0 | 374.1968 | 34818.6491 | 3481.8649 | 90
Big Branch | WV-OGU-138 | Big Branch | WVOG-136 | Iron | 5076 | 6.1308 | 6.1308 | 0 | 9.9676 | 2061.9547 | 55.6918 | 97.2991 | 110.3633 | 638.6819 | 33.2067 | 94.8007 | 9.5968 | 95.666 | 9.1806 | 90.4035 | 4.14 | 196.9059 | 10.2376 | 94.8008 | 2.999 | 84.7516 | 48.6681 | 42.5756 | 26.1987 | 0 | 0 | 0 | 0 | 85.5058 | 40.1336 | 53.0632 | 22.8 | 149.3041 | 149.3041 | 0 | 290.3686 | 97.8288 | 97.8288 | 0
Big Branch | WV-OGU-138 | Big Branch | WVOG-136 | Iron | 5077 | 0 | 0 | 0 | 0 | 2451.9723 | 66.2868 | 97.2966 | 131.3141 | 759.4499 | 39.4857 | 94.8007 | 11.4186 | 382.5601 | 36.7124 | 90.4035 | 16.56 | 234.1346 | 12.1732 | 94.8008 | 3.5683 | 165.9086 | 97.0637 | 41.4957 | 51.0474 | 1510.2949 | 78.5241 | 94.8007 | 22.7079 | 0 | 0 | 0 | 0 | 593.4264 | 593.4264 | 0 | 1166.2723 | 67.659 | 67.659 | 0
Guyandotte River (Upper) | WV-OGU | Guyandotte River (upper) Above Lake | WVOG-up | Iron | 5078 | 0 | 0 | 0 | 0 | 169.7274 | 3.8851 | 97.711 | 6.1749 | 54.1716 | 1.6249 | 97.0004 | 0.53694 | 95.0497 | 6.556 | 93.1026 | 2.76 | 16.7787 | 0.50329 | 97.0004 | 0.1678 | 182.1102 | 94.7062 | 47.9951 | 50.5314 | 781.4695 | 23.4407 | 97.0004 | 7.7459 | 5.4765 | 2.543 | 53.5642 | 1 | 419.5085 | 419.5085 | 0 | 655.8545 | 33200.6857 | 3320.0686 | 90
Devils Fork | WV-OGU-140 | Devils Fork | WVOG-137 | Iron | 5079 | 36.177 | 36.177 | 0 | 58.8117 | 0 | 0 | 0 | 0 | 0 | 0 | 0 | 0 | 63.7856 | 6.1212 | 90.4035 | 2.76 | 0 | 0 | 0 | 0 | 120.4947 | 69.0573 | 42.6885 | 36.4351 | 0 | 0 | 0 | 0 | 7.5016 | 3.521 | 53.0632 | 2 | 441.5207 | 441.5207 | 0 | 858.0536 | 81621.666 | 816.2167 | 99
Devils Fork | WV-OGU-140-C | Beetree Branch | WVOG-137-A | Iron | 5080 | 0 | 0 | 0 | 0 | 9883.4003 | 267.3662 | 97.2948 | 529.1814 | 3058.5367 | 159.0211 | 94.8007 | 46.0158 | 382.5123 | 36.7078 | 90.4035 | 16.56 | 942.9083 | 49.0241 | 94.8008 | 14.3799 | 17.9414 | 10.8707 | 39.4098 | 5.8772 | 0 | 0 | 0 | 0 | 0 | 0 | 0 | 0 | 535.2743 | 535.2743 | 0 | 1034.039 | 84.3444 | 84.3444 | 0
Devils Fork | WV-OGU-140 | Devils Fork | WVOG-137 | Iron | 5081 | 2.6584 | 2.6584 | 0 | 3.3455 | 3906.5318 | 89.5141 | 97.7086 | 142.1235 | 1246.0636 | 37.3765 | 97.0004 | 12.3586 | 190.09 | 13.1113 | 93.1026 | 5.52 | 385.9379 | 11.5765 | 97.0004 | 3.8621 | 53.7207 | 27.2557 | 49.264 | 12.0956 | 0 | 0 | 0 | 0 | 0 | 0 | 0 | 0 | 291.1366 | 291.1366 | 0 | 445.29 | 63975.3596 | 639.7536 | 99
Devils Fork | WV-OGU-140-F | UNT/Devils Fork RM 3.20 |  | Iron | 5082 | 0 | 0 | 0 | 0 | 0 | 0 | 0 | 0 | 0 | 0 | 0 | 0 | 222.6628 | 21.3678 | 90.4035 | 9.66 | 0 | 0 | 0 | 0 | 22.6045 | 16.318 | 27.8107 | 10.0071 | 0 | 0 | 0 | 0 | 0 | 0 | 0 | 0 | 289.08 | 289.08 | 0 | 536.6412 | 71.2177 | 71.2177 | 0
Devils Fork | WV-OGU-140 | Devils Fork | WVOG-137 | Iron | 5083 | 0 | 0 | 0 | 0 | 69.5637 | 1.5948 | 97.7074 | 2.5308 | 22.1767 | 0.6652 | 97.0004 | 0.22007 | 237.5728 | 16.3864 | 93.1026 | 6.9 | 6.8686 | 0.20603 | 97.0004 | 0.068771 | 42.7314 | 23.729 | 44.4695 | 11.6646 | 1300.6943 | 39.0152 | 97.0004 | 12.9073 | 0 | 0 | 0 | 0 | 565.5402 | 565.5402 | 0 | 880.4602 | 49708.7686 | 497.0877 | 99
Devils Fork | WV-OGU-140-J | Wiley Spring Branch | WVOG-137-C | Iron | 5084 | 0 | 0 | 0 | 0 | 0 | 0 | 0 | 0 | 0 | 0 | 0 | 0 | 0 | 0 | 0 | 0 | 0 | 0 | 0 | 0 | 11.9542 | 6.4494 | 46.0493 | 3.0747 | 0 | 0 | 0 | 0 | 0 | 0 | 0 | 0 | 60.7034 | 60.7034 | 0 | 96.0895 | 235.1455 | 235.1455 | 0
Devils Fork | WV-OGU-140-J-1 | UNT/Wiley Spring Branch RM 0.50 |  | Iron | 5085 | 0 | 0 | 0 | 0 | 0 | 0 | 0 | 0 | 0 | 0 | 0 | 0 | 222.5627 | 21.3582 | 90.4035 | 9.66 | 0 | 0 | 0 | 0 | 52.5052 | 32.6106 | 37.8906 | 18.0457 | 1143.9253 | 59.4755 | 94.8008 | 17.2755 | 0 | 0 | 0 | 0 | 614.7098 | 614.7098 | 0 | 1214.2252 | 88.0502 | 88.0502 | 0
Devils Fork | WV-OGU-140-J | Wiley Spring Branch | WVOG-137-C | Iron | 5086 | 0 | 0 | 0 | 0 | 0 | 0 | 0 | 0 | 0 | 0 | 0 | 0 | 284.2722 | 19.6074 | 93.1026 | 8.28 | 0 | 0 | 0 | 0 | 5.7563 | 5.7563 | 0 | 4.1227 | 1170.4893 | 35.1096 | 97.0004 | 11.6619 | 64.4167 | 29.912 | 53.5648 | 11.8 | 485.1127 | 485.1127 | 0 | 761.0576 | 2219.2566 | 221.9257 | 90
Devils Fork | WV-OGU-140-J-4 | Richland Hollow | WVOG-137-C-2 | Iron | 5087 | 0 | 0 | 0 | 0 | 0 | 0 | 0 | 0 | 0 | 0 | 0 | 0 | 317.9555 | 30.5125 | 90.4035 | 13.8 | 0 | 0 | 0 | 0 | 5.0513 | 5.0513 | 0 | 3.6164 | 0 | 0 | 0 | 0 | 30.1845 | 14.1675 | 53.0635 | 8.0344 | 525.5172 | 525.5172 | 0 | 1004.8155 | 65.1044 | 65.1044 | 0
Devils Fork | WV-OGU-140-J | Wiley Spring Branch | WVOG-137-C | Iron | 5088 | 0 | 0 | 0 | 0 | 0 | 0 | 0 | 0 | 0 | 0 | 0 | 0 | 47.3965 | 3.2691 | 93.1026 | 1.38 | 3.9186 | 0.11754 | 97.0004 | 0.039385 | 6.7487 | 6.7487 | 0 | 4.8317 | 1253.323 | 37.5942 | 97.0004 | 12.4842 | 0 | 0 | 0 | 0 | 512.3146 | 512.3146 | 0 | 783.8884 | 36.4807 | 36.4807 | 0
Devils Fork | WV-OGU-140-K | Bluff Fork | WVOG-137-B | Iron | 5089 | 0 | 0 | 0 | 0 | 0 | 0 | 0 | 0 | 0 | 0 | 0 | 0 | 31.8777 | 3.0591 | 90.4035 | 1.38 | 0 | 0 | 0 | 0 | 3.9811 | 2.4287 | 38.9937 | 1.3196 | 0 | 0 | 0 | 0 | 0 | 0 | 0 | 0 | 15.1405 | 15.1405 | 0 | 29.9259 | 2357.7225 | 235.7722 | 90
Devils Fork | WV-OGU-140-K-1 | UNT/Bluff Fork RM 0.17 | WVOG-137-B-0.1 | Iron | 5090 | 0 | 0 | 0 | 0 | 0 | 0 | 0 | 0 | 0 | 0 | 0 | 0 | 142.2471 | 9.8114 | 93.1026 | 4.14 | 0 | 0 | 0 | 0 | 21.4204 | 11.8863 | 44.5094 | 5.8592 | 749.6022 | 22.4848 | 97.0004 | 7.4637 | 0 | 0 | 0 | 0 | 200.129 | 200.129 | 0 | 311.8013 | 7.3362 | 7.3362 | 0
Devils Fork | WV-OGU-140-K | Bluff Fork | WVOG-137-B | Iron | 5091 | 0 | 0 | 0 | 0 | 0 | 0 | 0 | 0 | 0 | 0 | 0 | 0 | 349.6486 | 33.5539 | 90.4035 | 15.18 | 0 | 0 | 0 | 0 | 2.6437 | 1.4641 | 44.6175 | 0.7339 | 852.765 | 44.3374 | 94.8008 | 12.8796 | 619.1729 | 290.6164 | 53.0638 | 165.6 | 712.86 | 712.86 | 0 | 1407.7742 | 181.0208 | 181.0208 | 0
Devils Fork | WV-OGU-140-K-6 | Lefthand Fork/Bluff Fork | WVOG-137-B-1 | Iron | 5092 | 0 | 0 | 0 | 0 | 0 | 0 | 0 | 0 | 0 | 0 | 0 | 0 | 175.3631 | 11.7453 | 93.3023 | 6.9 | 0 | 0 | 0 | 0 | 95.2004 | 48.7796 | 48.7612 | 29.6985 | 1744.23 | 71.5043 | 95.9005 | 22.9486 | 103.0608 | 10.6934 | 89.6242 | 6.1975 | 824.2001 | 824.2001 | 0 | 1561.6525 | 770.0588 | 77.0059 | 90
Devils Fork | WV-OGU-140-K | Bluff Fork | WVOG-137-B | Iron | 5093 | 0 | 0 | 0 | 0 | 0 | 0 | 0 | 0 | 0 | 0 | 0 | 0 | 70.1527 | 4.6986 | 93.3023 | 2.76 | 0 | 0 | 0 | 0 | 0 | 0 | 0 | 0 | 214.9298 | 8.811 | 95.9005 | 2.8276 | 0 | 0 | 0 | 0 | 161.2043 | 161.2043 | 0 | 313.8419 | 210.1131 | 21.0113 | 90
Guyandotte River (Upper) | WV-OGU | Guyandotte River (upper) Above Lake | WVOG-up | Iron | 5094 | 0 | 0 | 0 | 0 | 34.2653 | 0.7737 | 97.742 | 1.2218 | 10.9785 | 0.32931 | 97.0004 | 0.10624 | 0 | 0 | 0 | 0 | 3.401 | 0.10202 | 97.0004 | 0.0332 | 45.4648 | 23.0096 | 49.3902 | 10.3531 | 147.568 | 4.4264 | 97.0004 | 1.428 | 0 | 0 | 0 | 0 | 78.628 | 78.628 | 0 | 120.2515 | 253771.2434 | 2537.7124 | 99
Stonecoal Creek | WV-OGU-141 | Stonecoal Creek | WVOG-139 | Iron | 5095 | 1.1054 | 1.1054 | 0 | 1.7758 | 0 | 0 | 0 | 0 | 0 | 0 | 0 | 0 | 0 | 0 | 0 | 0 | 0 | 0 | 0 | 0 | 93.3157 | 55.1681 | 40.8802 | 37.4661 | 374.5484 | 19.4738 | 94.8007 | 5.4982 | 0 | 0 | 0 | 0 | 205.5204 | 205.5204 | 0 | 394.8505 | 15530.4542 | 1553.0454 | 90
Stonecoal Creek | WV-OGU-141-B | Tommy Creek | WVOG-139-A | Iron | 5096 | 6.7311 | 6.7311 | 0 | 8.3725 | 0 | 0 | 0 | 0 | 0 | 0 | 0 | 0 | 0 | 0 | 0 | 0 | 0 | 0 | 0 | 0 | 75.977 | 38.6548 | 49.123 | 22.5535 | 357.6761 | 10.7288 | 97.0004 | 3.4615 | 0 | 0 | 0 | 0 | 150.6863 | 150.6863 | 0 | 224.6492 | 78297.5278 | 782.9753 | 99
Stonecoal Creek | WV-OGU-141-B | Tommy Creek | WVOG-139-A | Iron | 5097 | 0 | 0 | 0 | 0 | 0 | 0 | 0 | 0 | 0 | 0 | 0 | 0 | 147.9144 | 10.2024 | 93.1025 | 4.14 | 0 | 0 | 0 | 0 | 10.6945 | 10.6945 | 0 | 7.6319 | 0 | 0 | 0 | 0 | 0 | 0 | 0 | 0 | 786.5477 | 786.5477 | 0 | 1108.6993 | 5015.7586 | 501.5759 | 90
Stonecoal Creek | WV-OGU-141-B-4 | Bragg Branch | WVOG-139-A-1 | Iron | 5098 | 0 | 0 | 0 | 0 | 0 | 0 | 0 | 0 | 0 | 0 | 0 | 0 | 231.4546 | 22.2118 | 90.4034 | 9.66 | 0 | 0 | 0 | 0 | 4.0869 | 4.0869 | 0 | 2.9152 | 0 | 0 | 0 | 0 | 0 | 0 | 0 | 0 | 391.8042 | 391.8042 | 0 | 641.6125 | 88.6425 | 88.6425 | 0
Stonecoal Creek | WV-OGU-141-B | Tommy Creek | WVOG-139-A | Iron | 5099 | 0 | 0 | 0 | 0 | 2168.6124 | 58.0517 | 97.3231 | 114.4394 | 675.449 | 35.1184 | 94.8007 | 9.9513 | 99.2043 | 9.5202 | 90.4034 | 4.14 | 208.2761 | 10.8288 | 94.8007 | 3.1098 | 4.8958 | 4.8958 | 0 | 3.491 | 0 | 0 | 0 | 0 | 0 | 0 | 0 | 0 | 345.1053 | 345.1053 | 0 | 580.7441 | 1140.8734 | 114.0873 | 90
Stonecoal Creek | WV-OGU-141-B-8 | Lefthand Fork/Tommy Creek | WVOG-139-A-3 | Iron | 5100 | 0 | 0 | 0 | 0 | 0 | 0 | 0 | 0 | 0 | 0 | 0 | 0 | 295.9399 | 20.4124 | 93.1025 | 8.28 | 0 | 0 | 0 | 0 | 16.9163 | 9.5284 | 43.673 | 4.9517 | 0 | 0 | 0 | 0 | 867.8741 | 403.0078 | 53.5638 | 155.5 | 613.2317 | 613.2317 | 0 | 933.0116 | 80.0343 | 80.0343 | 0
Stonecoal Creek | WV-OGU-141-B | Tommy Creek | WVOG-139-A | Iron | 5101 | 0 | 0 | 0 | 0 | 1647.407 | 44.114 | 97.3222 | 86.8856 | 512.9354 | 26.6689 | 94.8007 | 7.5553 | 33.0832 | 3.1749 | 90.4034 | 1.38 | 158.1631 | 8.2233 | 94.8007 | 2.361 | 81.2954 | 46.6249 | 42.6476 | 24.3618 | 0 | 0 | 0 | 0 | 210.7094 | 44.7129 | 78.7798 | 23.5849 | 346.1971 | 346.1971 | 0 | 591.6275 | 262.0777 | 262.0777 | 0
Stonecoal Creek | WV-OGU-141-B | Tommy Creek | WVOG-139-A | Iron | 5102 | 1.0823 | 1.0823 | 0 | 1.7342 | 101.2769 | 2.7136 | 97.3207 | 5.3413 | 31.5154 | 1.6386 | 94.8007 | 0.46446 | 66.1367 | 6.3469 | 90.4034 | 2.76 | 9.7176 | 0.50524 | 94.8007 | 0.14515 | 154.5298 | 94.3577 | 38.9388 | 51.2773 | 0 | 0 | 0 | 0 | 0 | 0 | 0 | 0 | 838.5606 | 838.5606 | 0 | 1596.6914 | 12249.913 | 122.4991 | 99
Stonecoal Creek | WV-OGU-141-B | Tommy Creek | WVOG-139-A | Iron | 5103 | 2.8545 | 2.8545 | 0 | 3.5429 | 690.4862 | 15.6822 | 97.7288 | 24.7646 | 221.6097 | 6.6473 | 97.0004 | 2.1534 | 0 | 0 | 0 | 0 | 68.6454 | 2.0591 | 97.0004 | 0.67295 | 120.7964 | 62.7947 | 48.016 | 29.1478 | 1459.858 | 43.7895 | 97.0004 | 14.1858 | 0 | 0 | 0 | 0 | 431.833 | 431.833 | 0 | 645.6574 | 49.7368 | 49.7368 | 0
Stonecoal Creek | WV-OGU-141 | Stonecoal Creek | WVOG-139 | Iron | 5104 | 1274.2183 | 1274.2183 | 0 | 0 | 0 | 0 | 0 | 0 | 0 | 0 | 0 | 0 | 0 | 0 | 0 | 0 | 0 | 0 | 0 | 0 | 68.8319 | 41.2445 | 40.0794 | 23.4343 | 1017.7431 | 52.9152 | 94.8007 | 14.9403 | 0 | 0 | 0 | 0 | 531.4913 | 531.4913 | 0 | 1029.2321 | 9499.0937 | 949.9094 | 90
Stonecoal Creek | WV-OGU-141-G | Riffe Branch | WVOG-139-B | Iron | 5105 | 29.6571 | 29.6571 | 0 | 47.6468 | 106.2096 | 2.8407 | 97.3254 | 5.6082 | 33.1034 | 1.7211 | 94.8007 | 0.48767 | 33.0572 | 3.1724 | 90.4034 | 1.38 | 10.2077 | 0.53072 | 94.8007 | 0.1524 | 20.4387 | 15.1211 | 26.0171 | 20.3196 | 33.9401 | 1.7646 | 94.8007 | 0.5 | 0 | 0 | 0 | 0 | 742.7967 | 742.7967 | 0 | 1411.3507 | 147.0796 | 147.0796 | 0
Stonecoal Creek | WV-OGU-141 | Stonecoal Creek | WVOG-139 | Iron | 5106 | 42.4838 | 42.4838 | 0 | 52.8394 | 0 | 0 | 0 | 0 | 0 | 0 | 0 | 0 | 0 | 0 | 0 | 0 | 0 | 0 | 0 | 0 | 90.9686 | 45.6613 | 49.8054 | 20.6151 | 579.1856 | 17.3731 | 97.0004 | 5.6052 | 0 | 0 | 0 | 0 | 167.4855 | 167.4855 | 0 | 250.4887 | 780.117 | 780.117 | 0
Stonecoal Creek | WV-OGU-141-H | Farley Branch | WVOG-139-C | Iron | 5107 | 3.0768 | 3.0768 | 0 | 4.9426 | 0 | 0 | 0 | 0 | 0 | 0 | 0 | 0 | 0 | 0 | 0 | 0 | 0 | 0 | 0 | 0 | 47.4243 | 29.1828 | 38.4645 | 16.3049 | 1046.2953 | 54.3997 | 94.8007 | 15.4131 | 0 | 0 | 0 | 0 | 600.6701 | 600.6701 | 0 | 1170.1512 | 59.8809 | 59.8809 | 0
Stonecoal Creek | WV-OGU-141 | Stonecoal Creek | WVOG-139 | Iron | 5108 | 28.7907 | 28.7907 | 0 | 35.8289 | 0 | 0 | 0 | 0 | 0 | 0 | 0 | 0 | 0 | 0 | 0 | 0 | 0 | 0 | 0 | 0 | 106.5762 | 55.6255 | 47.8068 | 26.4255 | 1961.3797 | 58.8331 | 97.0004 | 19.0508 | 0 | 0 | 0 | 0 | 563.6774 | 563.6774 | 0 | 830.1408 | 6830.3753 | 683.0375 | 90
Stonecoal Creek | WV-OGU-141-L | Pines Creek | WVOG-139-D | Iron | 5109 | 2.5614 | 2.5614 | 0 | 3.1843 | 299.7933 | 6.8035 | 97.7306 | 10.7674 | 96.386 | 2.8912 | 97.0004 | 0.9363 | 394.5688 | 27.2153 | 93.1025 | 11.04 | 29.8571 | 0.89558 | 97.0004 | 0.29259 | 202.6572 | 105.3706 | 48.0055 | 51.2408 | 3196.1897 | 95.8721 | 97.0004 | 31.0478 | 0 | 0 | 0 | 0 | 1079.8626 | 1079.8626 | 0 | 1671.9952 | 13072.6448 | 130.7264 | 99
Stonecoal Creek | WV-OGU-141 | Stonecoal Creek | WVOG-139 | Iron | 5110 | 39.8305 | 39.8305 | 0 | 49.5327 | 426.1361 | 9.6696 | 97.7309 | 15.3088 | 137.0239 | 4.1101 | 97.0004 | 1.3312 | 936.8124 | 64.6165 | 93.1025 | 26.22 | 42.4454 | 1.2732 | 97.0004 | 0.416 | 595.6995 | 306.5982 | 48.5314 | 141.7911 | 6807.6161 | 204.1996 | 97.0004 | 66.1365 | 0 | 0 | 0 | 0 | 2059.7413 | 2059.7413 | 0 | 3158.4646 | 177.8911 | 177.8911 | 0
Winding Gulf | WV-OGU-142 | Winding Gulf | WVOG-138 | Iron | 5111 | 7.3286 | 7.3286 | 0 | 9.1157 | 170.1444 | 3.8418 | 97.7421 | 6.0666 | 54.5163 | 1.6353 | 97.0004 | 0.52753 | 0 | 0 | 0 | 0 | 16.8883 | 0.50658 | 97.0004 | 0.16485 | 115.3318 | 60.5167 | 47.5282 | 28.018 | 975.4507 | 29.2594 | 97.0004 | 9.439 | 0 | 0 | 0 | 0 | 663.8448 | 663.8448 | 0 | 1018.919 | 11067.1298 | 1106.713 | 90
Winding Gulf | WV-OGU-142-D | UNT/Winding Gulf RM 2.27 |  | Iron | 5112 | 0.38996 | 0.38996 | 0 | 0.62667 | 89.6598 | 2.3976 | 97.3259 | 4.7345 | 27.9491 | 1.4531 | 94.8007 | 0.41169 | 33.0606 | 3.1727 | 90.4034 | 1.38 | 8.6184 | 0.44809 | 94.8007 | 0.12865 | 0 | 0 | 0 | 0 | 254.689 | 13.242 | 94.8007 | 3.7516 | 0 | 0 | 0 | 0 | 222.8889 | 222.8889 | 0 | 438.8641 | 29.1119 | 29.1119 | 0
Winding Gulf | WV-OGU-142 | Winding Gulf | WVOG-138 | Iron | 5113 | 4.3748 | 4.3748 | 0 | 5.4417 | 0 | 0 | 0 | 0 | 0 | 0 | 0 | 0 | 0 | 0 | 0 | 0 | 0 | 0 | 0 | 0 | 70.3569 | 36.0649 | 48.7401 | 18.1512 | 283.8661 | 8.5148 | 97.0004 | 2.747 | 0 | 0 | 0 | 0 | 49.2237 | 49.2237 | 0 | 76.1331 | 7196.3506 | 719.6351 | 90
Winding Gulf | WV-OGU-142-E | Berry Branch | WVOG-138-A | Iron | 5114 | 43.8614 | 43.8614 | 0 | 70.4697 | 0 | 0 | 0 | 0 | 0 | 0 | 0 | 0 | 0 | 0 | 0 | 0 | 0 | 0 | 0 | 0 | 17.7526 | 11.7264 | 33.9452 | 9.9018 | 872.5324 | 45.3653 | 94.8007 | 12.8543 | 0 | 0 | 0 | 0 | 457.5 | 457.5 | 0 | 854.3106 | 16.4084 | 16.4084 | 0
Winding Gulf | WV-OGU-142 | Winding Gulf | WVOG-138 | Iron | 5115 | 53.9537 | 53.9537 | 0 | 67.1433 | 0 | 0 | 0 | 0 | 0 | 0 | 0 | 0 | 98.6148 | 6.8019 | 93.1025 | 2.76 | 0 | 0 | 0 | 0 | 229.3258 | 124.5821 | 45.6746 | 67.7354 | 2704.9417 | 81.1368 | 97.0004 | 26.273 | 0 | 0 | 0 | 0 | 773.6093 | 773.6093 | 0 | 1180.2568 | 85095.8998 | 850.959 | 99
Winding Gulf | WV-OGU-142-I | Alderson Branch | WVOG-138-D | Iron | 5116 | 19.4984 | 19.4984 | 0 | 31.3074 | 0 | 0 | 0 | 0 | 0 | 0 | 0 | 0 | 33.0649 | 3.1731 | 90.4034 | 1.38 | 0 | 0 | 0 | 0 | 104.5042 | 63.9675 | 38.7895 | 35.1712 | 1240.0724 | 64.4747 | 94.8007 | 18.2681 | 0 | 0 | 0 | 0 | 319.9202 | 319.9202 | 0 | 596.7989 | 8.3594 | 8.3594 | 0
Winding Gulf | WV-OGU-142 | Winding Gulf | WVOG-138 | Iron | 5117 | 7.9828 | 7.9828 | 0 | 9.9313 | 0 | 0 | 0 | 0 | 0 | 0 | 0 | 0 | 49.3083 | 3.401 | 93.1025 | 1.38 | 0 | 0 | 0 | 0 | 9.4151 | 9.4151 | 0 | 8.4637 | 2001.857 | 60.0472 | 97.0004 | 19.4446 | 0 | 0 | 0 | 0 | 199.7061 | 199.7061 | 0 | 290.1593 | 42865.0616 | 428.6506 | 99
Winding Gulf | WV-OGU-142-K | Mullens Branch | WVOG-138-E | Iron | 5118 | 0 | 0 | 0 | 0 | 2043.5035 | 54.6859 | 97.3239 | 107.8686 | 636.7387 | 33.1057 | 94.8007 | 9.3799 | 0 | 0 | 0 | 0 | 196.342 | 10.2083 | 94.8007 | 2.9312 | 2.5394 | 2.5394 | 0 | 1.8113 | 780.8019 | 40.596 | 94.8007 | 11.5021 | 0 | 0 | 0 | 0 | 85.6221 | 85.6221 | 0 | 162.5937 | 26.8363 | 26.8363 | 0
Winding Gulf | WV-OGU-142 | Winding Gulf | WVOG-138 | Iron | 5119 | 23.2596 | 23.2596 | 0 | 28.9271 | 0.01236 | 0.00028037 | 97.7316 | 0.00044391 | 0.004015 | 0.00012043 | 97.0004 | 3.8601e-05 | 49.3107 | 3.4012 | 93.1025 | 1.38 | 0 | 0 | 0 | 0 | 176.4915 | 89.5809 | 49.2435 | 40.9823 | 3409.919 | 102.2831 | 97.0004 | 33.1226 | 63.0817 | 29.2928 | 53.5637 | 11.3 | 411.5352 | 411.5352 | 0 | 626.0585 | 381.3979 | 381.3979 | 0
Winding Gulf | WV-OGU-142 | Winding Gulf | WVOG-138 | Iron | 5120 | 43.1552 | 43.1552 | 0 | 53.666 | 9122.3364 | 206.9995 | 97.7309 | 327.7133 | 2933.2463 | 87.9849 | 97.0004 | 28.4968 | 493.0695 | 34.0094 | 93.1025 | 13.8 | 908.6207 | 27.2547 | 97.0004 | 8.9053 | 407.5611 | 214.4378 | 47.3851 | 108.1086 | 5060.7703 | 151.8016 | 97.0004 | 49.1659 | 5.5788 | 2.5906 | 53.5638 | 1 | 1366.9591 | 1366.9591 | 0 | 2075.852 | 32901.6485 | 329.0165 | 99
Winding Gulf | WV-OGU-142-V | West Fork/Winding Gulf | WVOG-138-G | Iron | 5121 | 3.5684 | 3.5684 | 0 | 4.4359 | 4342.6745 | 98.5436 | 97.7308 | 155.9376 | 1396.0155 | 41.8745 | 97.0004 | 13.5598 | 49.3254 | 3.4022 | 93.1025 | 1.38 | 432.4378 | 12.9713 | 97.0004 | 4.2374 | 39.5925 | 28.4316 | 28.1894 | 19.5156 | 2636.6367 | 79.0879 | 97.0004 | 25.6102 | 13.9518 | 6.4787 | 53.5638 | 2.5 | 535.0636 | 535.0636 | 0 | 829.7872 | 97.2767 | 97.2767 | 0
Winding Gulf | WV-OGU-142 | Winding Gulf | WVOG-138 | Iron | 5122 | 7.4165 | 7.4165 | 0 | 9.219 | 0 | 0 | 0 | 0 | 0 | 0 | 0 | 0 | 98.6454 | 6.8041 | 93.1025 | 2.76 | 0 | 0 | 0 | 0 | 335.6811 | 174.7792 | 47.9329 | 80.9056 | 4239.3466 | 127.1624 | 97.0004 | 41.1817 | 0 | 0 | 0 | 0 | 1379.8939 | 1379.8939 | 0 | 2123.2101 | 111.0958 | 111.0958 | 0

## Legacy Mine Discharges
Upper Guyandotte River Watershed Legacy Mine Discharges
TMDL Watershed | NHD Code | Stream Name | WVCode | Metal | SWS | Discharge Number | Outlet | Discharge Type | Baseline Load (lbs/yr) | Reduced Load (lbs/yr) | Allocated Concentration | % Reduction
Guyandotte River (Upper) | WV-OGU | Guyandotte River (upper) Below Lake | WVOG-up | Iron | 2040 | Seep_25 | 1 | Legacy Mine Discharge | 1.5603 | 1.5603 | 0.03 | 0
Slab Fork | WV-OGU-132-J | Measle Fork | WVOG-134-D | Iron | 5056 | Seep_43 | 1 | Legacy Mine Discharge | 145.625 | 136.5234 | 1.5 | 6.25
Slab Fork | WV-OGU-132-L | UNT/Slab Fork RM 7.96 | WVOG-134-D.5 | Iron | 5058 | Seep_44 | 1 | Legacy Mine Discharge | 9.1016 | 9.1016 | 0.07 | 0
Allen Creek | WV-OGU-136 | Allen Creek | WVOG-135 | Iron | 5072 | Seep_45 | 1 | Legacy Mine Discharge | 16.4695 | 13.0022 | 1.5 | 21.0526
Stonecoal Creek | WV-OGU-141 | Stonecoal Creek | WVOG-139 | Iron | 5104 | Seep_46 | 1 | Legacy Mine Discharge | 1274.2183 | 1274.2183 | 0.84 | 0
Island Creek | WV-OGU-1-A | Coal Branch | WVOG-65-A | Iron | 1002 | Seep_1 | 1 | Legacy Mine Discharge | 0.65011 | 0.65011 | 0.01 | 0
Island Creek | WV-OGU-1-B | Copperas Mine Fork | WVOG-65-B | Iron | 1004 | Seep_2 | 1 | Legacy Mine Discharge | 9.0149 | 9.0149 | 0.13 | 0
Island Creek | WV-OGU-1-B | Copperas Mine Fork | WVOG-65-B | Iron | 1026 | Seep_18 | 1 | Legacy Mine Discharge | 15.6027 | 15.6027 | 0.08 | 0
Island Creek | WV-OGU-1-B | Copperas Mine Fork | WVOG-65-B | Iron | 1028 | Seep_20 | 1 | Legacy Mine Discharge | 25.3543 | 25.3543 | 0.09 | 0
Island Creek | WV-OGU-1-B | Copperas Mine Fork | WVOG-65-B | Iron | 1028 | Seep_21 | 1 | Legacy Mine Discharge | 491.4842 | 227.539 | 1.5 | 53.7037
Island Creek | WV-OGU-1-B | Copperas Mine Fork | WVOG-65-B | Iron | 1032 | Seep_23 | 1 | Legacy Mine Discharge | 79311.2264 | 187.9676 | 1.5 | 99.763
Island Creek | WV-OGU-1-B | Copperas Mine Fork | WVOG-65-B | Iron | 1032 | Seep_24 | 1 | Legacy Mine Discharge | 173.363 | 13.0022 | 1.5 | 92.5
Island Creek | WV-OGU-1-B-1 | Mud Fork | WVOG-65-B-1 | Iron | 1005 | Seep_3 | 1 | Legacy Mine Discharge | 1.7336 | 1.7336 | 0.01 | 0
Island Creek | WV-OGU-1-B-1 | Mud Fork | WVOG-65-B-1 | Iron | 1007 | Seep_6 | 1 | Legacy Mine Discharge | 19.2433 | 19.2433 | 1.48 | 0
Island Creek | WV-OGU-1-B-1 | Mud Fork | WVOG-65-B-1 | Iron | 1007 | Seep_7 | 1 | Legacy Mine Discharge | 13.9557 | 13.0022 | 1.5 | 6.8323
Island Creek | WV-OGU-1-B-1 | Mud Fork | WVOG-65-B-1 | Iron | 1007 | Seep_8 | 1 | Legacy Mine Discharge | 28.0848 | 28.0848 | 0.81 | 0
Island Creek | WV-OGU-1-B-1 | Mud Fork | WVOG-65-B-1 | Iron | 1009 | Seep_10 | 1 | Legacy Mine Discharge | 11.0952 | 11.0952 | 0.32 | 0
Island Creek | WV-OGU-1-B-1 | Mud Fork | WVOG-65-B-1 | Iron | 1009 | Seep_11 | 1 | Legacy Mine Discharge | 175.0967 | 65.0111 | 1.5 | 62.8713
Island Creek | WV-OGU-1-B-1 | Mud Fork | WVOG-65-B-1 | Iron | 1009 | Seep_12 | 1 | Legacy Mine Discharge | 739.22 | 533.0915 | 1.5 | 27.8846
Island Creek | WV-OGU-1-B-1 | Mud Fork | WVOG-65-B-1 | Iron | 1009 | Seep_13 | 1 | Legacy Mine Discharge | 73.4626 | 9.7516 | 1.5 | 86.7257
Island Creek | WV-OGU-1-B-1 | Mud Fork | WVOG-65-B-1 | Iron | 1009 | Seep_14 | 1 | Legacy Mine Discharge | 65.5312 | 65.5312 | 0.63 | 0
Island Creek | WV-OGU-1-B-1 | Mud Fork | WVOG-65-B-1 | Iron | 1009 | Seep_9 | 1 | Legacy Mine Discharge | 35.4961 | 35.4961 | 0.39 | 0
Island Creek | WV-OGU-1-B-1-C | Lower Dempsey Branch | WVOG-65-B-1-A | Iron | 1006 | Seep_4 | 1 | Legacy Mine Discharge | 24.9643 | 24.9643 | 0.32 | 0
Island Creek | WV-OGU-1-B-1-C | Lower Dempsey Branch | WVOG-65-B-1-A | Iron | 1006 | Seep_5 | 1 | Legacy Mine Discharge | 9.1016 | 9.1016 | 0.21 | 0
Island Creek | WV-OGU-1-B-1-G | Upper Dempsey Branch | WVOG-65-B-1-E | Iron | 1010 | Seep_15 | 1 | Legacy Mine Discharge | 266.2856 | 266.2856 | 1.28 | 0
Island Creek | WV-OGU-1-B-3 | Whitman Creek | WVOG-65-B-2 | Iron | 1017 | Seep_16 | 1 | Legacy Mine Discharge | 113.0327 | 52.0089 | 1.5 | 53.9877
Island Creek | WV-OGU-1-B-3 | Whitman Creek | WVOG-65-B-2 | Iron | 1023 | Seep_17 | 1 | Legacy Mine Discharge | 154.4665 | 78.0134 | 1.5 | 49.4949
Island Creek | WV-OGU-1-B-4 | Aldrich Branch | WVOG-65-B-3 | Iron | 1027 | Seep_19 | 1 | Legacy Mine Discharge | 71.7723 | 71.7723 | 0.69 | 0
Island Creek | WV-OGU-1-B-6 | Trace Fork | WVOG-65-B-4 | Iron | 1029 | Seep_22 | 1 | Legacy Mine Discharge | 1549.8656 | 26.0052 | 1.5 | 98.3221
Buffalo Creek | WV-OGU-27 | Buffalo Creek | WVOG-75 | Iron | 2076 | Seep_29 | 1 | Legacy Mine Discharge | 3.814 | 3.814 | 0.04 | 0
Buffalo Creek | WV-OGU-27-I | Proctor Hollow (Mudlick Branch) | WVOG-75-C.5 | Iron | 2069 | Seep_26 | 1 | Legacy Mine Discharge | 121.3541 | 121.3541 | 0.35 | 0
Buffalo Creek | WV-OGU-27-I | Proctor Hollow (Mudlick Branch) | WVOG-75-C.5 | Iron | 2071 | Seep_28 | 1 | Legacy Mine Discharge | 2093.3587 | 195.034 | 1.5 | 90.6832
Buffalo Creek | WV-OGU-27-I-1 | UNT/Proctor Hollow RM 0.54 | WVOG-75-C.5-1 | Iron | 2070 | Seep_27 | 1 | Legacy Mine Discharge | 1395.5725 | 130.0227 | 1.5 | 90.6832
Buffalo Creek | WV-OGU-27-Y-1 | Middle Fork/Buffalo Creek | WVOG-75-L-1 | Iron | 2088 | Seep_30 | 1 | Legacy Mine Discharge | 3.0339 | 3.0339 | 0.05 | 0
Buffalo Creek | WV-OGU-27-Y-1 | Middle Fork/Buffalo Creek | WVOG-75-L-1 | Iron | 2088 | Seep_31 | 1 | Legacy Mine Discharge | 245.4821 | 245.4821 | 1.18 | 0
Huff Creek | WV-OGU-28-Q | Toney Fork | WVOG-76-L | Iron | 2102 | Seep_32 | 1 | Legacy Mine Discharge | 3.4673 | 3.4673 | 0.04 | 0
Huff Creek | WV-OGU-28-Q | Toney Fork | WVOG-76-L | Iron | 2102 | Seep_33 | 1 | Legacy Mine Discharge | 18.2031 | 18.2031 | 0.28 | 0
Rockhouse Creek | WV-OGU-29-B | Oldhouse Branch | WVOG-77-A.5 | Iron | 2131 | Seep_34 | 1 | Legacy Mine Discharge | 767.5649 | 227.5392 | 1.5 | 70.3557
Rockhouse Creek | WV-OGU-29-C | Lefthand Fork/Rockhouse Creek | WVOG-77-D | Iron | 2133 | Seep_35 | 1 | Legacy Mine Discharge | 2621.2491 | 208.0354 | 1.5 | 92.0635
Little Huff Creek | WV-OGU-54-O | Suke Creek | WVOG-92-M | Iron | 2204 | Seep_36 | 1 | Legacy Mine Discharge | 2.0804 | 2.0804 | 0.06 | 0
Little Huff Creek | WV-OGU-54-O | Suke Creek | WVOG-92-M | Iron | 2204 | Seep_37 | 1 | Legacy Mine Discharge | 68.9118 | 68.9118 | 1.06 | 0
Long Branch | WV-OGU-65 | Long Branch | WVOG-97 | Iron | 2401 | Seep_38 | 1 | Legacy Mine Discharge | 940.4945 | 65.0107 | 1.5 | 93.0876
Toney Fork | WV-OGU-70-AC | Toney Fork | WVOGC-19 | Iron | 3043 | Seep_39 | 1 | Legacy Mine Discharge | 2808.4812 | 234.0392 | 1.5 | 91.6667
Toney Fork | WV-OGU-70-AC | Toney Fork | WVOGC-19 | Iron | 3043 | Seep_40 | 1 | Legacy Mine Discharge | 426.3647 | 81.2638 | 1.5 | 80.9403
Crane Fork | WV-OGU-70-AM | Crane Fork | WVOGC-26 | Iron | 3047 | Seep_41 | 1 | Legacy Mine Discharge | 1033.9372 | 312.0536 | 1.5 | 69.8189
Indian Creek | WV-OGU-84-D | Brier Creek | WVOG-110-A | Iron | 4019 | Seep_42 | 1 | Legacy Mine Discharge | 55.4762 | 55.4762 | 1.28 | 0

## Streambank_Erosion
Upper Guyandotte River Watershed Streambank Erosion Allocations
TMDL Watershed | NHD Code | Stream Name | WVCode | Baseline LA (lbs/yr) | Allocated LA (lbs/yr) | % Reduction
Island Creek | WV-OGU-1 | Island Creek | WVOG-65 | 183283.5569 | 54223.99 | 70.4152
Island Creek | WV-OGU-1-A | Coal Branch | WVOG-65-A | 74.4128 | 74.4128 | 0
Island Creek | WV-OGU-1-B | Copperas Mine Fork | WVOG-65-B | 27413.3351 | 14417.7598 | 47.406
Island Creek | WV-OGU-1-B-1 | Mud Fork | WVOG-65-B-1 | 3503.6573 | 2595.6829 | 25.915
Island Creek | WV-OGU-1-B-1-C | Lower Dempsey Branch | WVOG-65-B-1-A | 1008.8604 | 100.886 | 90
Island Creek | WV-OGU-1-B-1-D | Ellis Branch | WVOG-65-B-1-B | 93.3656 | 93.3656 | 0
Island Creek | WV-OGU-1-B-1-G | Upper Dempsey Branch | WVOG-65-B-1-E | 44.8073 | 44.8073 | 0
Island Creek | WV-OGU-1-B-1-H | Rockhouse Branch | WVOG-65-B-1-F | 124.897 | 124.897 | 0
Island Creek | WV-OGU-1-B-1-L | UNT/Mud Fork RM 6.12 |  | 47.5067 | 47.5067 | 0
Island Creek | WV-OGU-1-B-3 | Whitman Creek | WVOG-65-B-2 | 1639.3742 | 1639.3742 | 0
Island Creek | WV-OGU-1-B-3-B | Left Fork/Whitman Creek | WVOG-65-B-2-A | 380.8703 | 380.8703 | 0
Island Creek | WV-OGU-1-B-3-B-2 | Poleroad Fork | WVOG-65-B-2-A-1 | 55.1023 | 55.1023 | 0
Island Creek | WV-OGU-1-B-3-G | Pine Gap Branch | WVOG-65-B-2-D | 81.7414 | 81.7414 | 0
Island Creek | WV-OGU-1-B-4 | Aldrich Branch | WVOG-65-B-3 | 66.3985 | 66.3985 | 0
Island Creek | WV-OGU-1-B-6 | Trace Fork | WVOG-65-B-4 | 250.9654 | 250.9654 | 0
Island Creek | WV-OGU-1-B-6-E | UNT/Trace Fork RM 2.95 | WVOG-65-B-4-G | 8.9168 | 8.9168 | 0
Island Creek | WV-OGU-1-B-8 | Curry Branch | WVOG-65-B-5 | 30.3199 | 30.3199 | 0
Island Creek | WV-OGU-1-B-15 | Dingess Fork | WVOG-65-B-8 | 64.8407 | 64.8407 | 0
Island Creek | WV-OGU-1-N | Steele Branch | WVOG-65-E | 18.9963 | 18.9963 | 0
Island Creek | WV-OGU-1-Q | Middle Fork/Island Creek | WVOG-65-G | 187.5813 | 187.5813 | 0
Island Creek | WV-OGU-1-T | Pine Creek | WVOG-65-H | 2893.318 | 2893.318 | 0
Island Creek | WV-OGU-1-T-6 | Right Fork/Pine Creek | WVOG-65-H-1 | 810.7274 | 810.7274 | 0
Island Creek | WV-OGU-1-T-6-A | Little Right Fork | WVOG-65-H-1-A | 59.4037 | 59.4037 | 0
Island Creek | WV-OGU-1-T-6-I | Laurel Fork | WVOG-65-H-1-B | 39.9165 | 39.9165 | 0
Island Creek | WV-OGU-1-T-6-J | Tin Branch | WVOG-65-H-1-C | 30.1276 | 30.1276 | 0
Island Creek | WV-OGU-1-T-8 | Twin Branch | WVOG-65-H-2 | 28.0272 | 28.0272 | 0
Island Creek | WV-OGU-1-T-10 | Left Fork/Pine Creek | WVOG-65-H-3 | 56.1852 | 56.1852 | 0
Island Creek | WV-OGU-1-U | Rockhouse Branch | WVOG-65-I | 84.0088 | 84.0088 | 0
Island Creek | WV-OGU-1-V | Cow Creek | WVOG-65-J | 494.9381 | 494.9381 | 0
Island Creek | WV-OGU-1-V-4 | Left Fork/Cow Creek | WVOG-65-J-3 | 27.7049 | 27.7049 | 0
Island Creek | WV-OGU-1-V-8 | UNT/Cow Creek RM 5.35 |  | 4.9351 | 4.9351 | 0
Island Creek | WV-OGU-1-X | Littles Creek | WVOG-65-K | 159.7398 | 159.7398 | 0
Island Creek | WV-OGU-1-Y | Conley Branch | WVOG-65-L | 91.0958 | 91.0958 | 0
Island Creek | WV-OGU-1-AA | Left Fork/Island Creek | WVOG-65-M | 92.5792 | 92.5792 | 0
Island Creek | WV-OGU-1-AC | Upper Dempsey Branch | WVOG-65-O | 66.9808 | 66.9808 | 0
Guyandotte River (Upper) | WV-OGU | Guyandotte River (upper) Below Lake | WVOG-up | 4564314.1686 | 676850.8803 | 85.1708
Dingess Run | WV-OGU-4 | Dingess Run | WVOG-68 | 7459.2679 | 7459.2679 | 0
Dingess Run | WV-OGU-4-A | Bandmill Hollow (Righthand Fork) | WVOG-68-A | 763.0024 | 763.0024 | 0
Dingess Run | WV-OGU-4-B | Fort Branch | WVOG-68-B | 22.1348 | 22.1348 | 0
Dingess Run | WV-OGU-4-E | Ethel Hollow | WVOG-68-E | 170.6369 | 170.6369 | 0
Dingess Run | WV-OGU-4-E-3 | Big Dark Hollow |  | 41.4222 | 41.4222 | 0
Dingess Run | WV-OGU-4-E-4 | Little Dark Hollow |  | 28.9579 | 28.9579 | 0
Dingess Run | WV-OGU-4-G | Freeze Fork | WVOG-68-G | 160.9451 | 160.9451 | 0
Dingess Run | WV-OGU-4-G-1 | UNT/Freeze Fork RM 1.05 | WVOG-68-G-1 | 39.6506 | 39.6506 | 0
Dingess Run | WV-OGU-4-J | Georges Creek | WVOG-68-H | 241.0249 | 241.0249 | 0
Dingess Run | WV-OGU-4-J-1 | UNT/Georges Creek RM 1.07 | WVOG-68-H-1 | 15.5097 | 15.5097 | 0
Dingess Run | WV-OGU-4-J-2 | UNT/Georges Creek RM 1.50 | WVOG-68-H-2 | 5.8202 | 5.8202 | 0
Guyandotte River (Upper) | WV-OGU-8 | Beech Branch | WVOG-69 | 48.9375 | 48.9375 | 0
Rum Creek | WV-OGU-10 | Rum Creek | WVOG-70 | 5512.2628 | 5512.2628 | 0
Rum Creek | WV-OGU-10-B | Right Hand Fork/Rum Creek | WVOG-70-A | 471.7067 | 471.7067 | 0
Rum Creek | WV-OGU-10-B-2 | Burgess Branch | WVOG-70-A-1 | 39.7151 | 39.7151 | 0
Rum Creek | WV-OGU-10-C | UNT/Rum Creek RM 1.83 | WVOG-70-A.2 | 14.845 | 14.845 | 0
Rum Creek | WV-OGU-10-D | Slab Fork | WVOG-70-B | 356.3467 | 356.3467 | 0
Rum Creek | WV-OGU-10-I | Cub Branch | WVOG-70-D | 45.157 | 45.157 | 0
Rum Creek | WV-OGU-10-J | Big Lick Branch | WVOG-70-E | 78.7744 | 78.7744 | 0
Guyandotte River (Upper) | WV-OGU-16 | Camp Branch | WVOG-71.5 | 79.585 | 79.585 | 0
Madison Branch | WV-OGU-17 | Madison Branch | WVOG-72 | 121.7095 | 121.7095 | 0
Madison Branch | WV-OGU-17-A | UNT/Madison Branch RM 0.68 | WVOG-72-A | 29.9776 | 29.9776 | 0
Rich Creek | WV-OGU-18 | Rich Creek | WVOG-73 | 6036.8597 | 1270.2054 | 78.9592
Rich Creek | WV-OGU-18-A | Left Fork/Rich Creek | WVOG-73-A | 59.3926 | 59.3926 | 0
Rich Creek | WV-OGU-18-A-1 | UNT/Left Fork RM 1.02/Rich Creek | WVOG-73-A-1 | 2.412 | 2.412 | 0
Rich Creek | WV-OGU-18-G | Laurel Branch | WVOG-73-D | 6.9685 | 6.9685 | 0
Guyandotte River (Upper) | WV-OGU-21 | Pine Branch | WVOG-73.5 | 8.9119 | 8.9119 | 0
Guyandotte River (Upper) | WV-OGU-24 | Henry Hollow | WVOG-74 | 32.6153 | 32.6153 | 0
Buffalo Creek | WV-OGU-27 | Buffalo Creek | WVOG-75 | 38388.1923 | 16324.0253 | 57.4764
Buffalo Creek | WV-OGU-27-B | Bingo Hollow |  | 18.9287 | 18.9287 | 0
Buffalo Creek | WV-OGU-27-E | Right Fork/Buffalo Creek | WVOG-75-A | 1427.0642 | 1427.0642 | 0
Buffalo Creek | WV-OGU-27-I | Proctor Hollow (Mudlick Branch) | WVOG-75-C.5 | 86.8422 | 86.8422 | 0
Buffalo Creek | WV-OGU-27-I-1 | UNT/Proctor Hollow RM 0.54 | WVOG-75-C.5-1 | 7.3527 | 7.3527 | 0
Buffalo Creek | WV-OGU-27-J | Robinette Branch | WVOG-75-D | 51.1144 | 51.1144 | 0
Buffalo Creek | WV-OGU-27-R | Dingess Branch | WVOG-75-H | 130.6915 | 130.6915 | 0
Buffalo Creek | WV-OGU-27-T | Davy Branch | WVOG-75-I | 33.1158 | 33.1158 | 0
Buffalo Creek | WV-OGU-27-U | Toney Fork | WVOG-75-J | 232.7334 | 232.7334 | 0
Buffalo Creek | WV-OGU-27-W | Elklick Branch | WVOG-75-K | 204.6002 | 204.6002 | 0
Buffalo Creek | WV-OGU-27-W-1 | UNT/Elklick Branch RM 0.89 | WVOG-75-K-1 | 35.4562 | 35.4562 | 0
Buffalo Creek | WV-OGU-27-Y | Lee Fork | WVOG-75-L | 78.7698 | 78.7698 | 0
Buffalo Creek | WV-OGU-27-Y-1 | Middle Fork/Buffalo Creek | WVOG-75-L-1 | 55.0876 | 55.0876 | 0
Huff Creek | WV-OGU-28 | Huff Creek | WVOG-76 | 739476.6289 | 16139.3042 | 97.8175
Huff Creek | WV-OGU-28-C | Big Springs Branch | WVOG-76-C | 129.8554 | 129.8554 | 0
Huff Creek | WV-OGU-28-G | Sandlick Branch | WVOG-76-F | 92.8782 | 92.8782 | 0
Huff Creek | WV-OGU-28-N | Beech Branch | WVOG-76-K | 30.6108 | 30.6108 | 0
Huff Creek | WV-OGU-28-Q | Toney Fork | WVOG-76-L | 208.8852 | 208.8852 | 0
Huff Creek | WV-OGU-28-S | Paynter Branch | WVOG-76-M | 546.8383 | 546.8383 | 0
Huff Creek | WV-OGU-28-S-1 | Elk Trace Branch | WVOG-76-M-1 | 76.6162 | 76.6162 | 0
Huff Creek | WV-OGU-28-S-3 | Cub Trace Branch | WVOG-76-M-2 | 21.1837 | 21.1837 | 0
Huff Creek | WV-OGU-28-S-4 | UNT/Paynter Branch RM 1.86 | WVOG-76-M-3 | 5.6093 | 5.6093 | 0
Huff Creek | WV-OGU-28-W | Road Branch | WVOG-76-O | 200.7556 | 200.7556 | 0
Huff Creek | WV-OGU-28-W-4 | UNT/Road Branch RM 1.79 | WVOG-76-O-3 | 17.9021 | 17.9021 | 0
Huff Creek | WV-OGU-28-Z | Sycamore Creek | WVOG-76-P | 94.0188 | 94.0188 | 0
Huff Creek | WV-OGU-28-AE | Straight Fork | WVOG-76-U | 181.867 | 181.867 | 0
Huff Creek | WV-OGU-28-AG | Brushy Fork | WVOG-76-W | 75.7855 | 75.7855 | 0
Rockhouse Creek | WV-OGU-29 | Rockhouse Creek | WVOG-77 | 4047.2426 | 916.6921 | 77.3502
Rockhouse Creek | WV-OGU-29-A | Spring Branch | WVOG-77-A | 31.4086 | 31.4086 | 0
Rockhouse Creek | WV-OGU-29-A-1 | UNT/Spring Branch RM 0.56 |  | 0.75996 | 0.75996 | 0
Rockhouse Creek | WV-OGU-29-B | Oldhouse Branch | WVOG-77-A.5 | 11.2086 | 11.2086 | 0
Rockhouse Creek | WV-OGU-29-C | Lefthand Fork/Rockhouse Creek | WVOG-77-D | 101.1273 | 101.1273 | 0
Sandlick Creek | WV-OGU-31 | Sandlick Creek | WVOG-78 | 1883.8318 | 322.0762 | 82.9031
Sandlick Creek | WV-OGU-31-A | Right Fork/Sandlick Creek | WVOG-78-A | 50.3359 | 50.3359 | 0
Elk Creek | WV-OGU-34 | Elk Creek | WVOG-80 | 3528.2918 | 1462.9098 | 58.5377
Elk Creek | WV-OGU-34-F | Right Hand Fork/Elk Creek | WVOG-80-E | 130.1652 | 130.1652 | 0
Elk Creek | WV-OGU-34-M | Stonecoal Branch | WVOG-80-I | 20.3682 | 20.3682 | 0
Spice Creek | WV-OGU-36 | Spice Creek | WVOG-82 | 94.5774 | 94.5774 | 0
Sylvia Branch | WV-OGU-38 | Sylvia Branch | WVOG-84 | 13.3342 | 13.3342 | 0
Guyandotte River (Upper) | WV-OGU-42 | Canebrake Branch | WVOG-86 | 71.3389 | 71.3389 | 0
Harrys Branch | WV-OGU-45 | Harrys Branch | WVOG-87 | 36.9823 | 36.9823 | 0
Stafford Branch | WV-OGU-46 | Stafford Branch | WVOG-88 | 13.1667 | 13.1667 | 0
Gilbert Creek | WV-OGU-47 | Gilbert Creek | WVOG-89 | 14217.5727 | 6621.5232 | 53.4272
Gilbert Creek | WV-OGU-47-A | Skillet Creek | WVOG-89-A | 76.7798 | 76.7798 | 0
Gilbert Creek | WV-OGU-47-B | Horsepen Creek | WVOG-89-B | 10327.45 | 2731.4005 | 73.552
Gilbert Creek | WV-OGU-47-B-1 | Lower Pete Branch | WVOG-89-B-0.3 | 7.5618 | 7.5618 | 0
Gilbert Creek | WV-OGU-47-B-3 | Browning Fork | WVOG-89-B-1 | 506.9104 | 506.9104 | 0
Gilbert Creek | WV-OGU-47-B-3-E | Right Fork/Browning Fork | WVOG-89-B-1-B | 52.1536 | 52.1536 | 0
Gilbert Creek | WV-OGU-47-B-12 | Donaldson Branch | WVOG-89-B-6 | 60.9293 | 60.9293 | 0
Gilbert Creek | WV-OGU-47-F | Adams Fork | WVOG-89-C.3 | 34.1248 | 34.1248 | 0
Gilbert Creek | WV-OGU-47-K | Lefthand Fork/Gilbert Creek | WVOG-89-F | 108.6824 | 108.6824 | 0
Neds Branch | WV-OGU-48 | Neds Branch | WVOG-90 | 75.5127 | 75.5127 | 0
Little Huff Creek | WV-OGU-54 | Little Huff Creek | WVOG-92 | 810822.9481 | 11992.303 | 98.521
Little Huff Creek | WV-OGU-54-C | Little Cub Creek | WVOG-92-B | 18417.1832 | 503.3036 | 97.2672
Little Huff Creek | WV-OGU-54-C-5 | Trace Fork | WVOG-92-B-1 | 457.1513 | 45.7151 | 90
Little Huff Creek | WV-OGU-54-D | Lizard Creek | WVOG-92-C | 25.8881 | 25.8881 | 0
Little Huff Creek | WV-OGU-54-I | Nelson Branch | WVOG-92-G | 385.2308 | 38.5231 | 90
Little Huff Creek | WV-OGU-54-K | Muzzle Creek | WVOG-92-I | 4097.8594 | 409.7859 | 90
Little Huff Creek | WV-OGU-54-K-1 | Right Fork/Muzzle Creek | WVOG-92-I-1 | 520.1307 | 52.0131 | 90
Little Huff Creek | WV-OGU-54-M | Buffalo Creek | WVOG-92-K | 165.1257 | 165.1257 | 0
Little Huff Creek | WV-OGU-54-M-3 | Kezee Fork | WVOG-92-K-1 | 24.55 | 24.55 | 0
Little Huff Creek | WV-OGU-54-O | Suke Creek | WVOG-92-M | 1761.8342 | 176.1834 | 90
Little Huff Creek | WV-OGU-54-T | Pad Fork | WVOG-92-Q | 35077.3844 | 479.9703 | 98.6317
Little Huff Creek | WV-OGU-54-T-5 | Righthand Fork/Pad Fork | WVOG-92-Q-1 | 93.1954 | 93.1954 | 0
Big Cub Creek | WV-OGU-62 | Big Cub Creek | WVOG-96 | 4060.7825 | 4060.7825 | 0
Big Cub Creek | WV-OGU-62-C | Sturgeon Branch | WVOG-96-A | 41.5904 | 41.5904 | 0
Big Cub Creek | WV-OGU-62-G | Road Branch | WVOG-96-B | 59.3365 | 59.3365 | 0
Big Cub Creek | WV-OGU-62-G-2 | UNT/Road Branch RM 1.13 | WVOG-96-B-2 | 4.9778 | 4.9778 | 0
Big Cub Creek | WV-OGU-62-H | Elk Trace Branch | WVOG-96-C | 66.2674 | 66.2674 | 0
Big Cub Creek | WV-OGU-62-O | Toler Hollow | WVOG-96-F | 32.883 | 32.883 | 0
Big Cub Creek | WV-OGU-62-S | McDonald Fork | WVOG-96-H | 62.0784 | 62.0784 | 0
Long Branch | WV-OGU-65 | Long Branch | WVOG-97 | 981.474 | 98.1474 | 90
Guyandotte River (Upper) | WV-OGU | Guyandotte River (upper) Above Lake | WVOG-up | 6127746.9557 | 369414.3154 | 93.9714
Reedy Branch | WV-OGU-68 | Reedy Branch | WVOG-99 | 125.3426 | 125.3426 | 0
Clear Fork | WV-OGU-70 | Clear Fork | WVOGC | 2734797.0381 | 54979.184 | 97.9896
Clear Fork | WV-OGU-70-E | Cedar Creek | WVOGC-4 | 529.2049 | 52.9205 | 90
Clear Fork | WV-OGU-70-F | Laurel Branch | WVOGC-5 | 507.7797 | 50.778 | 90
Reedy Branch | WV-OGU-70-L | Reedy Branch | WVOGC-8 | 185.4339 | 185.4339 | 0
Clear Fork | WV-OGU-70-N | McDonald Mill Creek | WVOGC-10 | 239.3002 | 239.3002 | 0
Lower Road Branch | WV-OGU-70-S | Lower Road Branch | WVOGC-12 | 122.4052 | 122.4052 | 0
Clear Fork | WV-OGU-70-W | Dry Branch | WVOGC-15 | 68.1148 | 68.1148 | 0
Laurel Fork | WV-OGU-70-X | Laurel Fork | WVOGC-16 | 832434.8531 | 15081.7586 | 98.1882
Laurel Fork | WV-OGU-70-X-6 | Coon Branch | WVOGC-16-B | 10918.559 | 168.3997 | 98.4577
Laurel Fork | WV-OGU-70-X-6-C | Chestnut Flats Branch | WVOGC-16-B-1 | 7.4101 | 7.4101 | 0
Laurel Fork | WV-OGU-70-X-10 | Cabin Branch | WVOGC-16-C | 58.1588 | 58.1588 | 0
Laurel Fork | WV-OGU-70-X-13 | Acord Branch | WVOGC-16-E | 89.2479 | 89.2479 | 0
Laurel Fork | WV-OGU-70-X-19-A | Tom Bailey Branch | WVOGC-16-J-1 | 621.9215 | 62.1922 | 90
Laurel Fork | WV-OGU-70-X-23 | Laurel Branch | WVOGC-16-K | 93.1438 | 93.1438 | 0
Laurel Fork | WV-OGU-70-X-27 | Milam Fork | WVOGC-16-M | 39843.6071 | 575.7568 | 98.555
Laurel Fork | WV-OGU-70-X-32 | White Oak Branch | WVOGC-16-N | 32.5383 | 32.5383 | 0
Laurel Fork | WV-OGU-70-X-36 | Trough Fork | WVOGC-16-P | 2236.4172 | 306.3744 | 86.3007
Laurel Fork | WV-OGU-70-X-47 | Franks Fork | WVOGC-16-U | 69.5141 | 69.5141 | 0
Toney Fork | WV-OGU-70-AC | Toney Fork | WVOGC-19 | 470.8447 | 470.8447 | 0
Crane Fork | WV-OGU-70-AM | Crane Fork | WVOGC-26 | 163.2372 | 163.2372 | 0
Clear Fork | WV-OGU-70-AW | Knob Fork | WVOGC-28 | 63.4546 | 63.4546 | 0
Guyandotte River (Upper) | WV-OGU-73 | Brickle Branch | WVOG-102 | 28.1113 | 28.1113 | 0
Horse Creek | WV-OGU-77 | Horse Creek | WVOG-105 | 354.9191 | 354.9191 | 0
Horse Creek | WV-OGU-77-B | Hound Fork | WVOG-105-B | 65.5937 | 65.5937 | 0
Little Cub Creek | WV-OGU-81 | Little Cub Creek | WVOG-108 | 99.9347 | 99.9347 | 0
Indian Creek | WV-OGU-84 | Indian Creek | WVOG-110 | 605878.8953 | 12517.0115 | 97.9341
Indian Creek | WV-OGU-84-D | Brier Creek | WVOG-110-A | 29778.0755 | 622.8434 | 97.9084
Indian Creek | WV-OGU-84-D-2 | Trace Fork | WVOG-110-A-1 | 64.0619 | 64.0619 | 0
Indian Creek | WV-OGU-84-D-6 | Marsh Fork | WVOG-110-A-2 | 44.4772 | 44.4772 | 0
Indian Creek | WV-OGU-84-F | Shop Branch | WVOG-110-B | 143.4565 | 143.4565 | 0
Indian Creek | WV-OGU-84-P | Wolf Pen Branch | WVOG-110-G | 92.7339 | 92.7339 | 0
Indian Creek | WV-OGU-84-Q | Lick Branch | WVOG-110-H | 70.3053 | 70.3053 | 0
Indian Creek | WV-OGU-84-R | Turkeywallow Branch | WVOG-110-I | 33.8258 | 33.8258 | 0
Indian Creek | WV-OGU-84-U | Nancy Fork | WVOG-110-J | 271.8898 | 271.8898 | 0
Indian Creek | WV-OGU-84-U-7 | Stanley Fork | WVOG-110-J-1 | 50.4345 | 50.4345 | 0
Indian Creek | WV-OGU-84-X | UNT/Indian Creek RM 11.15 | WVOG-110-K.3 | 55.7549 | 55.7549 | 0
Indian Creek | WV-OGU-84-AC | White Oak Branch | WVOG-110-M | 637.3815 | 63.7381 | 90
Indian Creek | WV-OGU-84-AI | Fort Branch | WVOG-110-O | 51.1029 | 51.1029 | 0
Guyandotte River (Upper) | WV-OGU-88 | Doublecamp Branch | WVOG-113 | 404.5547 | 40.4555 | 90
Guyandotte River (Upper) | WV-OGU-93 | Shannon Mill Creek | WVOG-116 | 953.8125 | 95.3813 | 90
Turkey Creek | WV-OGU-94 | Turkey Creek | WVOG-118 | 1739.2681 | 481.1039 | 72.3387
Turkey Creek | WV-OGU-94-B | Right Fork/Turkey Creek | WVOG-118-A | 85.5702 | 85.5702 | 0
Skin Fork | WV-OGU-95 | Skin Fork | WVOG-119 | 972.458 | 274.7251 | 71.7494
Skin Fork | WV-OGU-95-A | Left Fork/Skin Fork | WVOG-119-A | 48.9212 | 48.9212 | 0
Big Branch | WV-OGU-97 | Big Branch | WVOG-120 | 75.7501 | 75.7501 | 0
Big Branch | WV-OGU-97-C | UNT/Big Branch RM 1.54 | WVOG-120-C | 3.8396 | 3.8396 | 0
Rockcastle Creek | WV-OGU-107 | Rockcastle Creek | WVOG-123 | 16569.3234 | 3045.5932 | 81.6191
Rockcastle Creek | WV-OGU-107-A | Bearhole Fork | WVOG-123-A | 1058.9399 | 790.1687 | 25.3812
Rockcastle Creek | WV-OGU-107-A-1 | Bird Branch | WVOG-123-A-1 | 51.229 | 5.1229 | 90
Pinnacle Creek | WV-OGU-108 | Pinnacle Creek | WVOG-124 | 607754.2793 | 14371.9936 | 97.6352
Pinnacle Creek | WV-OGU-108-B | Baldwin Branch | WVOG-124-A | 829.9052 | 82.9905 | 90
Pinnacle Creek | WV-OGU-108-C | Lambert Branch | WVOG-124-B | 14.284 | 14.284 | 0
Pinnacle Creek | WV-OGU-108-K | Smith Branch | WVOG-124-D | 12.6726 | 12.6726 | 0
Pinnacle Creek | WV-OGU-108-M | Little White Oak Creek | WVOG-124-E | 2851.6758 | 479.5488 | 83.1836
Pinnacle Creek | WV-OGU-108-M-3 | Sulphur Branch | WVOG-124-E-0.5 | 103.0971 | 103.0971 | 0
Pinnacle Creek | WV-OGU-108-M-4 | Jenny Branch | WVOG-124-E-1 | 77.1565 | 77.1565 | 0
Pinnacle Creek | WV-OGU-108-M-4-A | UNT/Jenny Branch RM 0.67 | WVOG-124-E-1-A | 14.1328 | 14.1328 | 0
Pinnacle Creek | WV-OGU-108-T | Laurel Branch/Pinnacle Creek | WVOG-124-H | 33.042 | 33.042 | 0
Pinnacle Creek | WV-OGU-108-U | Spider Creek | WVOG-124-I | 122.5424 | 122.5424 | 0
Pinnacle Creek | WV-OGU-108-Z | White Oak Branch | WVOG-124-J | 16933.3682 | 352.9711 | 97.9155
Pinnacle Creek | WV-OGU-108-Z-1 | Payne Branch | WVOG-124-J-1 | 83.2558 | 83.2558 | 0
Pinnacle Creek | WV-OGU-108-Z-1-C | UNT/Payne Branch RM 1.37 | WVOG-124-J-1-C | 6.8725 | 6.8725 | 0
Pinnacle Creek | WV-OGU-108-AD | Beartown Fork | WVOG-124-N | 177.3364 | 177.3364 | 0
Pinnacle Creek | WV-OGU-108-AJ | Little Pinnacle Creek | WVOG-124-P | 6.7329 | 6.7329 | 0
Sugar Run | WV-OGU-111 | Sugar Run | WVOG-125 | 38.7513 | 38.7513 | 0
Cabin Creek | WV-OGU-118 | Cabin Creek | WVOG-127 | 9770.5882 | 734.866 | 92.4788
Cabin Creek | WV-OGU-118-C | Meadow Fork | WVOG-127-B | 32.6178 | 32.6178 | 0
Cabin Creek | WV-OGU-118-G | Marsh Fork | WVOG-127-D | 2468.3824 | 126.6313 | 94.8699
Cabin Creek | WV-OGU-118-H | Black Fork | WVOG-127-E | 6761.587 | 67.6159 | 99
Joe Branch | WV-OGU-119 | Joe Branch | WVOG-128 | 320.842 | 32.0842 | 90
Long Branch | WV-OGU-120 | Long Branch | WVOG-129 | 22.4249 | 22.4249 | 0
Guyandotte River (Upper) | WV-OGU-124 | Still Run | WVOG-130 | 526.2007 | 526.2007 | 0
Long Branch | WV-OGU-124-D | UNT/Still Run RM 1.00 | WVOG-130-A.2 | 43.9629 | 43.9629 | 0
Barkers Creek | WV-OGU-128 | Barkers Creek | WVOG-131 | 173151.1454 | 5739.665 | 96.6852
Barkers Creek | WV-OGU-128-E | Hickory Branch | WVOG-131-B | 34.8245 | 34.8245 | 0
Barkers Creek | WV-OGU-128-K | Gooney Otter Creek | WVOG-131-F | 1172.7628 | 594.4583 | 49.3113
Barkers Creek | WV-OGU-128-K-5 | Jims Branch | WVOG-131-F-1 | 12.0704 | 12.0704 | 0
Barkers Creek | WV-OGU-128-K-6 | Noseman Branch | WVOG-131-F-2 | 67.7698 | 67.7698 | 0
Barkers Creek | WV-OGU-128-K-9 | UNT/Gooney Otter Creek RM 3.64 | WVOG-131-F-5 | 642.5606 | 64.2561 | 90
Barkers Creek | WV-OGU-128-O | Milam Fork | WVOG-131-I | 1806.8306 | 225.8446 | 87.5005
Barkers Creek | WV-OGU-128-P | UNT/Barkers Creek RM 8.71 | WVOG-131-J | 10.5974 | 10.5974 | 0
Barkers Creek | WV-OGU-128-Q | UNT/Barkers Creek RM 9.91 |  | 158.8155 | 15.8815 | 90
Barkers Creek | WV-OGU-128-U | UNT/Barkers Creek RM 12.19 |  | 18.328 | 18.328 | 0
Slab Fork | WV-OGU-132 | Slab Fork | WVOG-134 | 206803.2473 | 7301.9261 | 96.4691
Slab Fork | WV-OGU-132-E | Cedar Creek | WVOG-134-B | 14245.4635 | 259.7705 | 98.1765
Slab Fork | WV-OGU-132-E-1 | Right Fork/Cedar Creek | WVOG-134-B-1 | 48.161 | 48.161 | 0
Slab Fork | WV-OGU-132-H | Marsh Fork | WVOG-134-C | 1693.9778 | 232.5103 | 86.2743
Slab Fork | WV-OGU-132-J | Measle Fork | WVOG-134-D | 67.3379 | 67.3379 | 0
Slab Fork | WV-OGU-132-L | UNT/Slab Fork RM 7.96 | WVOG-134-D.5 | 21.7492 | 21.7492 | 0
Slab Fork | WV-OGU-132-V | Burnt Fork | WVOG-134-H | 325.8055 | 325.8055 | 0
Slab Fork | WV-OGU-132-V-3 | Richardson Branch | WVOG-134-H-1 | 101.1718 | 101.1718 | 0
Slab Fork | WV-OGU-132-Y | Low Gap Branch | WVOG-134-I | 112.1941 | 112.1941 | 0
Allen Creek | WV-OGU-136 | Allen Creek | WVOG-135 | 248.2233 | 248.2233 | 0
Allen Creek | WV-OGU-136-D | Left Fork/Allen Creek | WVOG-135-A | 50.0124 | 50.0124 | 0
Big Branch | WV-OGU-138 | Big Branch | WVOG-136 | 165.4877 | 165.4877 | 0
Devils Fork | WV-OGU-140 | Devils Fork | WVOG-137 | 201631.645 | 3277.473 | 98.3745
Devils Fork | WV-OGU-140-C | Beetree Branch | WVOG-137-A | 84.3444 | 84.3444 | 0
Devils Fork | WV-OGU-140-J | Wiley Spring Branch | WVOG-137-C | 2644.0374 | 646.7065 | 75.5409
Devils Fork | WV-OGU-140-K-1 | UNT/Bluff Fork RM 0.17 | WVOG-137-B-0.1 | 7.3362 | 7.3362 | 0
Stonecoal Creek | WV-OGU-141 | Stonecoal Creek | WVOG-139 | 143282.1007 | 6483.3163 | 95.4751
Stonecoal Creek | WV-OGU-141-B | Tommy Creek | WVOG-139-A | 97184.564 | 2001.6289 | 97.9404
Stonecoal Creek | WV-OGU-141-B-4 | Bragg Branch | WVOG-139-A-1 | 88.6425 | 88.6425 | 0
Stonecoal Creek | WV-OGU-141-B-8 | Lefthand Fork/Tommy Creek | WVOG-139-A-3 | 80.0343 | 80.0343 | 0
Stonecoal Creek | WV-OGU-141-G | Riffe Branch | WVOG-139-B | 147.0796 | 147.0796 | 0
Stonecoal Creek | WV-OGU-141-H | Farley Branch | WVOG-139-C | 59.8809 | 59.8809 | 0
Stonecoal Creek | WV-OGU-141-L | Pines Creek | WVOG-139-D | 13072.6448 | 130.7264 | 99
Winding Gulf | WV-OGU-142 | Winding Gulf | WVOG-138 | 179796.5767 | 4105.4606 | 97.7166
Winding Gulf | WV-OGU-142-E | Berry Branch | WVOG-138-A | 16.4084 | 16.4084 | 0
Winding Gulf | WV-OGU-142-I | Alderson Branch | WVOG-138-D | 8.3594 | 8.3594 | 0
Winding Gulf | WV-OGU-142-K | Mullens Branch | WVOG-138-E | 26.8363 | 26.8363 | 0
Winding Gulf | WV-OGU-142-V | West Fork/Winding Gulf | WVOG-138-G | 97.2767 | 97.2767 | 0

## Mining WLAs
Upper Guyandotte River Watershed Mining Wasteload Allocations
TMDL Watershed | NHD Code | Stream Name | WVCode | Metal | SWS | PERMIT | Baseline Load (lbs/yr) | Baseline Concentration (mg/L) | Allocated Load (lbs/yr) | Allocated Concentration (mg/L) | Revised WLA to 1.5 mg/l for downstream warm water fishery
Guyandotte River (Upper) | WV-OGU | Guyandotte River (upper) Below Lake | WVOG-up | Iron | 2046 | WV1004611 | 178.9116 | 3.2 | 178.9116 | 3.2
Guyandotte River (Upper) | WV-OGU | Guyandotte River (upper) Below Lake | WVOG-up | Iron | 2054 | WV1005057 | 116.2671 | 3.2 | 116.2671 | 3.2
Guyandotte River (Upper) | WV-OGU | Guyandotte River (upper) Below Lake | WVOG-up | Iron | 2054 | WV1017004 | 4825.7296 | 1.5 | 4825.7296 | 1.5
Guyandotte River (Upper) | WV-OGU | Guyandotte River (upper) Below Lake | WVOG-up | Iron | 2056 | WV1017004 | 99.796 | 1.5 | 99.796 | 1.5
Guyandotte River (Upper) | WV-OGU | Guyandotte River (upper) Below Lake | WVOG-up | Iron | 2058 | WV1017004 | 524.8904 | 1.5 | 524.8904 | 1.5
Guyandotte River (Upper) | WV-OGU | Guyandotte River (upper) Below Lake | WVOG-up | Iron | 2136 | WV1017004 | 4373.0663 | 1.5 | 4373.0663 | 1.5
Guyandotte River (Upper) | WV-OGU | Guyandotte River (upper) Below Lake | WVOG-up | Iron | 2136 | WV1025317 | 441.2877 | 3.2 | 441.2877 | 3.2
Guyandotte River (Upper) | WV-OGU | Guyandotte River (upper) Below Lake | WVOG-up | Iron | 2152 | WV0099643 | 439.5924 | 3.2 | 439.5924 | 3.2
Guyandotte River (Upper) | WV-OGU | Guyandotte River (upper) Below Lake | WVOG-up | Iron | 2154 | WV1024892 | 155.7496 | 1.5 | 155.7496 | 1.5
Guyandotte River (Upper) | WV-OGU | Guyandotte River (upper) Below Lake | WVOG-up | Iron | 2154 | WV1025007 | 321.2998 | 1.5 | 321.2998 | 1.5
Guyandotte River (Upper) | WV-OGU | Guyandotte River (upper) Below Lake | WVOG-up | Iron | 2154 | WV1029819 | 284.2653 | 1.5 | 284.2653 | 1.5
Guyandotte River (Upper) | WV-OGU | Guyandotte River (upper) Below Lake | WVOG-up | Iron | 2156 | WV0029726 | 41.3485 | 3.2 | 41.3485 | 3.2
Guyandotte River (Upper) | WV-OGU | Guyandotte River (upper) Below Lake | WVOG-up | Iron | 2176 | WV1013220 | 49.2146 | 3.2 | 49.2146 | 3.2
Guyandotte River (Upper) | WV-OGU | Guyandotte River (upper) Above Lake | WVOG-up | Iron | 4011 | WV1024213 | 29.7882 | 1.5 | 29.7882 | 1.5
Guyandotte River (Upper) | WV-OGU | Guyandotte River (upper) Above Lake | WVOG-up | Iron | 4043 | WV1006592 | 4223.754 | 3.2 | 4223.754 | 3.2
Guyandotte River (Upper) | WV-OGU | Guyandotte River (upper) Above Lake | WVOG-up | Iron | 4043 | WV1023900 | 936.4008 | 1.5 | 936.4008 | 1.5
Guyandotte River (Upper) | WV-OGU | Guyandotte River (upper) Above Lake | WVOG-up | Iron | 4045 | WV1008706 | 238.2385 | 1.5 | 238.2385 | 1.5
Guyandotte River (Upper) | WV-OGU | Guyandotte River (upper) Above Lake | WVOG-up | Iron | 4049 | WV1006592 | 2381.6097 | 3.2 | 2381.6097 | 3.2
Guyandotte River (Upper) | WV-OGU | Guyandotte River (upper) Above Lake | WVOG-up | Iron | 4057 | WV0061336 | 888.7719 | 1.5 | 888.7719 | 1.5
Guyandotte River (Upper) | WV-OGU | Guyandotte River (upper) Above Lake | WVOG-up | Iron | 4057 | WV0061336 | 176.4828 | 3.2 | 176.4828 | 3.2
Guyandotte River (Upper) | WV-OGU | Guyandotte River (upper) Above Lake | WVOG-up | Iron | 4057 | WV1021273 | 755.2937 | 1.5 | 755.2937 | 1.5
Guyandotte River (Upper) | WV-OGU | Guyandotte River (upper) Above Lake | WVOG-up | Iron | 5003 | WV0090000 | 9456.1657 | 3.2 | 9456.1657 | 3.2
Guyandotte River (Upper) | WV-OGU | Guyandotte River (upper) Above Lake | WVOG-up | Iron | 5003 | WV1016342 | 659.919 | 3.2 | 659.919 | 3.2
Guyandotte River (Upper) | WV-OGU | Guyandotte River (upper) Above Lake | WVOG-up | Iron | 5003 | WV1016385 | 474.1439 | 1.5 | 474.1439 | 1.5
Guyandotte River (Upper) | WV-OGU | Guyandotte River (upper) Above Lake | WVOG-up | Iron | 5003 | WV1016407 | 399.032 | 3.2 | 399.032 | 3.2
Guyandotte River (Upper) | WV-OGU | Guyandotte River (upper) Above Lake | WVOG-up | Iron | 5013 | WV1018523 | 377.6798 | 1.5 | 377.6798 | 1.5
Guyandotte River (Upper) | WV-OGU | Guyandotte River (upper) Above Lake | WVOG-up | Iron | 5020 | WV0050521 | 7123.6449 | 3.2 | 7123.6449 | 3.2
Island Creek | WV-OGU-1 | Island Creek | WVOG-65 | Iron | 1039 | WV1011073 | 20303.6863 | 1.5 | 20303.6863 | 1.5
Island Creek | WV-OGU-1 | Island Creek | WVOG-65 | Iron | 1043 | WV1020366 | 2976.8506 | 3.2 | 2976.8506 | 3.2
Island Creek | WV-OGU-1 | Island Creek | WVOG-65 | Iron | 1045 | WV1017250 | 198.5784 | 1.5 | 198.5784 | 1.5
Island Creek | WV-OGU-1 | Island Creek | WVOG-65 | Iron | 1061 | WV1017250 | 56.3617 | 1.5 | 56.3617 | 1.5
Island Creek | WV-OGU-1 | Island Creek | WVOG-65 | Iron | 1071 | WV0066630 | 716.7272 | 3.2 | 716.7272 | 3.2
Island Creek | WV-OGU-1 | Island Creek | WVOG-65 | Iron | 1071 | WV1017250 | 26.3916 | 1.5 | 26.3916 | 1.5
Island Creek | WV-OGU-1 | Island Creek | WVOG-65 | Iron | 1075 | WV1028367 | 590.6435 | 1.5 | 590.6435 | 1.5
Island Creek | WV-OGU-1 | Island Creek | WVOG-65 | Iron | 1080 | WV1013343 | 2441.5053 | 1.5 | 2441.5053 | 1.5
Rum Creek | WV-OGU-10 | Rum Creek | WVOG-70 | Iron | 2026 | WV0093211 | 165.0576 | 1.5 | 165.0576 | 1.5
Rum Creek | WV-OGU-10 | Rum Creek | WVOG-70 | Iron | 2030 | WV0093211 | 352.4452 | 3.2 | 352.4452 | 3.2
Rum Creek | WV-OGU-10 | Rum Creek | WVOG-70 | Iron | 2032 | WV0047074 | 119.2429 | 3.2 | 55.8812 | 1.5
Rum Creek | WV-OGU-10 | Rum Creek | WVOG-70 | Iron | 2032 | WV0093211 | 715.8826 | 1.5 | 715.8826 | 1.5
Rum Creek | WV-OGU-10 | Rum Creek | WVOG-70 | Iron | 2032 | WV0093211 | 417.1677 | 3.2 | 195.4974 | 1.5
Rum Creek | WV-OGU-10 | Rum Creek | WVOG-70 | Iron | 2032 | WV1015753 | 427.0793 | 3.2 | 200.1423 | 1.5
Rum Creek | WV-OGU-10 | Rum Creek | WVOG-70 | Iron | 2032 | WV1020111 | 59670.0185 | 3.2 | 27969.9233 | 1.5
Rum Creek | WV-OGU-10 | Rum Creek | WVOG-70 | Iron | 2035 | WV0053163 | 502.3588 | 1.5 | 502.3588 | 1.5
Rum Creek | WV-OGU-10 | Rum Creek | WVOG-70 | Iron | 2035 | WV1015753 | 358.3554 | 3.2 | 358.3554 | 3.2
Rum Creek | WV-OGU-10 | Rum Creek | WVOG-70 | Iron | 2035 | WV1016938 | 1201.1296 | 3.2 | 1201.1296 | 3.2
Rum Creek | WV-OGU-10 | Rum Creek | WVOG-70 | Iron | 2037 | WV1013203 | 3225.1981 | 1.5 | 3225.1981 | 1.5
Rum Creek | WV-OGU-10 | Rum Creek | WVOG-70 | Iron | 2037 | WV1013599 | 3497.4989 | 3.2 | 1639.0388 | 1.5
Rum Creek | WV-OGU-10 | Rum Creek | WVOG-70 | Iron | 2037 | WV1024868 | 1663.2812 | 1.5 | 1663.2812 | 1.5
Rum Creek | WV-OGU-10 | Rum Creek | WVOG-70 | Iron | 2037 | WV1025180 | 129.9423 | 1.5 | 129.9423 | 1.5
Rum Creek | WV-OGU-10 | Rum Creek | WVOG-70 | Iron | 2039 | WV0099520 | 7576.9215 | 3.2 | 3550.785 | 1.5
Rum Creek | WV-OGU-10 | Rum Creek | WVOG-70 | Iron | 2039 | WV1013203 | 2250.8013 | 1.5 | 2250.8013 | 1.5
Rum Creek | WV-OGU-10 | Rum Creek | WVOG-70 | Iron | 2039 | WV1013203 | 14058.1664 | 3.2 | 6589.7655 | 1.5
Rum Creek | WV-OGU-10 | Rum Creek | WVOG-70 | Iron | 2039 | WV1013319 | 2080.3565 | 3.2 | 975.1671 | 1.5
Rum Creek | WV-OGU-10 | Rum Creek | WVOG-70 | Iron | 2039 | WV1022792 | 195.3426 | 1.5 | 195.3426 | 1.5
Rockcastle Creek | WV-OGU-107-A | Bearhole Fork | WVOG-123-A | Iron | 4063 | WV0092401 | 339.2616 | 3.2 | 339.2616 | 3.2
Pinnacle Creek | WV-OGU-108 | Pinnacle Creek | WVOG-124 | Iron | 4079 | WV0090000 | 1246.0011 | 3.2 | 389.2224 | 1
Pinnacle Creek | WV-OGU-108 | Pinnacle Creek | WVOG-124 | Iron | 4079 | WV1018965 | 2608.7122 | 1.5 | 1738.5294 | 1
Pinnacle Creek | WV-OGU-108 | Pinnacle Creek | WVOG-124 | Iron | 4079 | WV1018965 | 1117.5577 | 3.2 | 349.0989 | 1
Pinnacle Creek | WV-OGU-108 | Pinnacle Creek | WVOG-124 | Iron | 4079 | WV1026003 | 141.6982 | 1 | 141.6982 | 1
Pinnacle Creek | WV-OGU-108 | Pinnacle Creek | WVOG-124 | Iron | 4079 | WV1026003 | 56.3226 | 1.5 | 37.5348 | 1
Pinnacle Creek | WV-OGU-108 | Pinnacle Creek | WVOG-124 | Iron | 4081 | WV0090000 | 171.0902 | 3.2 | 53.4445 | 1
Pinnacle Creek | WV-OGU-108 | Pinnacle Creek | WVOG-124 | Iron | 4089 | WV0090000 | 56.1466 | 3.2 | 17.5389 | 1
Pinnacle Creek | WV-OGU-108 | Pinnacle Creek | WVOG-124 | Iron | 4091 | WV0050521 | 433.4076 | 1 | 433.4076 | 1
Pinnacle Creek | WV-OGU-108 | Pinnacle Creek | WVOG-124 | Iron | 4091 | WV0090000 | 701.0779 | 3.2 | 219.0099 | 1
Pinnacle Creek | WV-OGU-108 | Pinnacle Creek | WVOG-124 | Iron | 4091 | WV1019015 | 131.1824 | 1.5 | 87.4325 | 1
Pinnacle Creek | WV-OGU-108 | Pinnacle Creek | WVOG-124 | Iron | 4095 | WV0097446 | 545.5198 | 3.2 | 255.6339 | 1.5
Pinnacle Creek | WV-OGU-108 | Pinnacle Creek | WVOG-124 | Iron | 4095 | WV1018736 | 2521.2097 | 1.5 | 2521.2097 | 1.5
Pinnacle Creek | WV-OGU-108 | Pinnacle Creek | WVOG-124 | Iron | 4095 | WV1018736 | 915.9672 | 3.2 | 429.2279 | 1.5
Pinnacle Creek | WV-OGU-108 | Pinnacle Creek | WVOG-124 | Iron | 4101 | WV1021079 | 573.8984 | 1 | 573.8984 | 1
Pinnacle Creek | WV-OGU-108 | Pinnacle Creek | WVOG-124 | Iron | 4101 | WV1021079 | 605.6449 | 1.5 | 605.6449 | 1.5
Pinnacle Creek | WV-OGU-108 | Pinnacle Creek | WVOG-124 | Iron | 4104 | WV1018787 | 1401.983 | 1.5 | 1401.983 | 1.5
Pinnacle Creek | WV-OGU-108 | Pinnacle Creek | WVOG-124 | Iron | 4104 | WV1018787 | 2137.9564 | 3.2 | 1001.8715 | 1.5
Pinnacle Creek | WV-OGU-108 | Pinnacle Creek | WVOG-124 | Iron | 4104 | WV1021079 | 127.4742 | 1 | 127.4742 | 1
Pinnacle Creek | WV-OGU-108 | Pinnacle Creek | WVOG-124 | Iron | 4104 | WV1021079 | 239.5636 | 1.5 | 239.5636 | 1.5
Pinnacle Creek | WV-OGU-108 | Pinnacle Creek | WVOG-124 | Iron | 4106 | WV1018779 | 754.7289 | 1 | 754.7289 | 1
Pinnacle Creek | WV-OGU-108 | Pinnacle Creek | WVOG-124 | Iron | 4106 | WV1018779 | 600.291 | 3.2 | 600.291 | 3.2
Pinnacle Creek | WV-OGU-108 | Pinnacle Creek | WVOG-124 | Iron | 4107 | WV1018779 | 247.6281 | 1 | 247.6281 | 1
Pinnacle Creek | WV-OGU-108 | Pinnacle Creek | WVOG-124 | Iron | 4107 | WV1026721 | 5005.8742 | 1 | 5005.8742 | 1
Pinnacle Creek | WV-OGU-108 | Pinnacle Creek | WVOG-124 | Iron | 4107 | WV1028065 | 1603.3416 | 1 | 1603.3416 | 1
Pinnacle Creek | WV-OGU-108-AJ | Little Pinnacle Creek | WVOG-124-P | Iron | 4105 | WV1018779 | 1831.248 | 1.5 | 1831.248 | 1.5
Pinnacle Creek | WV-OGU-108-AJ | Little Pinnacle Creek | WVOG-124-P | Iron | 4105 | WV1018779 | 1805.6569 | 3.2 | 846.0163 | 1.5
Pinnacle Creek | WV-OGU-108-AJ | Little Pinnacle Creek | WVOG-124-P | Iron | 4105 | WV1021079 | 892.811 | 1.5 | 892.811 | 1.5
Pinnacle Creek | WV-OGU-108-B | Baldwin Branch | WVOG-124-A | Iron | 4076 | WV0090000 | 12714.4441 | 3.2 | 5959.8808 | 1.5
Pinnacle Creek | WV-OGU-108-C | Lambert Branch | WVOG-124-B | Iron | 4078 | WV0090000 | 203.2485 | 1.5 | 135.4514 | 1
Pinnacle Creek | WV-OGU-108-C | Lambert Branch | WVOG-124-B | Iron | 4078 | WV0090000 | 6497.8764 | 3.2 | 2030.563 | 1
Pinnacle Creek | WV-OGU-108-C | Lambert Branch | WVOG-124-B | Iron | 4078 | WV1018965 | 2007.6152 | 1.5 | 1337.9411 | 1
Pinnacle Creek | WV-OGU-108-C | Lambert Branch | WVOG-124-B | Iron | 4078 | WV1018965 | 2345.8182 | 3.2 | 732.7808 | 1
Pinnacle Creek | WV-OGU-108-K | Smith Branch | WVOG-124-D | Iron | 4080 | WV0090000 | 6395.4676 | 1.5 | 4262.5346 | 1
Pinnacle Creek | WV-OGU-108-M | Little White Oak Creek | WVOG-124-E | Iron | 4082 | WV0090000 | 1.2487 | 3.2 | 1.2487 | 3.2
Pinnacle Creek | WV-OGU-108-M | Little White Oak Creek | WVOG-124-E | Iron | 4088 | WV0090000 | 819.5344 | 3.2 | 384.1567 | 1.5
Pinnacle Creek | WV-OGU-108-M | Little White Oak Creek | WVOG-124-E | Iron | 4088 | WV0097446 | 1864.8405 | 1.5 | 1864.8405 | 1.5
Pinnacle Creek | WV-OGU-108-M | Little White Oak Creek | WVOG-124-E | Iron | 4088 | WV0097446 | 1423.5003 | 3.2 | 666.9616 | 1.5
Pinnacle Creek | WV-OGU-108-M-3 | Sulphur Branch | WVOG-124-E-0.5 | Iron | 4083 | WV1018965 | 2062.9199 | 1.5 | 1374.5375 | 1
Pinnacle Creek | WV-OGU-108-M-3 | Sulphur Branch | WVOG-124-E-0.5 | Iron | 4083 | WV1018965 | 53.5807 | 3.2 | 16.7341 | 1
Pinnacle Creek | WV-OGU-108-M-3 | Sulphur Branch | WVOG-124-E-0.5 | Iron | 4083 | WV1021095 | 9401.7436 | 1.5 | 6267.9556 | 1
Pinnacle Creek | WV-OGU-108-M-3 | Sulphur Branch | WVOG-124-E-0.5 | Iron | 4083 | WV1023781 | 18.9102 | 1.5 | 12.5998 | 1
Pinnacle Creek | WV-OGU-108-M-4 | Jenny Branch | WVOG-124-E-1 | Iron | 4087 | WV0097446 | 788.687 | 3.2 | 369.5852 | 1.5
Pinnacle Creek | WV-OGU-108-M-4-A | UNT/Jenny Branch RM 0.67 | WVOG-124-E-1-A | Iron | 4086 | WV0097446 | 1621.8917 | 1.5 | 1621.8917 | 1.5
Pinnacle Creek | WV-OGU-108-M-4-A | UNT/Jenny Branch RM 0.67 | WVOG-124-E-1-A | Iron | 4086 | WV0097446 | 1464.5312 | 3.2 | 686.2888 | 1.5
Pinnacle Creek | WV-OGU-108-T | Laurel Branch/Pinnacle Creek | WVOG-124-H | Iron | 4092 | WV0090000 | 0.93707 | 3.2 | 0.93707 | 3.2
Pinnacle Creek | WV-OGU-108-T | Laurel Branch/Pinnacle Creek | WVOG-124-H | Iron | 4092 | WV0097446 | 997.9763 | 1.5 | 997.9763 | 1.5
Pinnacle Creek | WV-OGU-108-Z | White Oak Branch | WVOG-124-J | Iron | 4096 | WV1018736 | 270.9699 | 3.2 | 270.9699 | 3.2
Pinnacle Creek | WV-OGU-108-Z | White Oak Branch | WVOG-124-J | Iron | 4100 | WV1021061 | 11751.6352 | 1.5 | 11751.6352 | 1.5
Pinnacle Creek | WV-OGU-108-Z-1 | Payne Branch | WVOG-124-J-1 | Iron | 4097 | WV1018736 | 889.3669 | 1.5 | 889.3669 | 1.5
Pinnacle Creek | WV-OGU-108-Z-1 | Payne Branch | WVOG-124-J-1 | Iron | 4097 | WV1018736 | 547.5876 | 3.2 | 547.5876 | 3.2
Pinnacle Creek | WV-OGU-108-Z-1 | Payne Branch | WVOG-124-J-1 | Iron | 4099 | WV1018736 | 1459.0087 | 1.5 | 1459.0087 | 1.5
Pinnacle Creek | WV-OGU-108-Z-1-C | UNT/Payne Branch RM 1.37 | WVOG-124-J-1-C | Iron | 4098 | WV0097446 | 236.3669 | 3.2 | 236.3669 | 3.2
Rum Creek | WV-OGU-10-B | Right Hand Fork/Rum Creek | WVOG-70-A | Iron | 2027 | WV0093211 | 1337.0773 | 3.2 | 1337.0773 | 3.2
Rum Creek | WV-OGU-10-B | Right Hand Fork/Rum Creek | WVOG-70-A | Iron | 2027 | WV1029771 | 12332.7043 | 1.5 | 12332.7043 | 1.5
Rum Creek | WV-OGU-10-B | Right Hand Fork/Rum Creek | WVOG-70-A | Iron | 2029 | WV1020421 | 1479.2951 | 1.5 | 1479.2951 | 1.5
Rum Creek | WV-OGU-10-C | UNT/Rum Creek RM 1.83 | WVOG-70-A.2 | Iron | 2031 | WV0047074 | 186.5156 | 3.2 | 87.4068 | 1.5
Rum Creek | WV-OGU-10-C | UNT/Rum Creek RM 1.83 | WVOG-70-A.2 | Iron | 2031 | WV1020102 | 2050.1441 | 1.5 | 2050.1441 | 1.5
Rum Creek | WV-OGU-10-D | Slab Fork | WVOG-70-B | Iron | 2033 | WV1013599 | 8155.943 | 1.5 | 8155.943 | 1.5
Rum Creek | WV-OGU-10-D | Slab Fork | WVOG-70-B | Iron | 2033 | WV1013599 | 7375.8093 | 3.2 | 3457.4106 | 1.5
Rum Creek | WV-OGU-10-D | Slab Fork | WVOG-70-B | Iron | 2034 | WV1028383 | 1687.5314 | 1.5 | 1687.5314 | 1.5
Rum Creek | WV-OGU-10-I | Cub Branch | WVOG-70-D | Iron | 2036 | WV1013203 | 82.8859 | 1.5 | 82.8859 | 1.5
Rum Creek | WV-OGU-10-I | Cub Branch | WVOG-70-D | Iron | 2036 | WV1024868 | 5065.454 | 1.5 | 5065.454 | 1.5
Rum Creek | WV-OGU-10-I | Cub Branch | WVOG-70-D | Iron | 2036 | WV1025180 | 6.8295 | 1.5 | 6.8295 | 1.5
Rum Creek | WV-OGU-10-J | Big Lick Branch | WVOG-70-E | Iron | 2038 | WV0053163 | 434.4128 | 3.2 | 203.5806 | 1.5
Rum Creek | WV-OGU-10-J | Big Lick Branch | WVOG-70-E | Iron | 2038 | WV0099520 | 5850.2867 | 1.5 | 5850.2867 | 1.5
Rum Creek | WV-OGU-10-J | Big Lick Branch | WVOG-70-E | Iron | 2038 | WV0099520 | 408.8292 | 3.2 | 191.5897 | 1.5
Rum Creek | WV-OGU-10-J | Big Lick Branch | WVOG-70-E | Iron | 2038 | WV1013319 | 3357.8336 | 3.2 | 1573.8222 | 1.5
Sugar Run | WV-OGU-111 | Sugar Run | WVOG-125 | Iron | 5002 | WV1016229 | 63.0411 | 3.2 | 63.0411 | 3.2
Sugar Run | WV-OGU-111 | Sugar Run | WVOG-125 | Iron | 5002 | WV1016237 | 232.3353 | 3.2 | 232.3353 | 3.2
Cabin Creek | WV-OGU-118 | Cabin Creek | WVOG-127 | Iron | 5005 | WV1018523 | 29.5505 | 1.5 | 29.5505 | 1.5
Cabin Creek | WV-OGU-118 | Cabin Creek | WVOG-127 | Iron | 5005 | WV1018523 | 307.6402 | 3.2 | 307.6402 | 3.2
Guyandotte River (Upper) | WV-OGU-124 | Still Run | WVOG-130 | Iron | 5017 | WV1016181 | 694.0541 | 3.2 | 694.0541 | 3.2
Guyandotte River (Upper) | WV-OGU-124 | Still Run | WVOG-130 | Iron | 5017 | WV1016466 | 547.4993 | 1.5 | 547.4993 | 1.5
Guyandotte River (Upper) | WV-OGU-124 | Still Run | WVOG-130 | Iron | 5017 | WV1018981 | 327.4692 | 3.2 | 327.4692 | 3.2
Guyandotte River (Upper) | WV-OGU-124 | Still Run | WVOG-130 | Iron | 5019 | WV1005596 | 229.2209 | 3.2 | 229.2209 | 3.2
Guyandotte River (Upper) | WV-OGU-124 | Still Run | WVOG-130 | Iron | 5019 | WV1018566 | 1131.2732 | 3.2 | 1131.2732 | 3.2
Guyandotte River (Upper) | WV-OGU-124 | Still Run | WVOG-130 | Iron | 5019 | WV1018621 | 249.8857 | 3.2 | 249.8857 | 3.2
Long Branch | WV-OGU-124-D | UNT/Still Run RM 1.00 | WVOG-130-A.2 | Iron | 5018 | WV1016181 | 201.4855 | 3.2 | 201.4855 | 3.2
Long Branch | WV-OGU-124-D | UNT/Still Run RM 1.00 | WVOG-130-A.2 | Iron | 5018 | WV1019082 | 1887.6392 | 1.5 | 1887.6392 | 1.5
Barkers Creek | WV-OGU-128 | Barkers Creek | WVOG-131 | Iron | 5021 | WV0050521 | 11410.44 | 3.2 | 5348.6437 | 1.5
Barkers Creek | WV-OGU-128 | Barkers Creek | WVOG-131 | Iron | 5021 | WV1021401 | 1177.1655 | 3.2 | 551.7201 | 1.5
Barkers Creek | WV-OGU-128 | Barkers Creek | WVOG-131 | Iron | 5034 | WV0001848 | 63.0411 | 3.2 | 63.0411 | 3.2
Barkers Creek | WV-OGU-128-K | Gooney Otter Creek | WVOG-131-F | Iron | 5028 | WV0001848 | 423.9618 | 3.2 | 423.9618 | 3.2
Slab Fork | WV-OGU-132 | Slab Fork | WVOG-134 | Iron | 5051 | WV1027638 | 3829.4296 | 3.2 | 3829.4296 | 3.2
Slab Fork | WV-OGU-132 | Slab Fork | WVOG-134 | Iron | 5055 | WV1026747 | 60.7318 | 1 | 60.7318 | 1
Slab Fork | WV-OGU-132 | Slab Fork | WVOG-134 | Iron | 5055 | WV1026780 | 89.2133 | 1 | 89.2133 | 1
Slab Fork | WV-OGU-132 | Slab Fork | WVOG-134 | Iron | 5057 | WV1026551 | 138.9326 | 1 | 138.9326 | 1
Slab Fork | WV-OGU-132 | Slab Fork | WVOG-134 | Iron | 5057 | WV1026747 | 22.819 | 1 | 22.819 | 1
Slab Fork | WV-OGU-132 | Slab Fork | WVOG-134 | Iron | 5057 | WV1026780 | 145.5835 | 1 | 145.5835 | 1
Slab Fork | WV-OGU-132 | Slab Fork | WVOG-134 | Iron | 5059 | WV1026780 | 1.5411 | 1 | 1.5411 | 1
Slab Fork | WV-OGU-132 | Slab Fork | WVOG-134 | Iron | 5063 | WV1018884 | 287.0515 | 3.2 | 287.0515 | 3.2
Slab Fork | WV-OGU-132 | Slab Fork | WVOG-134 | Iron | 5069 | WV0001864 | 311.2864 | 1.5 | 311.2864 | 1.5
Slab Fork | WV-OGU-132-E | Cedar Creek | WVOG-134-B | Iron | 5050 | WV1027620 | 137.9024 | 1 | 137.9024 | 1
Slab Fork | WV-OGU-132-L | UNT/Slab Fork RM 7.96 | WVOG-134-D.5 | Iron | 5058 | WV1026551 | 246.8136 | 1.5 | 246.8136 | 1.5
Slab Fork | WV-OGU-132-L | UNT/Slab Fork RM 7.96 | WVOG-134-D.5 | Iron | 5058 | WV1026747 | 1183.4994 | 1.5 | 1183.4994 | 1.5
Slab Fork | WV-OGU-132-P | Grave Fork | WVOG-134-G | Iron | 5062 | WV1018884 | 56.5858 | 3.2 | 56.5858 | 3.2
Slab Fork | WV-OGU-132-V | Burnt Fork | WVOG-134-H | Iron | 5064 | WV1018884 | 912.8819 | 1.5 | 912.8819 | 1.5
Allen Creek | WV-OGU-136-D | Left Fork/Allen Creek | WVOG-135-A | Iron | 5073 | WV1026577 | 367.9205 | 1.5 | 367.9205 | 1.5
Devils Fork | WV-OGU-140 | Devils Fork | WVOG-137 | Iron | 5079 | WV1027816 | 2250.4956 | 1 | 2250.4956 | 1
Devils Fork | WV-OGU-140 | Devils Fork | WVOG-137 | Iron | 5081 | WV1024761 | 1179.8111 | 1 | 1179.8111 | 1
Devils Fork | WV-OGU-140 | Devils Fork | WVOG-137 | Iron | 5081 | WV1024761 | 140.4374 | 1.5 | 140.4374 | 1.5
Devils Fork | WV-OGU-140 | Devils Fork | WVOG-137 | Iron | 5081 | WV1027816 | 246.3492 | 1 | 246.3492 | 1
Devils Fork | WV-OGU-140 | Devils Fork | WVOG-137 | Iron | 5083 | WV1024761 | 346.3143 | 3.2 | 346.3143 | 3.2
Devils Fork | WV-OGU-140-C | Beetree Branch | WVOG-137-A | Iron | 5080 | WV1027816 | 841.0875 | 1.5 | 841.0875 | 1.5
Devils Fork | WV-OGU-140-F | UNT/Devils Fork RM 3.20 |  | Iron | 5082 | WV1024761 | 6849.3075 | 1.5 | 6849.3075 | 1.5
Devils Fork | WV-OGU-140-J | Wiley Spring Branch | WVOG-137-C | Iron | 5086 | WV1022601 | 223.3828 | 1.5 | 223.3828 | 1.5
Devils Fork | WV-OGU-140-J-4 | Richland Hollow | WVOG-137-C-2 | Iron | 5087 | WV1022601 | 2541.6502 | 1.5 | 2541.6502 | 1.5
Devils Fork | WV-OGU-140-K-6 | Lefthand Fork/Bluff Fork | WVOG-137-B-1 | Iron | 5092 | WV1027603 | 576.8071 | 1.5 | 576.8071 | 1.5
Stonecoal Creek | WV-OGU-141 | Stonecoal Creek | WVOG-139 | Iron | 5106 | WV1000063 | 17.9234 | 1 | 17.9234 | 1
Stonecoal Creek | WV-OGU-141 | Stonecoal Creek | WVOG-139 | Iron | 5106 | WV1000063 | 44.9607 | 3.2 | 44.9607 | 3.2
Stonecoal Creek | WV-OGU-141 | Stonecoal Creek | WVOG-139 | Iron | 5108 | WV1000063 | 803.0575 | 1 | 803.0575 | 1
Stonecoal Creek | WV-OGU-141 | Stonecoal Creek | WVOG-139 | Iron | 5108 | WV1000063 | 15.8786 | 1.5 | 15.8786 | 1.5
Stonecoal Creek | WV-OGU-141 | Stonecoal Creek | WVOG-139 | Iron | 5108 | WV1021681 | 26711.2261 | 1 | 26711.2261 | 1
Stonecoal Creek | WV-OGU-141 | Stonecoal Creek | WVOG-139 | Iron | 5108 | WV1022369 | 332.3697 | 1.5 | 332.3697 | 1.5
Stonecoal Creek | WV-OGU-141 | Stonecoal Creek | WVOG-139 | Iron | 5110 | WV1021681 | 349.726 | 1 | 349.726 | 1
Stonecoal Creek | WV-OGU-141-B | Tommy Creek | WVOG-139-A | Iron | 5097 | WV1000063 | 3790.1186 | 3.2 | 1183.7576 | 1
Stonecoal Creek | WV-OGU-141-B | Tommy Creek | WVOG-139-A | Iron | 5097 | WV1021711 | 930.7232 | 1.5 | 620.156 | 1
Stonecoal Creek | WV-OGU-141-B | Tommy Creek | WVOG-139-A | Iron | 5097 | WV1022032 | 1461.2213 | 1.5 | 973.6353 | 1
Stonecoal Creek | WV-OGU-141-B | Tommy Creek | WVOG-139-A | Iron | 5097 | WV1022253 | 291.3623 | 1 | 291.3623 | 1
Stonecoal Creek | WV-OGU-141-B | Tommy Creek | WVOG-139-A | Iron | 5099 | WV1021800 | 94.3431 | 1 | 94.3431 | 1
Stonecoal Creek | WV-OGU-141-B | Tommy Creek | WVOG-139-A | Iron | 5099 | WV1022407 | 438.1541 | 1 | 438.1541 | 1
Stonecoal Creek | WV-OGU-141-B | Tommy Creek | WVOG-139-A | Iron | 5099 | WV1026615 | 447.1542 | 1 | 447.1542 | 1
Stonecoal Creek | WV-OGU-141-B | Tommy Creek | WVOG-139-A | Iron | 5099 | WV1027972 | 1633.3876 | 1 | 1633.3876 | 1
Stonecoal Creek | WV-OGU-141-B | Tommy Creek | WVOG-139-A | Iron | 5101 | WV1021681 | 6.3264 | 1 | 6.3264 | 1
Stonecoal Creek | WV-OGU-141-B | Tommy Creek | WVOG-139-A | Iron | 5101 | WV1022253 | 14.6863 | 1 | 14.6863 | 1
Stonecoal Creek | WV-OGU-141-B | Tommy Creek | WVOG-139-A | Iron | 5101 | WV1022288 | 467.3237 | 1.5 | 467.3237 | 1.5
Stonecoal Creek | WV-OGU-141-B | Tommy Creek | WVOG-139-A | Iron | 5101 | WV1022407 | 252.7765 | 1 | 252.7765 | 1
Stonecoal Creek | WV-OGU-141-B | Tommy Creek | WVOG-139-A | Iron | 5101 | WV1022601 | 219.5153 | 1 | 219.5153 | 1
Stonecoal Creek | WV-OGU-141-B | Tommy Creek | WVOG-139-A | Iron | 5101 | WV1026836 | 3636.7559 | 3.2 | 3636.7559 | 3.2
Stonecoal Creek | WV-OGU-141-B | Tommy Creek | WVOG-139-A | Iron | 5102 | WV1022601 | 181.621 | 1.5 | 181.621 | 1.5
Stonecoal Creek | WV-OGU-141-B | Tommy Creek | WVOG-139-A | Iron | 5102 | WV1026836 | 447.42 | 3.2 | 447.42 | 3.2
Stonecoal Creek | WV-OGU-141-B-4 | Bragg Branch | WVOG-139-A-1 | Iron | 5098 | WV1022032 | 1897.081 | 1.5 | 1897.081 | 1.5
Stonecoal Creek | WV-OGU-141-B-4 | Bragg Branch | WVOG-139-A-1 | Iron | 5098 | WV1022369 | 3089.3163 | 1.5 | 3089.3163 | 1.5
Stonecoal Creek | WV-OGU-141-B-8 | Lefthand Fork/Tommy Creek | WVOG-139-A-3 | Iron | 5100 | WV1021681 | 758.3732 | 1.5 | 758.3732 | 1.5
Stonecoal Creek | WV-OGU-141-B-8 | Lefthand Fork/Tommy Creek | WVOG-139-A-3 | Iron | 5100 | WV1022369 | 208.3177 | 1.5 | 208.3177 | 1.5
Stonecoal Creek | WV-OGU-141-B-8 | Lefthand Fork/Tommy Creek | WVOG-139-A-3 | Iron | 5100 | WV1026836 | 2893.5631 | 1.5 | 2893.5631 | 1.5
Stonecoal Creek | WV-OGU-141-G | Riffe Branch | WVOG-139-B | Iron | 5105 | WV1015389 | 1123.1011 | 1 | 1123.1011 | 1
Stonecoal Creek | WV-OGU-141-G | Riffe Branch | WVOG-139-B | Iron | 5105 | WV1024442 | 1684.8447 | 1 | 1684.8447 | 1
Stonecoal Creek | WV-OGU-141-H | Farley Branch | WVOG-139-C | Iron | 5107 | WV1021681 | 1386.9043 | 3.2 | 650.1114 | 1.5
Stonecoal Creek | WV-OGU-141-L | Pines Creek | WVOG-139-D | Iron | 5109 | WV1021681 | 769.0562 | 3.2 | 769.0562 | 3.2
Winding Gulf | WV-OGU-142 | Winding Gulf | WVOG-138 | Iron | 5115 | WV1015389 | 1412.3251 | 3.2 | 1412.3251 | 3.2
Winding Gulf | WV-OGU-142 | Winding Gulf | WVOG-138 | Iron | 5115 | WV1026488 | 3252.7036 | 1 | 3252.7036 | 1
Winding Gulf | WV-OGU-142 | Winding Gulf | WVOG-138 | Iron | 5117 | WV1015389 | 161.4622 | 1 | 161.4622 | 1
Winding Gulf | WV-OGU-142 | Winding Gulf | WVOG-138 | Iron | 5117 | WV1015389 | 136.4803 | 3.2 | 136.4803 | 3.2
Winding Gulf | WV-OGU-142 | Winding Gulf | WVOG-138 | Iron | 5119 | WV0001864 | 866.9867 | 3.2 | 866.9867 | 3.2
Winding Gulf | WV-OGU-142-E | Berry Branch | WVOG-138-A | Iron | 5114 | WV1015389 | 1109.5439 | 1.5 | 1109.5439 | 1.5
Winding Gulf | WV-OGU-142-E | Berry Branch | WVOG-138-A | Iron | 5114 | WV1015389 | 4068.9451 | 3.2 | 1906.7522 | 1.5
Winding Gulf | WV-OGU-142-K | Mullens Branch | WVOG-138-E | Iron | 5118 | WV1015389 | 729.3972 | 1.5 | 729.3972 | 1.5
Winding Gulf | WV-OGU-142-V | West Fork/Winding Gulf | WVOG-138-G | Iron | 5121 | WV1015389 | 1174.6692 | 1.5 | 1174.6692 | 1.5
Winding Gulf | WV-OGU-142-V | West Fork/Winding Gulf | WVOG-138-G | Iron | 5121 | WV1024442 | 955.7207 | 1.5 | 955.7207 | 1.5
Guyandotte River (Upper) | WV-OGU-16 | Camp Branch | WVOG-71.5 | Iron | 2041 | WV1026138 | 118.2021 | 1.5 | 118.2021 | 1.5
Madison Branch | WV-OGU-17 | Madison Branch | WVOG-72 | Iron | 2045 | WV1020366 | 3785.5887 | 3.2 | 1774.0499 | 1.5
Madison Branch | WV-OGU-17-A | UNT/Madison Branch RM 0.68 | WVOG-72-A | Iron | 2044 | WV1020366 | 2308.6841 | 1.5 | 2308.6841 | 1.5
Madison Branch | WV-OGU-17-A | UNT/Madison Branch RM 0.68 | WVOG-72-A | Iron | 2044 | WV1020366 | 136.0725 | 3.2 | 136.0725 | 3.2
Rich Creek | WV-OGU-18 | Rich Creek | WVOG-73 | Iron | 2051 | WV1016851 | 188.7362 | 3.2 | 188.7362 | 3.2
Rich Creek | WV-OGU-18 | Rich Creek | WVOG-73 | Iron | 2051 | WV1017004 | 1133.0784 | 3.2 | 1133.0784 | 3.2
Rich Creek | WV-OGU-18 | Rich Creek | WVOG-73 | Iron | 2051 | WV1017250 | 378.0611 | 1.5 | 378.0611 | 1.5
Rich Creek | WV-OGU-18 | Rich Creek | WVOG-73 | Iron | 2051 | WV1017250 | 557.6095 | 3.2 | 557.6095 | 3.2
Rich Creek | WV-OGU-18 | Rich Creek | WVOG-73 | Iron | 2051 | WV1020277 | 132.1012 | 3.2 | 132.1012 | 3.2
Rich Creek | WV-OGU-18 | Rich Creek | WVOG-73 | Iron | 2051 | WV1020340 | 116.0467 | 3.2 | 116.0467 | 3.2
Rich Creek | WV-OGU-18 | Rich Creek | WVOG-73 | Iron | 2051 | WV1020366 | 20.6873 | 1.5 | 20.6873 | 1.5
Rich Creek | WV-OGU-18 | Rich Creek | WVOG-73 | Iron | 2051 | WV1020366 | 1082.8076 | 3.2 | 1082.8076 | 3.2
Rich Creek | WV-OGU-18 | Rich Creek | WVOG-73 | Iron | 2053 | WV1004948 | 1409.7162 | 3.2 | 1409.7162 | 3.2
Rich Creek | WV-OGU-18 | Rich Creek | WVOG-73 | Iron | 2053 | WV1017004 | 79.7452 | 1.5 | 79.7452 | 1.5
Rich Creek | WV-OGU-18 | Rich Creek | WVOG-73 | Iron | 2053 | WV1017004 | 355.4239 | 3.2 | 355.4239 | 3.2
Rich Creek | WV-OGU-18 | Rich Creek | WVOG-73 | Iron | 2053 | WV1017250 | 1597.8624 | 3.2 | 1597.8624 | 3.2
Rich Creek | WV-OGU-18-A | Left Fork/Rich Creek | WVOG-73-A | Iron | 2048 | WV1022717 | 61.974 | 1.5 | 61.974 | 1.5
Rich Creek | WV-OGU-18-A | Left Fork/Rich Creek | WVOG-73-A | Iron | 2050 | WV1017004 | 447.1326 | 1.5 | 447.1326 | 1.5
Rich Creek | WV-OGU-18-A | Left Fork/Rich Creek | WVOG-73-A | Iron | 2050 | WV1017004 | 51.6405 | 3.2 | 51.6405 | 3.2
Rich Creek | WV-OGU-18-A | Left Fork/Rich Creek | WVOG-73-A | Iron | 2050 | WV1022717 | 187.5134 | 1.5 | 187.5134 | 1.5
Rich Creek | WV-OGU-18-A-1 | UNT/Left Fork RM 1.02/Rich Creek | WVOG-73-A-1 | Iron | 2049 | WV1017004 | 196.4229 | 3.2 | 196.4229 | 3.2
Rich Creek | WV-OGU-18-G | Laurel Branch | WVOG-73-D | Iron | 2052 | WV1017004 | 1448.4515 | 3.2 | 678.7881 | 1.5
Island Creek | WV-OGU-1-AC | Upper Dempsey Branch | WVOG-65-O | Iron | 1079 | WV0096253 | 4934.9365 | 1.5 | 4934.9365 | 1.5
Island Creek | WV-OGU-1-B | Copperas Mine Fork | WVOG-65-B | Iron | 1038 | WV1007939 | 827.8808 | 1.5 | 827.8808 | 1.5
Island Creek | WV-OGU-1-B | Copperas Mine Fork | WVOG-65-B | Iron | 1038 | WV1007939 | 252.0418 | 3.2 | 252.0418 | 3.2
Island Creek | WV-OGU-1-B | Copperas Mine Fork | WVOG-65-B | Iron | 1038 | WV1019724 | 1034.161 | 1.5 | 1034.161 | 1.5
Island Creek | WV-OGU-1-B-15 | Dingess Fork | WVOG-65-B-8 | Iron | 1037 | WV1008251 | 6258.7718 | 1.5 | 6258.7718 | 1.5
Island Creek | WV-OGU-1-B-15 | Dingess Fork | WVOG-65-B-8 | Iron | 1037 | WV1019724 | 875.4012 | 1.5 | 875.4012 | 1.5
Island Creek | WV-OGU-1-B-3 | Whitman Creek | WVOG-65-B-2 | Iron | 1021 | WV1003712 | 110.4111 | 3.2 | 110.4111 | 3.2
Island Creek | WV-OGU-1-B-3 | Whitman Creek | WVOG-65-B-2 | Iron | 1025 | WV1005111 | 2268.3307 | 1.5 | 2268.3307 | 1.5
Island Creek | WV-OGU-1-B-3 | Whitman Creek | WVOG-65-B-2 | Iron | 1025 | WV1005111 | 2323.4264 | 3.2 | 1088.8313 | 1.5
Island Creek | WV-OGU-1-B-3 | Whitman Creek | WVOG-65-B-2 | Iron | 1025 | WV1008277 | 1313.175 | 1.5 | 1313.175 | 1.5
Island Creek | WV-OGU-1-B-3 | Whitman Creek | WVOG-65-B-2 | Iron | 1025 | WV1008277 | 948.0358 | 3.2 | 444.2792 | 1.5
Island Creek | WV-OGU-1-B-3 | Whitman Creek | WVOG-65-B-2 | Iron | 1025 | WV1008285 | 709.0852 | 1.5 | 709.0852 | 1.5
Island Creek | WV-OGU-1-B-3-E | UNT/Whitman Creek RM 3.83 (Skifus Branch) | WVOG-65-B-2-C | Iron | 1022 | WV1003712 | 45.3759 | 3.2 | 45.3759 | 3.2
Island Creek | WV-OGU-1-B-3-E | UNT/Whitman Creek RM 3.83 (Skifus Branch) | WVOG-65-B-2-C | Iron | 1022 | WV1008277 | 123.8295 | 3.2 | 123.8295 | 3.2
Island Creek | WV-OGU-1-B-3-G | Pine Gap Branch | WVOG-65-B-2-D | Iron | 1024 | WV0095753 | 531.8834 | 3.2 | 531.8834 | 3.2
Island Creek | WV-OGU-1-B-6 | Trace Fork | WVOG-65-B-4 | Iron | 1029 | WV0045608 | 377.8155 | 3.2 | 377.8155 | 3.2
Island Creek | WV-OGU-1-B-6 | Trace Fork | WVOG-65-B-4 | Iron | 1029 | WV1008170 | 149.2657 | 3.2 | 149.2657 | 3.2
Island Creek | WV-OGU-1-B-6 | Trace Fork | WVOG-65-B-4 | Iron | 1029 | WV1008277 | 1559.4559 | 3.2 | 1559.4559 | 3.2
Island Creek | WV-OGU-1-B-6 | Trace Fork | WVOG-65-B-4 | Iron | 1029 | WV1011022 | 901.9385 | 3.2 | 901.9385 | 3.2
Island Creek | WV-OGU-1-B-6 | Trace Fork | WVOG-65-B-4 | Iron | 1031 | WV0045608 | 2370.5383 | 1.5 | 2370.5383 | 1.5
Island Creek | WV-OGU-1-B-6 | Trace Fork | WVOG-65-B-4 | Iron | 1031 | WV1011022 | 271.5074 | 3.2 | 127.2375 | 1.5
Island Creek | WV-OGU-1-B-6-E | UNT/Trace Fork RM 2.95 | WVOG-65-B-4-G | Iron | 1030 | WV1008277 | 413.1987 | 3.2 | 413.1987 | 3.2
Island Creek | WV-OGU-1-Q | Middle Fork/Island Creek | WVOG-65-G | Iron | 1044 | WV1017250 | 4546.4758 | 1.5 | 4546.4758 | 1.5
Island Creek | WV-OGU-1-Q | Middle Fork/Island Creek | WVOG-65-G | Iron | 1044 | WV1017250 | 1434.8371 | 3.2 | 1434.8371 | 3.2
Island Creek | WV-OGU-1-Q | Middle Fork/Island Creek | WVOG-65-G | Iron | 1044 | WV1020366 | 532.3532 | 1.5 | 532.3532 | 1.5
Island Creek | WV-OGU-1-Q | Middle Fork/Island Creek | WVOG-65-G | Iron | 1044 | WV1020366 | 1834.4251 | 3.2 | 1834.4251 | 3.2
Island Creek | WV-OGU-1-T | Pine Creek | WVOG-65-H | Iron | 1046 | WV1019911 | 383.0166 | 1.5 | 383.0166 | 1.5
Island Creek | WV-OGU-1-T | Pine Creek | WVOG-65-H | Iron | 1046 | WV1025201 | 123.8655 | 1.5 | 123.8655 | 1.5
Island Creek | WV-OGU-1-T | Pine Creek | WVOG-65-H | Iron | 1048 | WV1015800 | 200.5575 | 3.2 | 200.5575 | 3.2
Island Creek | WV-OGU-1-T | Pine Creek | WVOG-65-H | Iron | 1048 | WV1019911 | 6646.8039 | 1.5 | 6646.8039 | 1.5
Island Creek | WV-OGU-1-T | Pine Creek | WVOG-65-H | Iron | 1048 | WV1023098 | 314.7698 | 1.5 | 314.7698 | 1.5
Island Creek | WV-OGU-1-T | Pine Creek | WVOG-65-H | Iron | 1054 | WV1019911 | 222.8463 | 1.5 | 222.8463 | 1.5
Island Creek | WV-OGU-1-T | Pine Creek | WVOG-65-H | Iron | 1054 | WV1023098 | 1272.9551 | 1.5 | 1272.9551 | 1.5
Island Creek | WV-OGU-1-T-1 | UNT/Pine Creek RM 0.96 |  | Iron | 1047 | WV1015800 | 634.1865 | 3.2 | 634.1865 | 3.2
Island Creek | WV-OGU-1-T-12 | UNT/Pine Creek RM 5.96 | WVOG-65-H-5 | Iron | 1059 | WV1015923 | 402.5621 | 1.5 | 402.5621 | 1.5
Island Creek | WV-OGU-1-T-6 | Right Fork/Pine Creek | WVOG-65-H-1 | Iron | 1051 | WV0064858 | 1062.414 | 1.5 | 1062.414 | 1.5
Island Creek | WV-OGU-1-T-6 | Right Fork/Pine Creek | WVOG-65-H-1 | Iron | 1051 | WV0064858 | 7265.378 | 3.2 | 3404.7865 | 1.5
Island Creek | WV-OGU-1-T-6 | Right Fork/Pine Creek | WVOG-65-H-1 | Iron | 1051 | WV1015923 | 746.0855 | 1.5 | 746.0855 | 1.5
Island Creek | WV-OGU-1-T-6 | Right Fork/Pine Creek | WVOG-65-H-1 | Iron | 1051 | WV1028073 | 3995.4479 | 1.5 | 3995.4479 | 1.5
Island Creek | WV-OGU-1-T-6 | Right Fork/Pine Creek | WVOG-65-H-1 | Iron | 1051 | WV1028073 | 5517.2568 | 3.2 | 2585.5449 | 1.5
Island Creek | WV-OGU-1-T-6-A | Little Right Fork | WVOG-65-H-1-A | Iron | 1050 | WV1005111 | 383.0902 | 1.5 | 383.0902 | 1.5
Island Creek | WV-OGU-1-T-6-A | Little Right Fork | WVOG-65-H-1-A | Iron | 1050 | WV1028073 | 1300.9226 | 1.5 | 1300.9226 | 1.5
Island Creek | WV-OGU-1-T-6-I | Laurel Fork | WVOG-65-H-1-B | Iron | 1052 | WV1028073 | 1070.9716 | 1.5 | 1070.9716 | 1.5
Island Creek | WV-OGU-1-T-6-J | Tin Branch | WVOG-65-H-1-C | Iron | 1053 | WV1029932 | 409.63 | 1.5 | 409.63 | 1.5
Island Creek | WV-OGU-1-T-8 | Twin Branch | WVOG-65-H-2 | Iron | 1055 | WV1023098 | 1342.7989 | 1.5 | 1342.7989 | 1.5
Island Creek | WV-OGU-1-U | Rockhouse Branch | WVOG-65-I | Iron | 1062 | WV1017250 | 7874.09 | 1.5 | 7874.09 | 1.5
Island Creek | WV-OGU-1-U | Rockhouse Branch | WVOG-65-I | Iron | 1062 | WV1017250 | 462.0901 | 3.2 | 462.0901 | 3.2
Island Creek | WV-OGU-1-V | Cow Creek | WVOG-65-J | Iron | 1064 | WV0096229 | 62.0949 | 3.2 | 62.0949 | 3.2
Island Creek | WV-OGU-1-V | Cow Creek | WVOG-65-J | Iron | 1064 | WV1019911 | 1845.5018 | 1.5 | 1845.5018 | 1.5
Island Creek | WV-OGU-1-V | Cow Creek | WVOG-65-J | Iron | 1066 | WV1019911 | 577.0532 | 1.5 | 577.0532 | 1.5
Island Creek | WV-OGU-1-V-4 | Left Fork/Cow Creek | WVOG-65-J-3 | Iron | 1065 | WV1015907 | 105.7711 | 1.5 | 105.7711 | 1.5
Island Creek | WV-OGU-1-X | Littles Creek | WVOG-65-K | Iron | 1070 | WV0066630 | 44.0634 | 1.5 | 44.0634 | 1.5
Island Creek | WV-OGU-1-X | Littles Creek | WVOG-65-K | Iron | 1070 | WV0066630 | 3016.9197 | 3.2 | 1413.8235 | 1.5
Island Creek | WV-OGU-1-X | Littles Creek | WVOG-65-K | Iron | 1070 | WV0096229 | 1426.1065 | 3.2 | 668.3191 | 1.5
Island Creek | WV-OGU-1-X | Littles Creek | WVOG-65-K | Iron | 1070 | WV1015907 | 5450.0372 | 1.5 | 5450.0372 | 1.5
Island Creek | WV-OGU-1-Y | Conley Branch | WVOG-65-L | Iron | 1072 | WV1017250 | 843.4206 | 3.2 | 843.4206 | 3.2
Island Creek | WV-OGU-1-Z | Lower Dempsey Branch | WVOG-65-L.5 | Iron | 1074 | WV1011138 | 617.6833 | 1.5 | 617.6833 | 1.5
Guyandotte River (Upper) | WV-OGU-24 | Henry Hollow | WVOG-74 | Iron | 2057 | WV1016849 | 7358.5364 | 1.5 | 7358.5364 | 1.5
Buffalo Creek | WV-OGU-27 | Buffalo Creek | WVOG-75 | Iron | 2068 | WV0099520 | 7921.0882 | 1.5 | 7921.0882 | 1.5 | X
Buffalo Creek | WV-OGU-27-W | Elklick Branch | WVOG-75-K | Iron | 2085 | WV1019821 | 6778.1602 | 1.5 | 6778.1602 | 1.5 | X
Buffalo Creek | WV-OGU-27-U | Toney Fork | WVOG-75-J | Iron | 2081 | WV1028316 | 5468.3056 | 1.5 | 5468.3056 | 1.5 | X
Buffalo Creek | WV-OGU-27 | Buffalo Creek | WVOG-75 | Iron | 2068 | WV0096393 | 11206.8753 | 3.2 | 5251.5322 | 1.5 | X
Buffalo Creek | WV-OGU-27 | Buffalo Creek | WVOG-75 | Iron | 2074 | WV1020510 | 406.0484 | 1.5 | 406.0484 | 1.5
Buffalo Creek | WV-OGU-27 | Buffalo Creek | WVOG-75 | Iron | 2074 | WV1020510 | 2598.3881 | 3.2 | 2598.3881 | 3.2
Buffalo Creek | WV-OGU-27 | Buffalo Creek | WVOG-75 | Iron | 2076 | WV1016750 | 1828.4277 | 1.5 | 1828.4277 | 1.5
Buffalo Creek | WV-OGU-27 | Buffalo Creek | WVOG-75 | Iron | 2076 | WV1016750 | 2081.3549 | 3.2 | 2081.3549 | 3.2
Buffalo Creek | WV-OGU-27 | Buffalo Creek | WVOG-75 | Iron | 2076 | WV1020510 | 804.9423 | 3.2 | 804.9423 | 3.2
Buffalo Creek | WV-OGU-27 | Buffalo Creek | WVOG-75 | Iron | 2076 | WV1028278 | 325.5999 | 1.5 | 325.5999 | 1.5
Buffalo Creek | WV-OGU-27 | Buffalo Creek | WVOG-75 | Iron | 2076 | WV1029894 | 351.2801 | 1.5 | 351.2801 | 1.5
Buffalo Creek | WV-OGU-27 | Buffalo Creek | WVOG-75 | Iron | 2078 | WV1016750 | 944.6735 | 3.2 | 944.6735 | 3.2
Buffalo Creek | WV-OGU-27 | Buffalo Creek | WVOG-75 | Iron | 2068 | WV0099520 | 6848.9882 | 3.2 | 3209.404 | 1.5 | X
Buffalo Creek | WV-OGU-27-U | Toney Fork | WVOG-75-J | Iron | 2081 | WV1019902 | 2606.5036 | 1.5 | 2606.5036 | 1.5 | X
Buffalo Creek | WV-OGU-27-U | Toney Fork | WVOG-75-J | Iron | 2081 | WV1016750 | 4402.6757 | 3.2 | 2063.0913 | 1.5 | X
Buffalo Creek | WV-OGU-27 | Buffalo Creek | WVOG-75 | Iron | 2086 | WV0095699 | 142.1197 | 3.2 | 142.1197 | 3.2
Buffalo Creek | WV-OGU-27 | Buffalo Creek | WVOG-75 | Iron | 2086 | WV1023071 | 432.5521 | 1.5 | 432.5521 | 1.5
Buffalo Creek | WV-OGU-27 | Buffalo Creek | WVOG-75 | Iron | 2090 | WV0095699 | 6294.9079 | 3.2 | 2949.9951 | 1.5
Buffalo Creek | WV-OGU-27 | Buffalo Creek | WVOG-75 | Iron | 2090 | WV1013408 | 127.234 | 3.2 | 59.6333 | 1.5
Buffalo Creek | WV-OGU-27-B | Bingo Hollow |  | Iron | 2060 | WV1016849 | 2874.5646 | 1.5 | 2874.5646 | 1.5
Buffalo Creek | WV-OGU-27-E | Right Fork/Buffalo Creek | WVOG-75-A | Iron | 2064 | WV1024841 | 1475.1464 | 1.5 | 1475.1464 | 1.5
Buffalo Creek | WV-OGU-27-E | Right Fork/Buffalo Creek | WVOG-75-A | Iron | 2065 | WV1024841 | 2376.0446 | 1.5 | 2376.0446 | 1.5
Buffalo Creek | WV-OGU-27-E | Right Fork/Buffalo Creek | WVOG-75-A | Iron | 2065 | WV1029703 | 158.7468 | 1.5 | 158.7468 | 1.5
Buffalo Creek | WV-OGU-27-E-10 | Jordan Fork | WVOG-75-A-4 | Iron | 2066 | WV1024841 | 138.7445 | 1.5 | 138.7445 | 1.5
Buffalo Creek | WV-OGU-27-I | Proctor Hollow (Mudlick Branch) | WVOG-75-C.5 | Iron | 2069 | WV0099520 | 1724.4601 | 3.2 | 1724.4601 | 3.2
Buffalo Creek | WV-OGU-27-I | Proctor Hollow (Mudlick Branch) | WVOG-75-C.5 | Iron | 2069 | WV1013319 | 1193.3065 | 3.2 | 1193.3065 | 3.2
Buffalo Creek | WV-OGU-27-I | Proctor Hollow (Mudlick Branch) | WVOG-75-C.5 | Iron | 2071 | WV0099520 | 1654.3742 | 3.2 | 775.2903 | 1.5
Buffalo Creek | WV-OGU-27-I | Proctor Hollow (Mudlick Branch) | WVOG-75-C.5 | Iron | 2071 | WV1020510 | 151.3351 | 1.5 | 151.3351 | 1.5
Buffalo Creek | WV-OGU-27-I | Proctor Hollow (Mudlick Branch) | WVOG-75-C.5 | Iron | 2071 | WV1022792 | 605.628 | 1.5 | 605.628 | 1.5
Buffalo Creek | WV-OGU-27-I-1 | UNT/Proctor Hollow RM 0.54 | WVOG-75-C.5-1 | Iron | 2070 | WV0099520 | 3072.7143 | 3.2 | 1439.9678 | 1.5
Buffalo Creek | WV-OGU-27-R | Dingess Branch | WVOG-75-H | Iron | 2077 | WV1025015 | 1152.2633 | 1.5 | 1152.2633 | 1.5
Buffalo Creek | WV-OGU-27-R | Dingess Branch | WVOG-75-H | Iron | 2077 | WV1029908 | 4725.1247 | 1.5 | 4725.1247 | 1.5
Buffalo Creek | WV-OGU-27-T | Davy Branch | WVOG-75-I | Iron | 2079 | WV1025015 | 3410.7864 | 1.5 | 3410.7864 | 1.5
Buffalo Creek | WV-OGU-27-T | Davy Branch | WVOG-75-I | Iron | 2079 | WV1029843 | 738.8749 | 1.5 | 738.8749 | 1.5
Buffalo Creek | WV-OGU-27-W | Elklick Branch | WVOG-75-K | Iron | 2085 | WV1025015 | 1410.0659 | 1.5 | 1410.0659 | 1.5 | X
Buffalo Creek | WV-OGU-27 | Buffalo Creek | WVOG-75 | Iron | 2080 | WV1028081 | 703.961 | 1 | 1055.9415 | 1.5 | X
Buffalo Creek | WV-OGU-27 | Buffalo Creek | WVOG-75 | Iron | 2080 | WV1016750 | 1586.4231 | 3.2 | 743.3906 | 1.5 | X
Buffalo Creek | WV-OGU-27-U | Toney Fork | WVOG-75-J | Iron | 2081 | WV0093122 | 1235.0864 | 3.2 | 578.7784 | 1.5 | X
Buffalo Creek | WV-OGU-27-W | Elklick Branch | WVOG-75-K | Iron | 2085 | WV1029843 | 358.1871 | 1.5 | 358.1871 | 1.5 | X
Buffalo Creek | WV-OGU-27-W | Elklick Branch | WVOG-75-K | Iron | 2083 | WV1025015 | 90.772 | 1.5 | 90.772 | 1.5
Buffalo Creek | WV-OGU-27 | Buffalo Creek | WVOG-75 | Iron | 2068 | WV1028383 | 118.586 | 3.2 | 55.5689 | 1.5 | X
Buffalo Creek | WV-OGU-27-U | Toney Fork | WVOG-75-J | Iron | 2081 | WV0093122 | 69.3452 | 3.2 | 32.5056 | 1.5 | X
Buffalo Creek | WV-OGU-27 | Buffalo Creek | WVOG-75 | Iron | 2082 | WV1023071 | 13.3221 | 1.5 | 13.3221 | 1.5 | X
Buffalo Creek | WV-OGU-27-W-1 | UNT/Elklick Branch RM 0.89 | WVOG-75-K-1 | Iron | 2084 | WV1025015 | 729.4902 | 1.5 | 729.4902 | 1.5
Buffalo Creek | WV-OGU-27-Y-1 | Middle Fork/Buffalo Creek | WVOG-75-L-1 | Iron | 2088 | WV0095699 | 244.0872 | 3.2 | 114.3867 | 1.5
Buffalo Creek | WV-OGU-27-Y-1 | Middle Fork/Buffalo Creek | WVOG-75-L-1 | Iron | 2088 | WV0096156 | 4088.8603 | 3.2 | 1916.1756 | 1.5
Buffalo Creek | WV-OGU-27-Y-1 | Middle Fork/Buffalo Creek | WVOG-75-L-1 | Iron | 2088 | WV1021583 | 178.0771 | 1.5 | 178.0771 | 1.5
Huff Creek | WV-OGU-28 | Huff Creek | WVOG-76 | Iron | 2092 | WV1020498 | 3536.0207 | 1.5 | 3536.0207 | 1.5
Huff Creek | WV-OGU-28 | Huff Creek | WVOG-76 | Iron | 2092 | WV1020498 | 662.4318 | 3.2 | 662.4318 | 3.2
Huff Creek | WV-OGU-28 | Huff Creek | WVOG-76 | Iron | 2092 | WV1024973 | 1027.3772 | 1.5 | 1027.3772 | 1.5
Huff Creek | WV-OGU-28 | Huff Creek | WVOG-76 | Iron | 2094 | WV1024841 | 1483.219 | 1.5 | 1483.219 | 1.5
Huff Creek | WV-OGU-28 | Huff Creek | WVOG-76 | Iron | 2096 | WV1016954 | 2996.2145 | 1.5 | 2996.2145 | 1.5
Huff Creek | WV-OGU-28 | Huff Creek | WVOG-76 | Iron | 2096 | WV1024841 | 1970.3312 | 1.5 | 1970.3312 | 1.5
Huff Creek | WV-OGU-28 | Huff Creek | WVOG-76 | Iron | 2098 | WV1021192 | 2064.1145 | 1.5 | 2064.1145 | 1.5
Huff Creek | WV-OGU-28 | Huff Creek | WVOG-76 | Iron | 2098 | WV1024841 | 241.3317 | 1.5 | 241.3317 | 1.5
Huff Creek | WV-OGU-28 | Huff Creek | WVOG-76 | Iron | 2100 | WV1018825 | 464.0533 | 3.2 | 464.0533 | 3.2
Huff Creek | WV-OGU-28 | Huff Creek | WVOG-76 | Iron | 2103 | WV1018728 | 336.4773 | 1.5 | 336.4773 | 1.5
Huff Creek | WV-OGU-28 | Huff Creek | WVOG-76 | Iron | 2113 | WV1016440 | 2590.7081 | 3.2 | 2590.7081 | 3.2
Huff Creek | WV-OGU-28 | Huff Creek | WVOG-76 | Iron | 2113 | WV1018906 | 1060.2572 | 1.5 | 1060.2572 | 1.5
Huff Creek | WV-OGU-28 | Huff Creek | WVOG-76 | Iron | 2113 | WV1018906 | 3143.6159 | 3.2 | 3143.6159 | 3.2
Huff Creek | WV-OGU-28 | Huff Creek | WVOG-76 | Iron | 2119 | WV1025015 | 55.6915 | 1.5 | 55.6915 | 1.5
Huff Creek | WV-OGU-28 | Huff Creek | WVOG-76 | Iron | 2121 | WV1021583 | 1216.1464 | 1.5 | 1216.1464 | 1.5
Huff Creek | WV-OGU-28 | Huff Creek | WVOG-76 | Iron | 2123 | WV1021583 | 2932.1861 | 1.5 | 2932.1861 | 1.5
Huff Creek | WV-OGU-28 | Huff Creek | WVOG-76 | Iron | 2123 | WV1028332 | 650.1114 | 1.5 | 650.1114 | 1.5
Huff Creek | WV-OGU-28 | Huff Creek | WVOG-76 | Iron | 2125 | WV1021583 | 4046.2826 | 1.5 | 4046.2826 | 1.5
Huff Creek | WV-OGU-28-G | Sandlick Branch | WVOG-76-F | Iron | 2095 | WV1004671 | 6304.1105 | 3.2 | 2955.0518 | 1.5
Huff Creek | WV-OGU-28-N | Beech Branch | WVOG-76-K | Iron | 2099 | WV1018825 | 2599.8132 | 1.5 | 2599.8132 | 1.5
Huff Creek | WV-OGU-28-N | Beech Branch | WVOG-76-K | Iron | 2099 | WV1021192 | 5089.4267 | 1.5 | 5089.4267 | 1.5
Huff Creek | WV-OGU-28-N | Beech Branch | WVOG-76-K | Iron | 2099 | WV1024841 | 647.0047 | 1.5 | 647.0047 | 1.5
Huff Creek | WV-OGU-28-Q | Toney Fork | WVOG-76-L | Iron | 2101 | WV1018728 | 578.0776 | 1.5 | 578.0776 | 1.5
Huff Creek | WV-OGU-28-Q | Toney Fork | WVOG-76-L | Iron | 2101 | WV1018825 | 1205.2922 | 3.2 | 1205.2922 | 3.2
Huff Creek | WV-OGU-28-Q | Toney Fork | WVOG-76-L | Iron | 2101 | WV1025015 | 420.8046 | 1.5 | 420.8046 | 1.5
Huff Creek | WV-OGU-28-Q | Toney Fork | WVOG-76-L | Iron | 2101 | WV1025139 | 219.4618 | 1.5 | 219.4618 | 1.5
Huff Creek | WV-OGU-28-Q | Toney Fork | WVOG-76-L | Iron | 2102 | WV1025015 | 821.2755 | 1.5 | 821.2755 | 1.5
Huff Creek | WV-OGU-28-Q | Toney Fork | WVOG-76-L | Iron | 2102 | WV1029843 | 111.6235 | 1.5 | 111.6235 | 1.5
Huff Creek | WV-OGU-28-S | Paynter Branch | WVOG-76-M | Iron | 2106 | WV1016440 | 463.3559 | 3.2 | 463.3559 | 3.2
Huff Creek | WV-OGU-28-S | Paynter Branch | WVOG-76-M | Iron | 2108 | WV1016440 | 685.6155 | 1.5 | 685.6155 | 1.5
Huff Creek | WV-OGU-28-S | Paynter Branch | WVOG-76-M | Iron | 2108 | WV1016440 | 389.8334 | 3.2 | 389.8334 | 3.2
Huff Creek | WV-OGU-28-S | Paynter Branch | WVOG-76-M | Iron | 2110 | WV1016440 | 240.7454 | 3.2 | 240.7454 | 3.2
Huff Creek | WV-OGU-28-S-3 | Cub Trace Branch | WVOG-76-M-2 | Iron | 2109 | WV1016440 | 2451.0148 | 1.5 | 2451.0148 | 1.5
Huff Creek | WV-OGU-28-S-3 | Cub Trace Branch | WVOG-76-M-2 | Iron | 2109 | WV1016440 | 150.2358 | 3.2 | 70.4051 | 1.5
Huff Creek | WV-OGU-28-S-4 | UNT/Paynter Branch RM 1.86 | WVOG-76-M-3 | Iron | 2111 | WV1016440 | 505.0026 | 3.2 | 505.0026 | 3.2
Huff Creek | WV-OGU-28-W | Road Branch | WVOG-76-O | Iron | 2114 | WV1018906 | 1436.6729 | 3.2 | 1436.6729 | 3.2
Huff Creek | WV-OGU-28-W | Road Branch | WVOG-76-O | Iron | 2116 | WV1018906 | 620.4403 | 3.2 | 620.4403 | 3.2
Huff Creek | WV-OGU-28-W-2 | Riggins Branch | WVOG-76-O-1 | Iron | 2115 | WV1018906 | 1845.772 | 1.5 | 1845.772 | 1.5
Huff Creek | WV-OGU-28-Z | Sycamore Creek | WVOG-76-P | Iron | 2120 | WV1013408 | 1903.2929 | 1.5 | 1903.2929 | 1.5
Huff Creek | WV-OGU-28-Z | Sycamore Creek | WVOG-76-P | Iron | 2120 | WV1021583 | 1178.7351 | 1.5 | 1178.7351 | 1.5
Huff Creek | WV-OGU-28-Z | Sycamore Creek | WVOG-76-P | Iron | 2120 | WV1025015 | 707.7673 | 1.5 | 707.7673 | 1.5
Rockhouse Creek | WV-OGU-29 | Rockhouse Creek | WVOG-77 | Iron | 2126 | WV0000418 | 1202.5185 | 3.2 | 1202.5185 | 3.2
Rockhouse Creek | WV-OGU-29 | Rockhouse Creek | WVOG-77 | Iron | 2126 | WV1004247 | 630.411 | 3.2 | 630.411 | 3.2
Rockhouse Creek | WV-OGU-29 | Rockhouse Creek | WVOG-77 | Iron | 2130 | WV0000418 | 703.2011 | 3.2 | 703.2011 | 3.2
Rockhouse Creek | WV-OGU-29 | Rockhouse Creek | WVOG-77 | Iron | 2132 | WV0000418 | 1814.4091 | 3.2 | 1814.4091 | 3.2
Rockhouse Creek | WV-OGU-29 | Rockhouse Creek | WVOG-77 | Iron | 2135 | WV0000418 | 11273.1949 | 3.2 | 5282.9915 | 1.5
Rockhouse Creek | WV-OGU-29 | Rockhouse Creek | WVOG-77 | Iron | 2135 | WV1004361 | 294.2526 | 1.5 | 294.2526 | 1.5
Rockhouse Creek | WV-OGU-29 | Rockhouse Creek | WVOG-77 | Iron | 2135 | WV1004948 | 254.1258 | 3.2 | 119.0915 | 1.5
Rockhouse Creek | WV-OGU-29 | Rockhouse Creek | WVOG-77 | Iron | 2135 | WV1020480 | 989.3942 | 3.2 | 463.7363 | 1.5
Rockhouse Creek | WV-OGU-29-A | Spring Branch | WVOG-77-A | Iron | 2127 | WV1016032 | 288.4712 | 3.2 | 288.4712 | 3.2
Rockhouse Creek | WV-OGU-29-A | Spring Branch | WVOG-77-A | Iron | 2129 | WV1017004 | 355.0749 | 3.2 | 355.0749 | 3.2
Rockhouse Creek | WV-OGU-29-A-1 | UNT/Spring Branch RM 0.56 |  | Iron | 2128 | WV1017004 | 148.6031 | 3.2 | 148.6031 | 3.2
Rockhouse Creek | WV-OGU-29-B | Oldhouse Branch | WVOG-77-A.5 | Iron | 2131 | WV1004247 | 378.2466 | 3.2 | 177.3031 | 1.5
Rockhouse Creek | WV-OGU-29-C | Lefthand Fork/Rockhouse Creek | WVOG-77-D | Iron | 2133 | WV0000418 | 237.7418 | 3.2 | 237.7418 | 3.2
Rockhouse Creek | WV-OGU-29-C | Lefthand Fork/Rockhouse Creek | WVOG-77-D | Iron | 2133 | WV1004361 | 951.1018 | 3.2 | 951.1018 | 3.2
Rockhouse Creek | WV-OGU-29-C | Lefthand Fork/Rockhouse Creek | WVOG-77-D | Iron | 2133 | WV1008102 | 338.0311 | 3.2 | 338.0311 | 3.2
Rockhouse Creek | WV-OGU-29-D | Lick Branch | WVOG-77-B | Iron | 2134 | WV1017004 | 80.7157 | 1.5 | 80.7157 | 1.5
Rockhouse Creek | WV-OGU-29-D | Lick Branch | WVOG-77-B | Iron | 2134 | WV1017004 | 199.7194 | 3.2 | 199.7194 | 3.2
Sandlick Creek | WV-OGU-31 | Sandlick Creek | WVOG-78 | Iron | 2139 | WV1025171 | 2.9551 | 1.5 | 2.9551 | 1.5
Elk Creek | WV-OGU-34 | Elk Creek | WVOG-80 | Iron | 2141 | WV0064840 | 3328.0558 | 1.5 | 3328.0558 | 1.5
Elk Creek | WV-OGU-34 | Elk Creek | WVOG-80 | Iron | 2141 | WV0064840 | 1728.2415 | 3.2 | 1728.2415 | 3.2
Elk Creek | WV-OGU-34 | Elk Creek | WVOG-80 | Iron | 2145 | WV0064840 | 286.6361 | 3.2 | 286.6361 | 3.2
Elk Creek | WV-OGU-34 | Elk Creek | WVOG-80 | Iron | 2145 | WV1028090 | 1477.5858 | 1.5 | 1477.5858 | 1.5
Elk Creek | WV-OGU-34 | Elk Creek | WVOG-80 | Iron | 2145 | WV1028341 | 1103.2193 | 1 | 1103.2193 | 1
Elk Creek | WV-OGU-34 | Elk Creek | WVOG-80 | Iron | 2145 | WV1028341 | 961.7858 | 1.5 | 961.7858 | 1.5
Elk Creek | WV-OGU-34 | Elk Creek | WVOG-80 | Iron | 2147 | WV1004751 | 575.9595 | 1.5 | 575.9595 | 1.5
Elk Creek | WV-OGU-34 | Elk Creek | WVOG-80 | Iron | 2147 | WV1004751 | 2017.3154 | 3.2 | 945.6166 | 1.5
Elk Creek | WV-OGU-34 | Elk Creek | WVOG-80 | Iron | 2147 | WV1028090 | 1169.4419 | 1.5 | 1169.4419 | 1.5
Elk Creek | WV-OGU-34-F | Right Hand Fork/Elk Creek | WVOG-80-E | Iron | 2144 | WV1004905 | 1418.3202 | 1.5 | 1418.3202 | 1.5
Elk Creek | WV-OGU-34-M | Stonecoal Branch | WVOG-80-I | Iron | 2146 | WV1004671 | 386.0297 | 1.5 | 386.0297 | 1.5
Elk Creek | WV-OGU-34-M | Stonecoal Branch | WVOG-80-I | Iron | 2146 | WV1028090 | 5978.0018 | 1.5 | 5978.0018 | 1.5
Elk Creek | WV-OGU-34-M | Stonecoal Branch | WVOG-80-I | Iron | 2146 | WV1028227 | 521.3822 | 1.5 | 521.3822 | 1.5
Sylvia Branch | WV-OGU-38 | Sylvia Branch | WVOG-84 | Iron | 2151 | WV0099643 | 1050.1727 | 1.5 | 1050.1727 | 1.5
Dingess Run | WV-OGU-4 | Dingess Run | WVOG-68 | Iron | 2008 | WV1010689 | 22853.5376 | 1.5 | 22853.5376 | 1.5
Dingess Run | WV-OGU-4 | Dingess Run | WVOG-68 | Iron | 2012 | WV1010689 | 4348.0882 | 1.5 | 4348.0882 | 1.5
Dingess Run | WV-OGU-4 | Dingess Run | WVOG-68 | Iron | 2016 | WV1010689 | 3940.0471 | 1.5 | 3940.0471 | 1.5
Dingess Run | WV-OGU-4 | Dingess Run | WVOG-68 | Iron | 2016 | WV1010689 | 1936.3165 | 3.2 | 907.4182 | 1.5
Dingess Run | WV-OGU-4 | Dingess Run | WVOG-68 | Iron | 2016 | WV1016938 | 1303.6285 | 3.2 | 610.9209 | 1.5
Dingess Run | WV-OGU-4 | Dingess Run | WVOG-68 | Iron | 2022 | WV1004956 | 10.0866 | 3.2 | 10.0866 | 3.2
Dingess Run | WV-OGU-4 | Dingess Run | WVOG-68 | Iron | 2022 | WV1010689 | 1075.1593 | 1.5 | 1075.1593 | 1.5
Dingess Run | WV-OGU-4 | Dingess Run | WVOG-68 | Iron | 2022 | WV1010689 | 2163.5657 | 3.2 | 2163.5657 | 3.2
Guyandotte River (Upper) | WV-OGU-42 | Canebrake Branch | WVOG-86 | Iron | 2153 | WV0099643 | 760.3958 | 3.2 | 356.3433 | 1.5
Guyandotte River (Upper) | WV-OGU-42 | Canebrake Branch | WVOG-86 | Iron | 2153 | WV1024892 | 6339.3484 | 1.5 | 6339.3484 | 1.5
Guyandotte River (Upper) | WV-OGU-42 | Canebrake Branch | WVOG-86 | Iron | 2153 | WV1025007 | 114.3652 | 1.5 | 114.3652 | 1.5
Harrys Branch | WV-OGU-45 | Harrys Branch | WVOG-87 | Iron | 2155 | WV0029726 | 9.714 | 1.5 | 9.714 | 1.5
Harrys Branch | WV-OGU-45 | Harrys Branch | WVOG-87 | Iron | 2155 | WV1029835 | 157.5975 | 1.5 | 157.5975 | 1.5
Harrys Branch | WV-OGU-45 | Harrys Branch | WVOG-87 | Iron | 2155 | WV1029860 | 63.1413 | 1.5 | 63.1413 | 1.5
Gilbert Creek | WV-OGU-47 | Gilbert Creek | WVOG-89 | Iron | 2159 | WV1013220 | 224.8118 | 3.2 | 224.8118 | 3.2
Gilbert Creek | WV-OGU-47 | Gilbert Creek | WVOG-89 | Iron | 2161 | WV1004760 | 94.1117 | 3.2 | 94.1117 | 3.2
Gilbert Creek | WV-OGU-47 | Gilbert Creek | WVOG-89 | Iron | 2171 | WV1004760 | 55.4568 | 3.2 | 55.4568 | 3.2
Gilbert Creek | WV-OGU-47 | Gilbert Creek | WVOG-89 | Iron | 2171 | WV1020196 | 6080.7405 | 1.5 | 6080.7405 | 1.5
Gilbert Creek | WV-OGU-47 | Gilbert Creek | WVOG-89 | Iron | 2171 | WV1020196 | 468.7666 | 3.2 | 468.7666 | 3.2
Gilbert Creek | WV-OGU-47 | Gilbert Creek | WVOG-89 | Iron | 2173 | WV1020625 | 1302.5622 | 1.5 | 1302.5622 | 1.5
Gilbert Creek | WV-OGU-47-A | Skillet Creek | WVOG-89-A | Iron | 2160 | WV1013220 | 193.2605 | 3.2 | 193.2605 | 3.2
Gilbert Creek | WV-OGU-47-A | Skillet Creek | WVOG-89-A | Iron | 2160 | WV1017195 | 591.982 | 3.2 | 591.982 | 3.2
Gilbert Creek | WV-OGU-47-B | Horsepen Creek | WVOG-89-B | Iron | 2162 | WV1004760 | 32.3796 | 1.5 | 32.3796 | 1.5
Gilbert Creek | WV-OGU-47-B | Horsepen Creek | WVOG-89-B | Iron | 2164 | WV1020196 | 665.246 | 3.2 | 665.246 | 3.2
Gilbert Creek | WV-OGU-47-B | Horsepen Creek | WVOG-89-B | Iron | 2164 | WV1025007 | 46.5066 | 1.5 | 46.5066 | 1.5
Gilbert Creek | WV-OGU-47-B | Horsepen Creek | WVOG-89-B | Iron | 2164 | WV1029819 | 881.2554 | 1.5 | 881.2554 | 1.5
Gilbert Creek | WV-OGU-47-B | Horsepen Creek | WVOG-89-B | Iron | 2168 | WV1004760 | 425.6241 | 1.5 | 425.6241 | 1.5
Gilbert Creek | WV-OGU-47-B | Horsepen Creek | WVOG-89-B | Iron | 2168 | WV1004760 | 83.7785 | 3.2 | 83.7785 | 3.2
Gilbert Creek | WV-OGU-47-B | Horsepen Creek | WVOG-89-B | Iron | 2168 | WV1016881 | 20.9446 | 3.2 | 20.9446 | 3.2
Gilbert Creek | WV-OGU-47-B | Horsepen Creek | WVOG-89-B | Iron | 2168 | WV1020196 | 2009.4286 | 1.5 | 2009.4286 | 1.5
Gilbert Creek | WV-OGU-47-B | Horsepen Creek | WVOG-89-B | Iron | 2168 | WV1020196 | 603.8333 | 3.2 | 603.8333 | 3.2
Gilbert Creek | WV-OGU-47-B | Horsepen Creek | WVOG-89-B | Iron | 2168 | WV1029878 | 590.8661 | 1.5 | 590.8661 | 1.5
Gilbert Creek | WV-OGU-47-B | Horsepen Creek | WVOG-89-B | Iron | 2170 | WV0096253 | 3741.8253 | 1.5 | 3741.8253 | 1.5
Gilbert Creek | WV-OGU-47-B | Horsepen Creek | WVOG-89-B | Iron | 2170 | WV1004760 | 34.9343 | 1.5 | 34.9343 | 1.5
Gilbert Creek | WV-OGU-47-B | Horsepen Creek | WVOG-89-B | Iron | 2170 | WV1013343 | 10114.5563 | 1.5 | 10114.5563 | 1.5
Gilbert Creek | WV-OGU-47-B | Horsepen Creek | WVOG-89-B | Iron | 2170 | WV1029878 | 2100.8933 | 1.5 | 2100.8933 | 1.5
Gilbert Creek | WV-OGU-47-B-1 | Lower Pete Branch | WVOG-89-B-0.3 | Iron | 2163 | WV1025007 | 508.7651 | 1.5 | 508.7651 | 1.5
Gilbert Creek | WV-OGU-47-B-1 | Lower Pete Branch | WVOG-89-B-0.3 | Iron | 2163 | WV1029819 | 1333.1163 | 1.5 | 1333.1163 | 1.5
Gilbert Creek | WV-OGU-47-B-12 | Donaldson Branch | WVOG-89-B-6 | Iron | 2169 | WV1004760 | 8225.1076 | 1.5 | 8225.1076 | 1.5
Gilbert Creek | WV-OGU-47-B-12 | Donaldson Branch | WVOG-89-B-6 | Iron | 2169 | WV1004760 | 6.2978 | 3.2 | 2.9513 | 1.5
Gilbert Creek | WV-OGU-47-B-3 | Browning Fork | WVOG-89-B-1 | Iron | 2165 | WV1004760 | 62.821 | 3.2 | 62.821 | 3.2
Gilbert Creek | WV-OGU-47-B-3 | Browning Fork | WVOG-89-B-1 | Iron | 2165 | WV1016881 | 147.7526 | 1.5 | 147.7526 | 1.5
Gilbert Creek | WV-OGU-47-B-3 | Browning Fork | WVOG-89-B-1 | Iron | 2165 | WV1024892 | 2034.6247 | 1.5 | 2034.6247 | 1.5
Gilbert Creek | WV-OGU-47-B-3 | Browning Fork | WVOG-89-B-1 | Iron | 2165 | WV1025007 | 102.9261 | 1.5 | 102.9261 | 1.5
Gilbert Creek | WV-OGU-47-B-3 | Browning Fork | WVOG-89-B-1 | Iron | 2165 | WV1029819 | 915.505 | 3.2 | 915.505 | 3.2
Gilbert Creek | WV-OGU-47-B-3 | Browning Fork | WVOG-89-B-1 | Iron | 2167 | WV1004760 | 774.5856 | 1.5 | 774.5856 | 1.5
Gilbert Creek | WV-OGU-47-B-3 | Browning Fork | WVOG-89-B-1 | Iron | 2167 | WV1004760 | 660.4266 | 3.2 | 309.4968 | 1.5
Gilbert Creek | WV-OGU-47-B-3 | Browning Fork | WVOG-89-B-1 | Iron | 2167 | WV1004948 | 176.6837 | 1.5 | 176.6837 | 1.5
Gilbert Creek | WV-OGU-47-B-3 | Browning Fork | WVOG-89-B-1 | Iron | 2167 | WV1004948 | 904.2746 | 3.2 | 423.7729 | 1.5
Gilbert Creek | WV-OGU-47-B-3 | Browning Fork | WVOG-89-B-1 | Iron | 2167 | WV1016806 | 12751.063 | 3.2 | 5977.0434 | 1.5
Gilbert Creek | WV-OGU-47-B-3 | Browning Fork | WVOG-89-B-1 | Iron | 2167 | WV1020790 | 2730.091 | 3.2 | 1279.4107 | 1.5
Gilbert Creek | WV-OGU-47-B-3-E | Right Fork/Browning Fork | WVOG-89-B-1-B | Iron | 2166 | WV1004948 | 1308.6424 | 3.2 | 1308.6424 | 3.2
Gilbert Creek | WV-OGU-47-F | Adams Fork | WVOG-89-C.3 | Iron | 2172 | WV1020196 | 2896.882 | 1.5 | 2896.882 | 1.5
Gilbert Creek | WV-OGU-47-K | Lefthand Fork/Gilbert Creek | WVOG-89-F | Iron | 2174 | WV1022946 | 776.1209 | 1.5 | 776.1209 | 1.5
Dingess Run | WV-OGU-4-A | Bandmill Hollow (Righthand Fork) | WVOG-68-A | Iron | 2003 | WV0093211 | 99.0891 | 1.5 | 99.0891 | 1.5
Dingess Run | WV-OGU-4-A | Bandmill Hollow (Righthand Fork) | WVOG-68-A | Iron | 2003 | WV1010689 | 95159.9654 | 3.2 | 44605.7488 | 1.5
Dingess Run | WV-OGU-4-A | Bandmill Hollow (Righthand Fork) | WVOG-68-A | Iron | 2003 | WV1020102 | 122.7086 | 3.2 | 57.5055 | 1.5
Dingess Run | WV-OGU-4-A | Bandmill Hollow (Righthand Fork) | WVOG-68-A | Iron | 2003 | WV1022971 | 706.928 | 1.5 | 706.928 | 1.5
Dingess Run | WV-OGU-4-A | Bandmill Hollow (Righthand Fork) | WVOG-68-A | Iron | 2005 | WV1022971 | 4470.8992 | 1.5 | 4470.8992 | 1.5
Dingess Run | WV-OGU-4-A-4 | UNT/Bandmill Hollow RM 1.84 | WVOG-68-A-4 | Iron | 2004 | WV1015753 | 6777.5868 | 1.5 | 6777.5868 | 1.5
Dingess Run | WV-OGU-4-E | Ethel Hollow | WVOG-68-E | Iron | 2009 | WV1004956 | 630.411 | 3.2 | 295.5052 | 1.5
Dingess Run | WV-OGU-4-E | Ethel Hollow | WVOG-68-E | Iron | 2009 | WV1010689 | 26501.0726 | 1.5 | 26501.0726 | 1.5
Dingess Run | WV-OGU-4-E | Ethel Hollow | WVOG-68-E | Iron | 2009 | WV1010689 | 45344.8897 | 3.2 | 21255.0343 | 1.5
Dingess Run | WV-OGU-4-E | Ethel Hollow | WVOG-68-E | Iron | 2009 | WV1019805 | 5687.7457 | 1.5 | 5687.7457 | 1.5
Dingess Run | WV-OGU-4-E-3 | Big Dark Hollow |  | Iron | 2010 | WV1010689 | 247.0022 | 3.2 | 247.0022 | 3.2
Dingess Run | WV-OGU-4-E-4 | Little Dark Hollow |  | Iron | 2011 | WV1019805 | 93.2657 | 1.5 | 93.2657 | 1.5
Dingess Run | WV-OGU-4-G | Freeze Fork | WVOG-68-G | Iron | 2013 | WV1010689 | 67.1835 | 3.2 | 67.1835 | 3.2
Dingess Run | WV-OGU-4-G | Freeze Fork | WVOG-68-G | Iron | 2013 | WV1016938 | 247.9503 | 3.2 | 247.9503 | 3.2
Dingess Run | WV-OGU-4-G | Freeze Fork | WVOG-68-G | Iron | 2013 | WV1022971 | 462.4321 | 1.5 | 462.4321 | 1.5
Dingess Run | WV-OGU-4-G | Freeze Fork | WVOG-68-G | Iron | 2015 | WV0047074 | 126.0822 | 3.2 | 59.101 | 1.5
Dingess Run | WV-OGU-4-G | Freeze Fork | WVOG-68-G | Iron | 2015 | WV1016938 | 2285.5007 | 1.5 | 2285.5007 | 1.5
Dingess Run | WV-OGU-4-G | Freeze Fork | WVOG-68-G | Iron | 2015 | WV1016938 | 550.2441 | 3.2 | 257.8616 | 1.5
Dingess Run | WV-OGU-4-G | Freeze Fork | WVOG-68-G | Iron | 2015 | WV1022971 | 331.4526 | 1.5 | 331.4526 | 1.5
Dingess Run | WV-OGU-4-G-1 | UNT/Freeze Fork RM 1.05 | WVOG-68-G-1 | Iron | 2014 | WV1016938 | 3858.9235 | 1.5 | 3858.9235 | 1.5
Dingess Run | WV-OGU-4-G-1 | UNT/Freeze Fork RM 1.05 | WVOG-68-G-1 | Iron | 2014 | WV1016938 | 304.5869 | 3.2 | 142.7389 | 1.5
Dingess Run | WV-OGU-4-G-1 | UNT/Freeze Fork RM 1.05 | WVOG-68-G-1 | Iron | 2014 | WV1022989 | 178.3638 | 1.5 | 178.3638 | 1.5
Dingess Run | WV-OGU-4-J | Georges Creek | WVOG-68-H | Iron | 2017 | WV1016938 | 2373.8775 | 3.2 | 1112.473 | 1.5
Dingess Run | WV-OGU-4-J | Georges Creek | WVOG-68-H | Iron | 2017 | WV1020463 | 1123.02 | 1.5 | 1123.02 | 1.5
Dingess Run | WV-OGU-4-J | Georges Creek | WVOG-68-H | Iron | 2017 | WV1020463 | 171.3332 | 3.2 | 80.2921 | 1.5
Dingess Run | WV-OGU-4-J | Georges Creek | WVOG-68-H | Iron | 2019 | WV1020463 | 819.685 | 1.5 | 819.685 | 1.5
Dingess Run | WV-OGU-4-J | Georges Creek | WVOG-68-H | Iron | 2021 | WV1020463 | 327.5157 | 1.5 | 327.5157 | 1.5
Dingess Run | WV-OGU-4-J | Georges Creek | WVOG-68-H | Iron | 2021 | WV1024868 | 228.8934 | 1.5 | 228.8934 | 1.5
Dingess Run | WV-OGU-4-J-1 | UNT/Georges Creek RM 1.07 | WVOG-68-H-1 | Iron | 2018 | WV1016938 | 352.1061 | 3.2 | 165.0079 | 1.5
Dingess Run | WV-OGU-4-J-1 | UNT/Georges Creek RM 1.07 | WVOG-68-H-1 | Iron | 2018 | WV1020463 | 3329.2987 | 1.5 | 3329.2987 | 1.5
Dingess Run | WV-OGU-4-J-2 | UNT/Georges Creek RM 1.50 | WVOG-68-H-2 | Iron | 2020 | WV0047074 | 63.0411 | 3.2 | 29.5505 | 1.5
Dingess Run | WV-OGU-4-J-2 | UNT/Georges Creek RM 1.50 | WVOG-68-H-2 | Iron | 2020 | WV1020463 | 1672.044 | 1.5 | 1672.044 | 1.5
Guyandotte River (Upper) | WV-OGU-52 | White Oak Branch | WVOG-91 | Iron | 2179 | WV1022946 | 765.3337 | 1.5 | 765.3337 | 1.5
Little Huff Creek | WV-OGU-54-K | Muzzle Creek | WVOG-92-I | Iron | 2196 | WV1012258 | 63.0411 | 3.2 | 63.0411 | 3.2
Little Huff Creek | WV-OGU-54-K | Muzzle Creek | WVOG-92-I | Iron | 2198 | WV1027573 | 780.4768 | 1.5 | 780.4768 | 1.5
Little Huff Creek | WV-OGU-54-M | Buffalo Creek | WVOG-92-K | Iron | 2200 | WV0097969 | 434.5351 | 3.2 | 434.5351 | 3.2
Little Huff Creek | WV-OGU-54-T | Pad Fork | WVOG-92-Q | Iron | 2210 | WV1026950 | 591.0104 | 1.5 | 591.0104 | 1.5
Big Cub Creek | WV-OGU-62 | Big Cub Creek | WVOG-96 | Iron | 2303 | WV1016539 | 758.1926 | 1.5 | 758.1926 | 1.5
Big Cub Creek | WV-OGU-62 | Big Cub Creek | WVOG-96 | Iron | 2303 | WV1016539 | 305.4628 | 3.2 | 305.4628 | 3.2
Big Cub Creek | WV-OGU-62 | Big Cub Creek | WVOG-96 | Iron | 2311 | WV1006681 | 860.0413 | 1.5 | 860.0413 | 1.5
Big Cub Creek | WV-OGU-62 | Big Cub Creek | WVOG-96 | Iron | 2311 | WV1006681 | 774.4338 | 3.2 | 774.4338 | 3.2
Big Cub Creek | WV-OGU-62 | Big Cub Creek | WVOG-96 | Iron | 2311 | WV1016539 | 2515.0736 | 3.2 | 2515.0736 | 3.2
Big Cub Creek | WV-OGU-62 | Big Cub Creek | WVOG-96 | Iron | 2313 | WV1016539 | 132.3009 | 3.2 | 132.3009 | 3.2
Big Cub Creek | WV-OGU-62 | Big Cub Creek | WVOG-96 | Iron | 2313 | WV1024078 | 42.8047 | 1.5 | 42.8047 | 1.5
Big Cub Creek | WV-OGU-62 | Big Cub Creek | WVOG-96 | Iron | 2315 | WV1016539 | 151.7705 | 3.2 | 151.7705 | 3.2
Big Cub Creek | WV-OGU-62 | Big Cub Creek | WVOG-96 | Iron | 2315 | WV1024078 | 147.2785 | 1.5 | 147.2785 | 1.5
Big Cub Creek | WV-OGU-62-G | Road Branch | WVOG-96-B | Iron | 2304 | WV1016539 | 757.1129 | 3.2 | 757.1129 | 3.2
Big Cub Creek | WV-OGU-62-G | Road Branch | WVOG-96-B | Iron | 2306 | WV1016539 | 1267.5344 | 1.5 | 1267.5344 | 1.5
Big Cub Creek | WV-OGU-62-G-2 | UNT/Road Branch RM 1.13 | WVOG-96-B-2 | Iron | 2305 | WV1016539 | 1153.7872 | 1.5 | 1153.7872 | 1.5
Big Cub Creek | WV-OGU-62-G-2 | UNT/Road Branch RM 1.13 | WVOG-96-B-2 | Iron | 2305 | WV1016539 | 92.8549 | 3.2 | 43.5145 | 1.5
Big Cub Creek | WV-OGU-62-O | Toler Hollow | WVOG-96-F | Iron | 2312 | WV0062961 | 3780.9697 | 3.2 | 1771.8874 | 1.5
Big Cub Creek | WV-OGU-62-O | Toler Hollow | WVOG-96-F | Iron | 2312 | WV1016539 | 1830.0827 | 1.5 | 1830.0827 | 1.5
Big Cub Creek | WV-OGU-62-O | Toler Hollow | WVOG-96-F | Iron | 2312 | WV1016539 | 26.145 | 3.2 | 12.2523 | 1.5
Big Cub Creek | WV-OGU-62-O | Toler Hollow | WVOG-96-F | Iron | 2312 | WV1024078 | 241.3522 | 1.5 | 241.3522 | 1.5
Big Cub Creek | WV-OGU-62-S | McDonald Fork | WVOG-96-H | Iron | 2314 | WV1016539 | 501.063 | 1.5 | 501.063 | 1.5
Big Cub Creek | WV-OGU-62-S | McDonald Fork | WVOG-96-H | Iron | 2314 | WV1016539 | 11647.3783 | 3.2 | 5457.6164 | 1.5
Long Branch | WV-OGU-65 | Long Branch | WVOG-97 | Iron | 2401 | WV1016539 | 2278.1383 | 1.5 | 2278.1383 | 1.5
Long Branch | WV-OGU-65 | Long Branch | WVOG-97 | Iron | 2401 | WV1016539 | 1005.272 | 3.2 | 1005.272 | 3.2
Reedy Branch | WV-OGU-68 | Reedy Branch | WVOG-99 | Iron | 2602 | WV0062961 | 2905.8621 | 1.5 | 2905.8621 | 1.5
Reedy Branch | WV-OGU-68 | Reedy Branch | WVOG-99 | Iron | 2602 | WV1016539 | 157.9831 | 1.5 | 157.9831 | 1.5
Reedy Branch | WV-OGU-68 | Reedy Branch | WVOG-99 | Iron | 2602 | WV1016539 | 3190.1533 | 3.2 | 3190.1533 | 3.2
Reedy Branch | WV-OGU-68 | Reedy Branch | WVOG-99 | Iron | 2602 | WV1026861 | 87.5372 | 1.5 | 87.5372 | 1.5
Clear Fork | WV-OGU-70 | Clear Fork | WVOGC | Iron | 3001 | WV1016539 | 684.7673 | 1.5 | 684.7673 | 1.5
Clear Fork | WV-OGU-70 | Clear Fork | WVOGC | Iron | 3001 | WV1016539 | 414.3515 | 3.2 | 414.3515 | 3.2
Clear Fork | WV-OGU-70 | Clear Fork | WVOGC | Iron | 3005 | WV1024078 | 406.7849 | 1.5 | 406.7849 | 1.5
Clear Fork | WV-OGU-70 | Clear Fork | WVOGC | Iron | 3042 | WV1008901 | 1775.6767 | 3.2 | 1775.6767 | 3.2
Clear Fork | WV-OGU-70 | Clear Fork | WVOGC | Iron | 3042 | WV1026810 | 4412.8773 | 1 | 4412.8773 | 1
Clear Fork | WV-OGU-70 | Clear Fork | WVOGC | Iron | 3042 | WV1026810 | 353.8615 | 1.5 | 353.8615 | 1.5
Clear Fork | WV-OGU-70 | Clear Fork | WVOGC | Iron | 3050 | WV1024248 | 106.5647 | 1.5 | 106.5647 | 1.5
Clear Fork | WV-OGU-70 | Clear Fork | WVOGC | Iron | 3052 | WV0024937 | 267.4824 | 3.2 | 267.4824 | 3.2
Clear Fork | WV-OGU-70 | Clear Fork | WVOGC | Iron | 3052 | WV0042544 | 18.0792 | 3.2 | 18.0792 | 3.2
Clear Fork | WV-OGU-70 | Clear Fork | WVOGC | Iron | 3052 | WV1027956 | 2823.7835 | 1.5 | 2823.7835 | 1.5
Toney Fork | WV-OGU-70-AC | Toney Fork | WVOGC-19 | Iron | 3044 | WV0066702 | 36.1689 | 3.2 | 36.1689 | 3.2
Toney Fork | WV-OGU-70-AC | Toney Fork | WVOGC-19 | Iron | 3044 | WV1026712 | 6422.6506 | 1.5 | 6422.6506 | 1.5
Crane Fork | WV-OGU-70-AM | Crane Fork | WVOGC-26 | Iron | 3047 | WV0041122 | 1458.9921 | 1.5 | 1458.9921 | 1.5
Crane Fork | WV-OGU-70-AM | Crane Fork | WVOGC-26 | Iron | 3047 | WV0041122 | 2361.4268 | 3.2 | 1106.6051 | 1.5
Crane Fork | WV-OGU-70-AM | Crane Fork | WVOGC-26 | Iron | 3047 | WV0066702 | 1052.9672 | 3.2 | 493.5783 | 1.5
Clear Fork | WV-OGU-70-AW | Knob Fork | WVOGC-28 | Iron | 3051 | WV0024937 | 18.0874 | 3.2 | 18.0874 | 3.2
Clear Fork | WV-OGU-70-AW | Knob Fork | WVOGC-28 | Iron | 3051 | WV1024248 | 1035.4509 | 1.5 | 1035.4509 | 1.5
Clear Fork | WV-OGU-70-AW | Knob Fork | WVOGC-28 | Iron | 3051 | WV1026496 | 292.9201 | 3.2 | 292.9201 | 3.2
Clear Fork | WV-OGU-70-AW | Knob Fork | WVOGC-28 | Iron | 3051 | WV1027956 | 3807.485 | 1.5 | 3807.485 | 1.5
Clear Fork | WV-OGU-70-E | Cedar Creek | WVOGC-4 | Iron | 3002 | WV1016539 | 837.4438 | 3.2 | 837.4438 | 3.2
Clear Fork | WV-OGU-70-E | Cedar Creek | WVOGC-4 | Iron | 3002 | WV1024078 | 669.9293 | 1.5 | 669.9293 | 1.5
Lower Road Branch | WV-OGU-70-S | Lower Road Branch | WVOGC-12 | Iron | 3010 | WV0056693 | 1602.0947 | 3.2 | 750.9557 | 1.5
Laurel Fork | WV-OGU-70-X | Laurel Fork | WVOGC-16 | Iron | 3041 | WV1016393 | 28.5283 | 3.2 | 28.5283 | 3.2
Laurel Fork | WV-OGU-70-X | Laurel Fork | WVOGC-16 | Iron | 3041 | WV1016491 | 2578.6912 | 3.2 | 2578.6912 | 3.2
Laurel Fork | WV-OGU-70-X-36 | Trough Fork | WVOGC-16-P | Iron | 3036 | WV0025615 | 143.4792 | 3.2 | 143.4792 | 3.2
Laurel Fork | WV-OGU-70-X-36 | Trough Fork | WVOGC-16-P | Iron | 3036 | WV0042544 | 799.4402 | 1.5 | 799.4402 | 1.5
Laurel Fork | WV-OGU-70-X-36 | Trough Fork | WVOGC-16-P | Iron | 3036 | WV0042544 | 364.8798 | 3.2 | 364.8798 | 3.2
Laurel Fork | WV-OGU-70-X-36 | Trough Fork | WVOGC-16-P | Iron | 3038 | WV0042544 | 34.4285 | 3.2 | 34.4285 | 3.2
Laurel Fork | WV-OGU-70-X-36-H | Upper Big Branch | WVOGC-16-P-4 | Iron | 3037 | WV0042544 | 44.8387 | 1.5 | 44.8387 | 1.5
Laurel Fork | WV-OGU-70-X-47 | Franks Fork | WVOGC-16-U | Iron | 3040 | WV1016156 | 1202.922 | 1.5 | 1202.922 | 1.5
Laurel Fork | WV-OGU-70-X-47 | Franks Fork | WVOGC-16-U | Iron | 3040 | WV1016393 | 63.0411 | 3.2 | 29.5505 | 1.5
Laurel Fork | WV-OGU-70-X-47 | Franks Fork | WVOGC-16-U | Iron | 3040 | WV1016491 | 5051.2535 | 3.2 | 2367.1382 | 1.5
Horse Creek | WV-OGU-77 | Horse Creek | WVOG-105 | Iron | 4010 | WV1024094 | 201.1648 | 1.5 | 201.1648 | 1.5
Horse Creek | WV-OGU-77 | Horse Creek | WVOG-105 | Iron | 4010 | WV1024213 | 13.214 | 1.5 | 13.214 | 1.5
Indian Creek | WV-OGU-84 | Indian Creek | WVOG-110 | Iron | 4033 | WV0090000 | 113.7992 | 1.5 | 113.7992 | 1.5
Indian Creek | WV-OGU-84 | Indian Creek | WVOG-110 | Iron | 4033 | WV0090000 | 25216.442 | 3.2 | 11820.2072 | 1.5
Indian Creek | WV-OGU-84 | Indian Creek | WVOG-110 | Iron | 4037 | WV0090000 | 11269.9286 | 3.2 | 5282.1787 | 1.5
Indian Creek | WV-OGU-84 | Indian Creek | WVOG-110 | Iron | 4037 | WV1018965 | 3110.6188 | 1.5 | 3110.6188 | 1.5
Indian Creek | WV-OGU-84 | Indian Creek | WVOG-110 | Iron | 4037 | WV1018965 | 668.7129 | 3.2 | 313.3774 | 1.5
Indian Creek | WV-OGU-84 | Indian Creek | WVOG-110 | Iron | 4039 | WV0090000 | 1814.5886 | 1.5 | 1814.5886 | 1.5
Indian Creek | WV-OGU-84 | Indian Creek | WVOG-110 | Iron | 4039 | WV0090000 | 5063.553 | 3.2 | 2373.538 | 1.5
Indian Creek | WV-OGU-84 | Indian Creek | WVOG-110 | Iron | 4039 | WV0097446 | 1895.4155 | 3.2 | 888.2456 | 1.5
Indian Creek | WV-OGU-84 | Indian Creek | WVOG-110 | Iron | 4040 | WV0097446 | 4754.3044 | 1.5 | 4754.3044 | 1.5
Indian Creek | WV-OGU-84 | Indian Creek | WVOG-110 | Iron | 4040 | WV0097446 | 5524.4343 | 3.2 | 2588.9008 | 1.5
Indian Creek | WV-OGU-84-AC | White Oak Branch | WVOG-110-M | Iron | 4036 | WV1018965 | 7194.1041 | 1.5 | 7194.1041 | 1.5
Indian Creek | WV-OGU-84-AC | White Oak Branch | WVOG-110-M | Iron | 4036 | WV1018965 | 541.1739 | 3.2 | 253.609 | 1.5
Indian Creek | WV-OGU-84-D | Brier Creek | WVOG-110-A | Iron | 4019 | WV1021559 | 443.2578 | 1.5 | 443.2578 | 1.5
Indian Creek | WV-OGU-84-D-6 | Marsh Fork | WVOG-110-A-2 | Iron | 4018 | WV0090000 | 169.9112 | 1.5 | 169.9112 | 1.5
Indian Creek | WV-OGU-84-F | Shop Branch | WVOG-110-B | Iron | 4021 | WV1026844 | 6589.7655 | 1.5 | 6589.7655 | 1.5
Indian Creek | WV-OGU-84-P | Wolf Pen Branch | WVOG-110-G | Iron | 4025 | WV1021273 | 3959.7694 | 1.5 | 3959.7694 | 1.5
Indian Creek | WV-OGU-84-Q | Lick Branch | WVOG-110-H | Iron | 4026 | WV0090000 | 275.5243 | 1.5 | 275.5243 | 1.5
Indian Creek | WV-OGU-84-Q | Lick Branch | WVOG-110-H | Iron | 4026 | WV0090000 | 6305.952 | 3.2 | 2955.9148 | 1.5
Indian Creek | WV-OGU-84-U | Nancy Fork | WVOG-110-J | Iron | 4030 | WV0090000 | 11.388 | 1.5 | 11.388 | 1.5
Indian Creek | WV-OGU-84-U | Nancy Fork | WVOG-110-J | Iron | 4030 | WV0090000 | 1413.6409 | 3.2 | 1413.6409 | 3.2
Indian Creek | WV-OGU-84-U-7 | Stanley Fork | WVOG-110-J-1 | Iron | 4032 | WV0090000 | 3386.7273 | 3.2 | 1587.5151 | 1.5
Guyandotte River (Upper) | WV-OGU-88 | Doublecamp Branch | WVOG-113 | Iron | 4042 | WV1023799 | 135.9221 | 1.5 | 135.9221 | 1.5
Guyandotte River (Upper) | WV-OGU-93 | Shannon Mill Creek | WVOG-116 | Iron | 4044 | WV1023900 | 543.946 | 1.5 | 543.946 | 1.5
Turkey Creek | WV-OGU-94-B | Right Fork/Turkey Creek | WVOG-118-A | Iron | 4047 | WV1006584 | 1361.7548 | 1.5 | 1361.7548 | 1.5
Turkey Creek | WV-OGU-94-B | Right Fork/Turkey Creek | WVOG-118-A | Iron | 4047 | WV1006584 | 93.378 | 3.2 | 93.378 | 3.2
Big Branch | WV-OGU-97 | Big Branch | WVOG-120 | Iron | 4054 | WV1018973 | 2030.0098 | 1.5 | 2030.0098 | 1.5
Big Branch | WV-OGU-97-C | UNT/Big Branch RM 1.54 | WVOG-120-C | Iron | 4055 | WV1018493 | 675.9968 | 1.5 | 675.9968 | 1.5

## Non-Mining_WLAs
Upper Guyandotte River Watershed Non-Mining Wasteload Allocations
TMDL Watershed | NHD Code | Stream Name | WVCode | Metal | SWS | PERMIT | Baseline Load (lbs/yr) | Baseline Concentration (mg/L) | Allocated Load (lbs/yr) | Allocated Concentration (mg/L) | Permit Type
Guyandotte River (Upper) | WV-OGU | Guyandotte River (upper) Below Lake | WVOG-up | Iron | 2001 | WVG640106 | 338.3322 | 3.7 | 338.3322 | 3.7 | Water Treatment Plant (GP)
Guyandotte River (Upper) | WV-OGU | Guyandotte River (upper) Below Lake | WVOG-up | Iron | 2040 | WVG611247 | 0.73356 | 1.5 | 0.73356 | 1.5 | Storm Water Industrial (GP)
Guyandotte River (Upper) | WV-OGU | Guyandotte River (upper) Below Lake | WVOG-up | Iron | 2046 | WV0050962 | 27.4323 | 1.5 | 27.4323 | 1.5 | Individual
Guyandotte River (Upper) | WV-OGU | Guyandotte River (upper) Below Lake | WVOG-up | Iron | 2046 | WV0050962 | 23.8141 | 1.5 | 23.8141 | 1.5 | Individual
Guyandotte River (Upper) | WV-OGU | Guyandotte River (upper) Below Lake | WVOG-up | Iron | 2136 | WVG640090 | 98.1163 | 3.7 | 98.1163 | 3.7 | Water Treatment Plant (GP)
Guyandotte River (Upper) | WV-OGU | Guyandotte River (upper) Below Lake | WVOG-up | Iron | 2136 | WVG640090 | 98.1163 | 3.7 | 98.1163 | 3.7 | Water Treatment Plant (GP)
Guyandotte River (Upper) | WV-OGU | Guyandotte River (upper) Below Lake | WVOG-up | Iron | 2154 | WVG611328 | 0.69768 | 1.5 | 0.69768 | 1.5 | Storm Water Industrial (GP)
Guyandotte River (Upper) | WV-OGU | Guyandotte River (upper) Below Lake | WVOG-up | Iron | 2158 | WVG611000 | 5.8196 | 1.5 | 5.8196 | 1.5 | Storm Water Industrial (GP)
Guyandotte River (Upper) | WV-OGU | Guyandotte River (upper) Below Lake | WVOG-up | Iron | 2158 | WVG640023 | 90.2219 | 3.7 | 90.2219 | 3.7 | Water Treatment Plant (GP)
Guyandotte River (Upper) | WV-OGU | Guyandotte River (upper) Below Lake | WVOG-up | Iron | 2176 | WVG610166 | 43.3148 | 1.5 | 43.3148 | 1.5 | Storm Water Industrial (GP)
Guyandotte River (Upper) | WV-OGU | Guyandotte River (upper) Above Lake | WVOG-up | Iron | 4011 | WVG611465 | 2.148 | 1.5 | 2.148 | 1.5 | Storm Water Industrial (GP)
Guyandotte River (Upper) | WV-OGU | Guyandotte River (upper) Above Lake | WVOG-up | Iron | 4057 | WVG610856 | 1.5393 | 1.5 | 1.5393 | 1.5 | Storm Water Industrial (GP)
Guyandotte River (Upper) | WV-OGU | Guyandotte River (upper) Above Lake | WVOG-up | Iron | 4057 | WVG610875 | 2.7708 | 1.5 | 2.7708 | 1.5 | Storm Water Industrial (GP)
Guyandotte River (Upper) | WV-OGU | Guyandotte River (upper) Above Lake | WVOG-up | Iron | 5001 | WVG611775 | 5.061 | 1.5 | 5.061 | 1.5 | Storm Water Industrial (GP)
Guyandotte River (Upper) | WV-OGU | Guyandotte River (upper) Above Lake | WVOG-up | Iron | 5003 | WVG610876 | 1.8236 | 1.5 | 1.8236 | 1.5 | Storm Water Industrial (GP)
Guyandotte River (Upper) | WV-OGU | Guyandotte River (upper) Above Lake | WVOG-up | Iron | 5003 | WVG611218 | 3.2419 | 1.5 | 3.2419 | 1.5 | Storm Water Industrial (GP)
Guyandotte River (Upper) | WV-OGU | Guyandotte River (upper) Above Lake | WVOG-up | Iron | 5003 | WVG611219 | 0.40524 | 1.5 | 0.40524 | 1.5 | Storm Water Industrial (GP)
Guyandotte River (Upper) | WV-OGU | Guyandotte River (upper) Above Lake | WVOG-up | Iron | 5020 | WVG980036 | 2.2453 | 1.5 | 2.2453 | 1.5 | WV DOH+MUN
Guyandotte River (Upper) | WV-OGU | Guyandotte River (upper) Above Lake | WVOG-up | Iron | 5020 | WVG980037 | 2.4274 | 1.5 | 2.4274 | 1.5 | WV DOH+MUN
Guyandotte River (Upper) | WV-OGU | Guyandotte River (upper) Above Lake | WVOG-up | Iron | 5046 | WVG610130 | 4.0466 | 1.5 | 4.0466 | 1.5 | Storm Water Industrial (GP)
Guyandotte River (Upper) | WV-OGU | Guyandotte River (upper) Above Lake | WVOG-up | Iron | 5046 | WVG611471 | 0.20233 | 1.5 | 0.20233 | 1.5 | Storm Water Industrial (GP)
Guyandotte River (Upper) | WV-OGU | Guyandotte River (upper) Above Lake | WVOG-up | Iron | 5070 | WVG610740 | 1.2035 | 1.5 | 1.2035 | 1.5 | Storm Water Industrial (GP)
Guyandotte River (Upper) | WV-OGU | Guyandotte River (upper) Above Lake | WVOG-up | Iron | 5078 | WVG611034 | 17.5726 | 1.5 | 17.5726 | 1.5 | Storm Water Industrial (GP)
Guyandotte River (Upper) | WV-OGU | Guyandotte River (upper) Above Lake | WVOG-up | Iron | 5078 | WVG640101 | 113.9052 | 3.7 | 113.9052 | 3.7 | Water Treatment Plant (GP)
Island Creek | WV-OGU-1 | Island Creek | WVOG-65 | Iron | 1001 | WVG610251 | 5.4694 | 1.5 | 5.4694 | 1.5 | Storm Water Industrial (GP)
Island Creek | WV-OGU-1 | Island Creek | WVOG-65 | Iron | 1001 | WVG610874 | 0.34184 | 1.5 | 0.34184 | 1.5 | Storm Water Industrial (GP)
Island Creek | WV-OGU-1 | Island Creek | WVOG-65 | Iron | 1001 | WVG910060 | 11.2168 | 3.68 | 11.2168 | 3.68 | Ground Water Remediation (GP)
Island Creek | WV-OGU-1 | Island Creek | WVOG-65 | Iron | 1039 | WVG611591 | 1.0236 | 1.5 | 1.0236 | 1.5 | Storm Water Industrial (GP)
Island Creek | WV-OGU-1 | Island Creek | WVOG-65 | Iron | 1039 | WVG980135 | 6.9605 | 1.5 | 6.9605 | 1.5 | WV DOH+MUN
Island Creek | WV-OGU-1 | Island Creek | WVOG-65 | Iron | 1043 | WVG610602 | 5.7119 | 1.5 | 5.7119 | 1.5 | Storm Water Industrial (GP)
Rum Creek | WV-OGU-10 | Rum Creek | WVOG-70 | Iron | 2026 | WVG611055 | 18.3411 | 1.5 | 18.3411 | 1.5 | Storm Water Industrial (GP)
Rockcastle Creek | WV-OGU-107 | Rockcastle Creek | WVOG-123 | Iron | 4058 | WVG611094 | 3.1042 | 1.5 | 3.1042 | 1.5 | Storm Water Industrial (GP)
Rockcastle Creek | WV-OGU-107 | Rockcastle Creek | WVOG-123 | Iron | 4058 | WVG611095 | 2.235 | 1.5 | 2.235 | 1.5 | Storm Water Industrial (GP)
Rockcastle Creek | WV-OGU-107 | Rockcastle Creek | WVOG-123 | Iron | 4068 | WVG610971 | 30.6214 | 1.5 | 30.6214 | 1.5 | Storm Water Industrial (GP)
Rockcastle Creek | WV-OGU-107-A | Bearhole Fork | WVOG-123-A | Iron | 4061 | WVG980038 | 9.1511 | 1.5 | 9.1511 | 1.5 | WV DOH+MUN
Pinnacle Creek | WV-OGU-108 | Pinnacle Creek | WVOG-124 | Iron | 4075 | WVG611094 | 2.1006 | 1 | 2.1006 | 1 | Storm Water Industrial (GP)
Pinnacle Creek | WV-OGU-108 | Pinnacle Creek | WVOG-124 | Iron | 4075 | WVG640149 | 112.0154 | 2.45 | 112.0154 | 2.45 | Water Treatment Plant (GP)
Rum Creek | WV-OGU-10-J | Big Lick Branch | WVOG-70-E | Iron | 2038 | WVG640129 | 6.5073 | 3.7 | 6.5073 | 3.7 | Water Treatment Plant (GP)
Cabin Creek | WV-OGU-118-G | Marsh Fork | WVOG-127-D | Iron | 5011 | WVG611156 | 5.6812 | 1.5 | 5.6812 | 1.5 | Storm Water Industrial (GP)
Barkers Creek | WV-OGU-128 | Barkers Creek | WVOG-131 | Iron | 5021 | WVG611468 | 0.16816 | 1 | 0.16816 | 1 | Storm Water Industrial (GP)
Barkers Creek | WV-OGU-128 | Barkers Creek | WVOG-131 | Iron | 5023 | WVG611257 | 2.5222 | 1 | 2.5222 | 1 | Storm Water Industrial (GP)
Barkers Creek | WV-OGU-128-Q | UNT/Barkers Creek RM 9.91 |  | Iron | 5042 | WVG611023 | 0.77022 | 1.5 | 0.77022 | 1.5 | Storm Water Industrial (GP)
Slab Fork | WV-OGU-132 | Slab Fork | WVOG-134 | Iron | 5051 | WVG611231 | 1.2731 | 1 | 1.2731 | 1 | Storm Water Industrial (GP)
Stonecoal Creek | WV-OGU-141-G | Riffe Branch | WVOG-139-B | Iron | 5105 | WVG611475 | 20.7645 | 1 | 20.7645 | 1 | Storm Water Industrial (GP)
Winding Gulf | WV-OGU-142 | Winding Gulf | WVOG-138 | Iron | 5115 | WVG611475 | 20.7997 | 1 | 20.7997 | 1 | Storm Water Industrial (GP)
Winding Gulf | WV-OGU-142 | Winding Gulf | WVOG-138 | Iron | 5117 | WVG611475 | 10.4024 | 1 | 10.4024 | 1 | Storm Water Industrial (GP)
Winding Gulf | WV-OGU-142-E | Berry Branch | WVOG-138-A | Iron | 5114 | WVG611475 | 12.1468 | 1.5 | 12.1468 | 1.5 | Storm Water Industrial (GP)
Winding Gulf | WV-OGU-142-K | Mullens Branch | WVOG-138-E | Iron | 5118 | WVG611475 | 12.1665 | 1.5 | 12.1665 | 1.5 | Storm Water Industrial (GP)
Winding Gulf | WV-OGU-142-V | West Fork/Winding Gulf | WVOG-138-G | Iron | 5121 | WVG611475 | 12.1936 | 1.5 | 12.1936 | 1.5 | Storm Water Industrial (GP)
Island Creek | WV-OGU-1-B | Copperas Mine Fork | WVOG-65-B | Iron | 1004 | WVG610032 | 5.0005 | 1.5 | 5.0005 | 1.5 | Storm Water Industrial (GP)
Island Creek | WV-OGU-1-B-1-C | Lower Dempsey Branch | WVOG-65-B-1-A | Iron | 1006 | WVG611332 | 1.4315 | 1.5 | 1.4315 | 1.5 | Storm Water Industrial (GP)
Island Creek | WV-OGU-1-B-3 | Whitman Creek | WVOG-65-B-2 | Iron | 1017 | WVG610548 | 44.6692 | 1.5 | 44.6692 | 1.5 | Storm Water Industrial (GP)
Island Creek | WV-OGU-1-B-3 | Whitman Creek | WVOG-65-B-2 | Iron | 1017 | WVG611127 | 2.5015 | 1.5 | 2.5015 | 1.5 | Storm Water Industrial (GP)
Island Creek | WV-OGU-1-V-8 | UNT/Cow Creek RM 5.35 |  | Iron | 1067 | WVG611333 | 10.6758 | 1.5 | 10.6758 | 1.5 | Storm Water Industrial (GP)
Buffalo Creek | WV-OGU-27 | Buffalo Creek | WVOG-75 | Iron | 2059 | WVG640104 | 16.4594 | 1.2 | 16.4594 | 1.2 | Water Treatment Plant (GP)
Buffalo Creek | WV-OGU-27 | Buffalo Creek | WVOG-75 | Iron | 2061 | WVG611103 | 1.8432 | 1 | 1.8432 | 1 | Storm Water Industrial (GP)
Buffalo Creek | WV-OGU-27 | Buffalo Creek | WVOG-75 | Iron | 2072 | WVG980129 | 2.455 | 1 | 2.455 | 1 | WV DOH+MUN
Buffalo Creek | WV-OGU-27 | Buffalo Creek | WVOG-75 | Iron | 2076 | WVG611561 | 1.8416 | 1 | 1.8416 | 1 | Storm Water Industrial (GP)
Buffalo Creek | WV-OGU-27-I | Proctor Hollow (Mudlick Branch) | WVOG-75-C.5 | Iron | 2069 | WVG980129 | 1.5084 | 1.5 | 1.5084 | 1.5 | WV DOH+MUN
Huff Creek | WV-OGU-28 | Huff Creek | WVOG-76 | Iron | 2094 | WVG611596 | 3.0204 | 1.5 | 3.0204 | 1.5 | Storm Water Industrial (GP)
Gilbert Creek | WV-OGU-47-B | Horsepen Creek | WVOG-89-B | Iron | 2164 | WVG980132 | 4.4747 | 1.5 | 4.4747 | 1.5 | WV DOH+MUN
Little Huff Creek | WV-OGU-54 | Little Huff Creek | WVOG-92 | Iron | 2181 | WVG640014 | 11.2777 | 3.7 | 11.2777 | 3.7 | Water Treatment Plant (GP)
Little Huff Creek | WV-OGU-54 | Little Huff Creek | WVOG-92 | Iron | 2190 | WV0076058 | 51.6642 | 1.5 | 51.6642 | 1.5 | Solid Waste Landfill
Little Huff Creek | WV-OGU-54 | Little Huff Creek | WVOG-92 | Iron | 2190 | WVG980035 | 2.8603 | 1.5 | 2.8603 | 1.5 | WV DOH+MUN
Clear Fork | WV-OGU-70 | Clear Fork | WVOGC | Iron | 3007 | WVG611059 | 4.5153 | 1.5 | 4.5153 | 1.5 | Storm Water Industrial (GP)
Toney Fork | WV-OGU-70-AC | Toney Fork | WVOGC-19 | Iron | 3043 | WVG611066 | 1.9816 | 1.5 | 1.9816 | 1.5 | Storm Water Industrial (GP)
Toney Fork | WV-OGU-70-AC | Toney Fork | WVOGC-19 | Iron | 3043 | WVG611315 | 1.9816 | 1.5 | 1.9816 | 1.5 | Storm Water Industrial (GP)
Laurel Fork | WV-OGU-70-X | Laurel Fork | WVOGC-16 | Iron | 3014 | WVG640075 | 190.4261 | 2.45 | 190.4261 | 2.45 | Water Treatment Plant (GP)
Laurel Fork | WV-OGU-70-X | Laurel Fork | WVOGC-16 | Iron | 3018 | WVG611003 | 5.0922 | 1.5 | 5.0922 | 1.5 | Storm Water Industrial (GP)
Laurel Fork | WV-OGU-70-X | Laurel Fork | WVOGC-16 | Iron | 3018 | WVG611029 | 7.2364 | 1.5 | 7.2364 | 1.5 | Storm Water Industrial (GP)
Laurel Fork | WV-OGU-70-X | Laurel Fork | WVOGC-16 | Iron | 3018 | WVG611321 | 5.3603 | 1.5 | 5.3603 | 1.5 | Storm Water Industrial (GP)
Laurel Fork | WV-OGU-70-X | Laurel Fork | WVOGC-16 | Iron | 3023 | WVG611466 | 0.26858 | 1.5 | 0.26858 | 1.5 | Storm Water Industrial (GP)
Laurel Fork | WV-OGU-70-X-11 | Elkins Branch | WVOGC-16-D | Iron | 3020 | WVG611110 | 4.8319 | 1.5 | 4.8319 | 1.5 | Storm Water Industrial (GP)
Laurel Fork | WV-OGU-70-X-27 | Milam Fork | WVOGC-16-M | Iron | 3030 | WVG640056 | 563.8869 | 3.7 | 563.8869 | 3.7 | Water Treatment Plant (GP)
Skin Fork | WV-OGU-95 | Skin Fork | WVOG-119 | Iron | 4052 | WVG611467 | 0.61706 | 1.5 | 0.61706 | 1.5 | Storm Water Industrial (GP)

## CSW_Future_Growth
Upper Guyandotte River Watershed - Construction Stormwater Future Growth
TMDL Watershed | NHD Code | Stream Name | WVCode | SWS | Subwatershed Allocated Load (lbs/yr) | Subwatershed Allocated Area (Acres) | Cumulative Allocated Area (Acres) | Contributing Subwatersheds
Island Creek | WV-OGU-1 | Island Creek | WVOG-65 | 1001 | 17.593 | 1.9079 | 1589.8806 | 1001 through 1080
Island Creek | WV-OGU-1-A | Coal Branch | WVOG-65-A | 1002 | 127.2219 | 20.1619 | 20.1619 | 1002
Island Creek | WV-OGU-1 | Island Creek | WVOG-65 | 1003 | 21.2727 | 3.3736 | 1567.8108 | 1003 through 1080
Island Creek | WV-OGU-1-B | Copperas Mine Fork | WVOG-65-B | 1004 | 11.7109 | 1.7639 | 694.1149 | 1004 through 1038
Island Creek | WV-OGU-1-B-1 | Mud Fork | WVOG-65-B-1 | 1005 | 87.2682 | 8.9909 | 219.7344 | 1005 through 1015
Island Creek | WV-OGU-1-B-1-C | Lower Dempsey Branch | WVOG-65-B-1-A | 1006 | 169.981 | 25.6054 | 25.6054 | 1006
Island Creek | WV-OGU-1-B-1 | Mud Fork | WVOG-65-B-1 | 1007 | 53.1003 | 5.472 | 185.1382 | 1007 through 1015
Island Creek | WV-OGU-1-B-1-D | Ellis Branch | WVOG-65-B-1-B | 1008 | 115.1092 | 17.3391 | 17.3391 | 1008
Island Creek | WV-OGU-1-B-1 | Mud Fork | WVOG-65-B-1 | 1009 | 345.7904 | 35.6341 | 162.3271 | 1009 through 1015
Island Creek | WV-OGU-1-B-1-G | Upper Dempsey Branch | WVOG-65-B-1-E | 1010 | 75.7146 | 11.403 | 11.403 | 1010
Island Creek | WV-OGU-1-B-1 | Mud Fork | WVOG-65-B-1 | 1011 | 18.8756 | 1.944 | 115.2901 | 1011 through 1015
Island Creek | WV-OGU-1-B-1-H | Rockhouse Branch | WVOG-65-B-1-F | 1012 | 213.9009 | 32.2251 | 32.2251 | 1012
Island Creek | WV-OGU-1-B-1 | Mud Fork | WVOG-65-B-1 | 1013 | 338.063 | 34.8408 | 81.121 | 1013 through 1015
Island Creek | WV-OGU-1-B-1-L | UNT/Mud Fork RM 6.12 |  | 1014 | 81.5873 | 12.2845 | 12.2845 | 1014
Island Creek | WV-OGU-1-B-1 | Mud Fork | WVOG-65-B-1 | 1015 | 225.6542 | 33.9956 | 33.9956 | 1015
Island Creek | WV-OGU-1-B | Copperas Mine Fork | WVOG-65-B | 1016 | 210.4591 | 21.7001 | 472.6166 | 1016 through 1038
Island Creek | WV-OGU-1-B-3 | Whitman Creek | WVOG-65-B-2 | 1017 | 207.0693 | 31.195 | 200.7905 | 1017 through 1025
Island Creek | WV-OGU-1-B-3-B | Left Fork/Whitman Creek | WVOG-65-B-2-A | 1018 | 86.3166 | 13.0017 | 68.8523 | 1018 through 1020
Island Creek | WV-OGU-1-B-3-B-2 | Poleroad Fork | WVOG-65-B-2-A-1 | 1019 | 142.3137 | 21.41 | 21.41 | 1019
Island Creek | WV-OGU-1-B-3-B | Left Fork/Whitman Creek | WVOG-65-B-2-A | 1020 | 228.9706 | 34.4406 | 34.4406 | 1020
Island Creek | WV-OGU-1-B-3 | Whitman Creek | WVOG-65-B-2 | 1021 | 174.687 | 26.3132 | 100.7432 | 1021 through 1025
Island Creek | WV-OGU-1-B-3-E | UNT/Whitman Creek RM 3.83 (Skifus Branch) | WVOG-65-B-2-C | 1022 | 35.6863 | 5.3712 | 5.3712 | 1022
Island Creek | WV-OGU-1-B-3 | Whitman Creek | WVOG-65-B-2 | 1023 | 70.631 | 10.6395 | 69.0588 | 1023 through 1025
Island Creek | WV-OGU-1-B-3-G | Pine Gap Branch | WVOG-65-B-2-D | 1024 | 139.711 | 21.0142 | 21.0142 | 1024
Island Creek | WV-OGU-1-B-3 | Whitman Creek | WVOG-65-B-2 | 1025 | 248.659 | 37.4052 | 37.4052 | 1025
Island Creek | WV-OGU-1-B | Copperas Mine Fork | WVOG-65-B | 1026 | 42.1298 | 4.3405 | 250.1261 | 1026 through 1038
Island Creek | WV-OGU-1-B-4 | Aldrich Branch | WVOG-65-B-3 | 1027 | 169.2505 | 25.4942 | 25.4942 | 1027
Island Creek | WV-OGU-1-B | Copperas Mine Fork | WVOG-65-B | 1028 | 174.8258 | 18.0104 | 220.2914 | 1028 through 1038
Island Creek | WV-OGU-1-B-6 | Trace Fork | WVOG-65-B-4 | 1029 | 393.0107 | 59.1986 | 59.1986 | 1029 through 1031
Island Creek | WV-OGU-1-B-6-E | UNT/Trace Fork RM 2.95 | WVOG-65-B-4-G | 1030 | 0 | 0 | 0 | 1030
Island Creek | WV-OGU-1-B-6 | Trace Fork | WVOG-65-B-4 | 1031 | 0 | 0 | 0 | 1031
Island Creek | WV-OGU-1-B | Copperas Mine Fork | WVOG-65-B | 1032 | 195.9757 | 20.1956 | 143.0823 | 1032 through 1038
Island Creek | WV-OGU-1-B-8 | Curry Branch | WVOG-65-B-5 | 1033 | 114.2092 | 11.7703 | 11.7703 | 1033
Island Creek | WV-OGU-1-B | Copperas Mine Fork | WVOG-65-B | 1034 | 254.3242 | 26.1984 | 111.1164 | 1034 through 1038
Island Creek | WV-OGU-1-B-11 | Cabin Branch | WVOG-65-B-7 | 1035 | 302.5244 | 45.569 | 45.569 | 1035
Island Creek | WV-OGU-1-B | Copperas Mine Fork | WVOG-65-B | 1036 | 108.9599 | 11.2294 | 39.3491 | 1036 through 1038
Island Creek | WV-OGU-1-B-15 | Dingess Fork | WVOG-65-B-8 | 1037 | 0 | 0 | 0 | 1037
Island Creek | WV-OGU-1-B | Copperas Mine Fork | WVOG-65-B | 1038 | 273.125 | 28.1196 | 28.1196 | 1038
Island Creek | WV-OGU-1 | Island Creek | WVOG-65 | 1039 | 327.3346 | 51.9593 | 870.3222 | 1039 through 1080
Island Creek | WV-OGU-1-H | Mill Creek | WVOG-65-C | 1040 | 197.7562 | 31.3401 | 31.3401 | 1040
Island Creek | WV-OGU-1 | Island Creek | WVOG-65 | 1041 | 244.0931 | 38.7211 | 787.0228 | 1041 through 1080
Island Creek | WV-OGU-1-N | Steele Branch | WVOG-65-E | 1042 | 140.5083 | 22.2081 | 22.2081 | 1042
Island Creek | WV-OGU-1 | Island Creek | WVOG-65 | 1043 | 303.0586 | 48.0236 | 726.0936 | 1043 through 1080
Island Creek | WV-OGU-1-Q | Middle Fork/Island Creek | WVOG-65-G | 1044 | 453.39 | 71.5564 | 71.5564 | 1044
Island Creek | WV-OGU-1 | Island Creek | WVOG-65 | 1045 | 85.1722 | 13.4984 | 606.5136 | 1045 through 1080
Island Creek | WV-OGU-1-T | Pine Creek | WVOG-65-H | 1046 | 66.5246 | 10.5491 | 184.2021 | 1046 through 1060
Island Creek | WV-OGU-1-T-1 | UNT/Pine Creek RM 0.96 |  | 1047 | 81.2982 | 12.8538 | 12.8538 | 1047
Island Creek | WV-OGU-1-T | Pine Creek | WVOG-65-H | 1048 | 268.0136 | 42.4167 | 160.7992 | 1048 through 1060
Island Creek | WV-OGU-1-T-6 | Right Fork/Pine Creek | WVOG-65-H-1 | 1049 | 15.4819 | 2.4559 | 51.0169 | 1049 through 1053
Island Creek | WV-OGU-1-T-6-A | Little Right Fork | WVOG-65-H-1-A | 1050 | 150.135 | 23.7384 | 23.7384 | 1050
Island Creek | WV-OGU-1-T-6 | Right Fork/Pine Creek | WVOG-65-H-1 | 1051 | 0 | 0 | 24.8226 | 1051 through 1053
Island Creek | WV-OGU-1-T-6-I | Laurel Fork | WVOG-65-H-1-B | 1052 | 102.6379 | 16.2174 | 16.2174 | 1052
Island Creek | WV-OGU-1-T-6-J | Tin Branch | WVOG-65-H-1-C | 1053 | 54.4424 | 8.6052 | 8.6052 | 1053
Island Creek | WV-OGU-1-T | Pine Creek | WVOG-65-H | 1054 | 75.4753 | 11.9427 | 67.3656 | 1054 through 1060
Island Creek | WV-OGU-1-T-8 | Twin Branch | WVOG-65-H-2 | 1055 | 66.0827 | 10.4397 | 10.4397 | 1055
Island Creek | WV-OGU-1-T | Pine Creek | WVOG-65-H | 1056 | 67.6247 | 10.6953 | 44.9832 | 1056 through 1060
Island Creek | WV-OGU-1-T-10 | Left Fork/Pine Creek | WVOG-65-H-3 | 1057 | 153.9934 | 24.3009 | 24.3009 | 1057
Island Creek | WV-OGU-1-T | Pine Creek | WVOG-65-H | 1058 | 25.5753 | 4.0449 | 9.9871 | 1058 through 1060
Island Creek | WV-OGU-1-T-12 | UNT/Pine Creek RM 5.96 | WVOG-65-H-5 | 1059 | 37.6052 | 5.9422 | 5.9422 | 1059
Island Creek | WV-OGU-1-T | Pine Creek | WVOG-65-H | 1060 | 0 | 0 | 0 | 1060
Island Creek | WV-OGU-1 | Island Creek | WVOG-65 | 1061 | 17.4817 | 2.7768 | 408.8131 | 1061 through 1080
Island Creek | WV-OGU-1-U | Rockhouse Branch | WVOG-65-I | 1062 | 183.6346 | 28.9781 | 28.9781 | 1062
Island Creek | WV-OGU-1 | Island Creek | WVOG-65 | 1063 | 19.3365 | 3.069 | 377.0582 | 1063 through 1080
Island Creek | WV-OGU-1-V | Cow Creek | WVOG-65-J | 1064 | 279.9124 | 44.2906 | 113.8096 | 1064 through 1068
Island Creek | WV-OGU-1-V-4 | Left Fork/Cow Creek | WVOG-65-J-3 | 1065 | 192.7471 | 30.3906 | 30.3906 | 1065
Island Creek | WV-OGU-1-V | Cow Creek | WVOG-65-J | 1066 | 213.241 | 33.6934 | 39.1283 | 1066 through 1068
Island Creek | WV-OGU-1-V-8 | UNT/Cow Creek RM 5.35 |  | 1067 | 34.5298 | 5.4349 | 5.4349 | 1067
Island Creek | WV-OGU-1-V | Cow Creek | WVOG-65-J | 1068 | 0 | 0 | 0 | 1068
Island Creek | WV-OGU-1 | Island Creek | WVOG-65 | 1069 | 105.9354 | 16.7883 | 260.1796 | 1069 through 1080
Island Creek | WV-OGU-1-X | Littles Creek | WVOG-65-K | 1070 | 333.2536 | 52.5974 | 52.5974 | 1070
Island Creek | WV-OGU-1 | Island Creek | WVOG-65 | 1071 | 92.4863 | 14.6325 | 190.7939 | 1071 through 1080
Island Creek | WV-OGU-1-Y | Conley Branch | WVOG-65-L | 1072 | 235.0262 | 37.0343 | 37.0343 | 1072
Island Creek | WV-OGU-1 | Island Creek | WVOG-65 | 1073 | 9.1683 | 1.4549 | 139.1271 | 1073 through 1080
Island Creek | WV-OGU-1-Z | Lower Dempsey Branch | WVOG-65-L.5 | 1074 | 82.5569 | 13.0172 | 13.0172 | 1074
Island Creek | WV-OGU-1 | Island Creek | WVOG-65 | 1075 | 89.3769 | 14.1341 | 124.655 | 1075 through 1080
Island Creek | WV-OGU-1-AA | Left Fork/Island Creek | WVOG-65-M | 1076 | 236.4805 | 37.2181 | 37.2181 | 1076
Island Creek | WV-OGU-1-AB | Right Fork/Island Creek | WVOG-65-N | 1077 | 122.2917 | 19.266 | 19.266 | 1077
Island Creek | WV-OGU-1 | Island Creek | WVOG-65 | 1078 | 4.3341 | 0.6872 | 54.0368 | 1078 through 1080
Island Creek | WV-OGU-1-AC | Upper Dempsey Branch | WVOG-65-O | 1079 | 65.2423 | 10.2669 | 10.2669 | 1079
Island Creek | WV-OGU-1 | Island Creek | WVOG-65 | 1080 | 273.7178 | 43.0827 | 43.0827 | 1080
Guyandotte River (Upper) | WV-OGU | Guyandotte River (upper) | WVOG-up | 2001 | 295.348 | 43.4734 | 4516.9975 | 2001 through 2212
Dingess Run | WV-OGU-4 | Dingess Run | WVOG-68 | 2002 | 118.6814 | 11.9202 | 315.2771 | 2002 through 2022
Dingess Run | WV-OGU-4-A | Bandmill Hollow (Righthand Fork) | WVOG-68-A | 2003 | 268.3911 | 39.4524 | 53.5465 | 2003 through 2005
Dingess Run | WV-OGU-4-A-4 | UNT/Bandmill Hollow RM 1.84 | WVOG-68-A-4 | 2004 | 0 | 0 | 0 | 2004
Dingess Run | WV-OGU-4-A | Bandmill Hollow (Righthand Fork) | WVOG-68-A | 2005 | 95.9714 | 14.0942 | 14.0942 | 2005
Dingess Run | WV-OGU-4 | Dingess Run | WVOG-68 | 2006 | 29.1168 | 4.2771 | 249.8103 | 2006 through 2022
Dingess Run | WV-OGU-4-B | Fort Branch | WVOG-68-B | 2007 | 151.2227 | 22.22 | 22.22 | 2007
Dingess Run | WV-OGU-4 | Dingess Run | WVOG-68 | 2008 | 459.8904 | 67.5621 | 223.3132 | 2008 through 2022
Dingess Run | WV-OGU-4-E | Ethel Hollow | WVOG-68-E | 2009 | 344.2541 | 50.5688 | 77.334 | 2009 through 2011
Dingess Run | WV-OGU-4-E-3 | Big Dark Hollow |  | 2010 | 107.0006 | 15.6886 | 15.6886 | 2010
Dingess Run | WV-OGU-4-E-4 | Little Dark Hollow |  | 2011 | 75.5378 | 11.0765 | 11.0765 | 2011
Dingess Run | WV-OGU-4 | Dingess Run | WVOG-68 | 2012 | 111.1103 | 16.3303 | 78.4172 | 2012 through 2022
Dingess Run | WV-OGU-4-G | Freeze Fork | WVOG-68-G | 2013 | 49.5863 | 7.2914 | 7.2914 | 2013 through 2015
Dingess Run | WV-OGU-4-G-1 | UNT/Freeze Fork RM 1.05 | WVOG-68-G-1 | 2014 | 0 | 0 | 0 | 2014
Dingess Run | WV-OGU-4-G | Freeze Fork | WVOG-68-G | 2015 | 0 | 0 | 0 | 2015
Dingess Run | WV-OGU-4 | Dingess Run | WVOG-68 | 2016 | 0 | 0 | 54.7954 | 2016 through 2022
Dingess Run | WV-OGU-4-J | Georges Creek | WVOG-68-H | 2017 | 57.0524 | 8.3812 | 27.4519 | 2017 through 2021
Dingess Run | WV-OGU-4-J-1 | UNT/Georges Creek RM 1.07 | WVOG-68-H-1 | 2018 | 0 | 0 | 0 | 2018
Dingess Run | WV-OGU-4-J | Georges Creek | WVOG-68-H | 2019 | 28.2515 | 4.145 | 19.0707 | 2019 through 2021
Dingess Run | WV-OGU-4-J-2 | UNT/Georges Creek RM 1.50 | WVOG-68-H-2 | 2020 | 32.5644 | 4.7793 | 4.7793 | 2020
Dingess Run | WV-OGU-4-J | Georges Creek | WVOG-68-H | 2021 | 69.1366 | 10.1464 | 10.1464 | 2021
Dingess Run | WV-OGU-4 | Dingess Run | WVOG-68 | 2022 | 186.4014 | 27.3436 | 27.3436 | 2022
Guyandotte River (Upper) | WV-OGU | Guyandotte River (upper) | WVOG-up | 2023 | 227.99 | 33.5546 | 4158.247 | 2023 through 2212
Guyandotte River (Upper) | WV-OGU-8 | Beech Branch | WVOG-69 | 2024 | 124.4887 | 18.2886 | 18.2886 | 2024
Guyandotte River (Upper) | WV-OGU | Guyandotte River (upper) | WVOG-up | 2025 | 213.3039 | 31.4075 | 4106.4038 | 2025 through 2212
Rum Creek | WV-OGU-10 | Rum Creek | WVOG-70 | 2026 | 181.888 | 18.2608 | 216.8553 | 2026 through 2039
Rum Creek | WV-OGU-10-B | Right Hand Fork/Rum Creek | WVOG-70-A | 2027 | 128.7279 | 18.9411 | 63.165 | 2027 through 2029
Rum Creek | WV-OGU-10-B-2 | Burgess Branch | WVOG-70-A-1 | 2028 | 0 | 0 | 0 | 2028
Rum Creek | WV-OGU-10-B | Right Hand Fork/Rum Creek | WVOG-70-A | 2029 | 301.762 | 44.2239 | 44.2239 | 2029
Rum Creek | WV-OGU-10 | Rum Creek | WVOG-70 | 2030 | 17.7599 | 2.6081 | 135.4294 | 2030 through 2039
Rum Creek | WV-OGU-10-C | UNT/Rum Creek RM 1.83 | WVOG-70-A.2 | 2031 | 67.574 | 9.9248 | 9.9248 | 2031
Rum Creek | WV-OGU-10 | Rum Creek | WVOG-70 | 2032 | 69.6885 | 10.2208 | 122.8965 | 2032 through 2039
Rum Creek | WV-OGU-10-D | Slab Fork | WVOG-70-B | 2033 | 202.5591 | 29.74 | 62.5081 | 2033 through 2034
Rum Creek | WV-OGU-10-D | Slab Fork | WVOG-70-B | 2034 | 223.7104 | 32.7681 | 32.7681 | 2034
Rum Creek | WV-OGU-10 | Rum Creek | WVOG-70 | 2035 | 242.9618 | 35.7207 | 50.1676 | 2035 through 2039
Rum Creek | WV-OGU-10-I | Cub Branch | WVOG-70-D | 2036 | 98.5644 | 14.4469 | 14.4469 | 2036
Rum Creek | WV-OGU-10 | Rum Creek | WVOG-70 | 2037 | 0 | 0 | 0 | 2037 through 2039
Rum Creek | WV-OGU-10-J | Big Lick Branch | WVOG-70-E | 2038 | 0 | 0 | 0 | 2038
Rum Creek | WV-OGU-10 | Rum Creek | WVOG-70 | 2039 | 0 | 0 | 0 | 2039
Guyandotte River (Upper) | WV-OGU | Guyandotte River (upper) | WVOG-up | 2040 | 374.8167 | 54.9845 | 3858.141 | 2040 through 2212
Guyandotte River (Upper) | WV-OGU-16 | Camp Branch | WVOG-71.5 | 2041 | 136.0711 | 19.9797 | 19.9797 | 2041
Guyandotte River (Upper) | WV-OGU | Guyandotte River (upper) | WVOG-up | 2042 | 12.795 | 1.8824 | 3783.1769 | 2042 through 2212
Madison Branch | WV-OGU-17 | Madison Branch | WVOG-72 | 2043 | 25.8134 | 3.7918 | 26.0388 | 2043 through 2045
Madison Branch | WV-OGU-17-A | UNT/Madison Branch RM 0.68 | WVOG-72-A | 2044 | 68.3342 | 10.0307 | 10.0307 | 2044
Madison Branch | WV-OGU-17 | Madison Branch | WVOG-72 | 2045 | 83.2199 | 12.2163 | 12.2163 | 2045
Guyandotte River (Upper) | WV-OGU | Guyandotte River (upper) | WVOG-up | 2046 | 108.0843 | 15.8658 | 3755.2556 | 2046 through 2212
Rich Creek | WV-OGU-18 | Rich Creek | WVOG-73 | 2047 | 28.9945 | 2.9182 | 177.0704 | 2047 through 2053
Rich Creek | WV-OGU-18-A | Left Fork/Rich Creek | WVOG-73-A | 2048 | 48.9735 | 7.1875 | 18.2631 | 2048 through 2050
Rich Creek | WV-OGU-18-A-1 | UNT/Left Fork RM 1.02/Rich Creek | WVOG-73-A-1 | 2049 | 23.6519 | 3.4654 | 3.4654 | 2049
Rich Creek | WV-OGU-18-A | Left Fork/Rich Creek | WVOG-73-A | 2050 | 51.9369 | 7.6103 | 7.6103 | 2050
Rich Creek | WV-OGU-18 | Rich Creek | WVOG-73 | 2051 | 685.9529 | 68.933 | 155.8891 | 2051 through 2053
Rich Creek | WV-OGU-18-G | Laurel Branch | WVOG-73-D | 2052 | 48.0717 | 7.0384 | 7.0384 | 2052
Rich Creek | WV-OGU-18 | Rich Creek | WVOG-73 | 2053 | 797.4672 | 79.9177 | 79.9177 | 2053
Guyandotte River (Upper) | WV-OGU | Guyandotte River (upper) | WVOG-up | 2054 | 135.1238 | 19.8422 | 3562.3195 | 2054 through 2212
Guyandotte River (Upper) | WV-OGU-21 | Pine Branch | WVOG-73.5 | 2055 | 65.4302 | 9.6124 | 9.6124 | 2055
Guyandotte River (Upper) | WV-OGU | Guyandotte River (upper) | WVOG-up | 2056 | 176.2304 | 25.8432 | 3532.8649 | 2056 through 2212
Guyandotte River (Upper) | WV-OGU-24 | Henry Hollow | WVOG-74 | 2057 | 194.6761 | 28.5726 | 28.5726 | 2057
Guyandotte River (Upper) | WV-OGU | Guyandotte River (upper) | WVOG-up | 2058 | 198.7823 | 29.1563 | 3478.449 | 2058 through 2212
Buffalo Creek | WV-OGU-27 | Buffalo Creek | WVOG-75 | 2059 | 191.5517 | 27.4641 | 669.5799 | 2059 through 2090
Buffalo Creek | WV-OGU-27-B | Bingo Hollow |  | 2060 | 126.1812 | 18.0595 | 18.0595 | 2060
Buffalo Creek | WV-OGU-27 | Buffalo Creek | WVOG-75 | 2061 | 239.5237 | 34.3051 | 624.0562 | 2061 through 2090
Buffalo Creek | WV-OGU-27-E | Right Fork/Buffalo Creek | WVOG-75-A | 2062 | 72.3308 | 10.3706 | 149.0935 | 2062 through 2067
Buffalo Creek | WV-OGU-27-E-1 | Perry Branch | WVOG-75-A-1 | 2063 | 61.7521 | 8.8153 | 8.8153 | 2063
Buffalo Creek | WV-OGU-27-E | Right Fork/Buffalo Creek | WVOG-75-A | 2064 | 237.4564 | 33.9911 | 129.9077 | 2064 through 2067
Buffalo Creek | WV-OGU-27-E | Right Fork/Buffalo Creek | WVOG-75-A | 2065 | 431.0454 | 61.5973 | 95.9165 | 2065 through 2067
Buffalo Creek | WV-OGU-27-E-10 | Jordan Fork | WVOG-75-A-4 | 2066 | 86.0498 | 12.2776 | 12.2776 | 2066
Buffalo Creek | WV-OGU-27-E | Right Fork/Buffalo Creek | WVOG-75-A | 2067 | 154.4916 | 22.0416 | 22.0416 | 2067
Buffalo Creek | WV-OGU-27 | Buffalo Creek | WVOG-75 | 2068 | 0 | 0 | 440.6576 | 2068 through 2090
Buffalo Creek | WV-OGU-27-I | Proctor Hollow (Mudlick Branch) | WVOG-75-C.5 | 2069 | 0 | 0 | 13.6695 | 2069 through 2071
Buffalo Creek | WV-OGU-27-I-1 | UNT/Proctor Hollow RM 0.54 | WVOG-75-C.5-1 | 2070 | 43.9654 | 6.2809 | 6.2809 | 2070
Buffalo Creek | WV-OGU-27-I | Proctor Hollow (Mudlick Branch) | WVOG-75-C.5 | 2071 | 51.7115 | 7.3886 | 7.3886 | 2071
Buffalo Creek | WV-OGU-27 | Buffalo Creek | WVOG-75 | 2072 | 87.9125 | 12.605 | 426.9881 | 2072 through 2090
Buffalo Creek | WV-OGU-27-J | Robinette Branch | WVOG-75-D | 2073 | 129.1921 | 18.4588 | 18.4588 | 2073
Buffalo Creek | WV-OGU-27 | Buffalo Creek | WVOG-75 | 2074 | 239.207 | 34.1843 | 395.9244 | 2074 through 2090
Buffalo Creek | WV-OGU-27-N | Cartwright Branch | WVOG-75-E | 2075 | 137.4336 | 19.6368 | 19.6368 | 2075
Buffalo Creek | WV-OGU-27 | Buffalo Creek | WVOG-75 | 2076 | 317.9844 | 45.4354 | 342.1033 | 2076 through 2090
Buffalo Creek | WV-OGU-27-R | Dingess Branch | WVOG-75-H | 2077 | 248.6508 | 35.4841 | 35.4841 | 2077
Buffalo Creek | WV-OGU-27 | Buffalo Creek | WVOG-75 | 2078 | 88.5815 | 12.6506 | 261.1838 | 2078 through 2090
Buffalo Creek | WV-OGU-27-T | Davy Branch | WVOG-75-I | 2079 | 219.4097 | 31.3124 | 31.3124 | 2079
Buffalo Creek | WV-OGU-27 | Buffalo Creek | WVOG-75 | 2080 | 87.8641 | 12.5428 | 217.2208 | 2080 through 2090
Buffalo Creek | WV-OGU-27-U | Toney Fork | WVOG-75-J | 2081 | 462.9925 | 66.0171 | 66.0171 | 2081
Buffalo Creek | WV-OGU-27 | Buffalo Creek | WVOG-75 | 2082 | 30.3952 | 4.3404 | 138.6609 | 2082 through 2090
Buffalo Creek | WV-OGU-27-W | Elklick Branch | WVOG-75-K | 2083 | 44.6445 | 6.3792 | 33.3216 | 2083 through 2085
Buffalo Creek | WV-OGU-27-W-1 | UNT/Elklick Branch RM 0.89 | WVOG-75-K-1 | 2084 | 87.4144 | 12.4674 | 12.4674 | 2084
Buffalo Creek | WV-OGU-27-W | Elklick Branch | WVOG-75-K | 2085 | 101.4904 | 14.475 | 14.475 | 2085
Buffalo Creek | WV-OGU-27 | Buffalo Creek | WVOG-75 | 2086 | 112.0952 | 16.0138 | 100.9988 | 2086 through 2090
Buffalo Creek | WV-OGU-27-Y | Lee Fork | WVOG-75-L | 2087 | 0.37866 | 0.054121 | 27.8422 | 2087 through 2089
Buffalo Creek | WV-OGU-27-Y-1 | Middle Fork/Buffalo Creek | WVOG-75-L-1 | 2088 | 130.4533 | 18.6012 | 18.6012 | 2088
Buffalo Creek | WV-OGU-27-Y | Lee Fork | WVOG-75-L | 2089 | 64.4369 | 9.1868 | 9.1868 | 2089
Buffalo Creek | WV-OGU-27 | Buffalo Creek | WVOG-75 | 2090 | 401.0072 | 57.1429 | 57.1429 | 2090
Guyandotte River (Upper) | WV-OGU | Guyandotte River (upper) | WVOG-up | 2091 | 37.1811 | 5.7798 | 2779.7129 | 2091 through 2212
Huff Creek | WV-OGU-28 | Huff Creek | WVOG-76 | 2092 | 592.862 | 58.5119 | 825.3074 | 2092 through 2125
Huff Creek | WV-OGU-28-C | Big Springs Branch | WVOG-76-C | 2093 | 322.4821 | 46.4173 | 46.4173 | 2093
Huff Creek | WV-OGU-28 | Huff Creek | WVOG-76 | 2094 | 422.9304 | 61.0182 | 720.3781 | 2094 through 2125
Huff Creek | WV-OGU-28-G | Sandlick Branch | WVOG-76-F | 2095 | 188.0191 | 27.0448 | 27.0448 | 2095
Huff Creek | WV-OGU-28 | Huff Creek | WVOG-76 | 2096 | 300.7494 | 43.3753 | 632.3151 | 2096 through 2125
Huff Creek | WV-OGU-28-L | Lick Branch | WVOG-76-I | 2097 | 122.5549 | 17.6308 | 17.6308 | 2097
Huff Creek | WV-OGU-28 | Huff Creek | WVOG-76 | 2098 | 140.0297 | 20.1877 | 571.309 | 2098 through 2125
Huff Creek | WV-OGU-28-N | Beech Branch | WVOG-76-K | 2099 | 184.9415 | 26.5587 | 26.5587 | 2099
Huff Creek | WV-OGU-28 | Huff Creek | WVOG-76 | 2100 | 198.2804 | 28.5779 | 524.5626 | 2100 through 2125
Huff Creek | WV-OGU-28-Q | Toney Fork | WVOG-76-L | 2101 | 411.5937 | 59.1062 | 68.07 | 2101 through 2102
Huff Creek | WV-OGU-28-Q | Toney Fork | WVOG-76-L | 2102 | 62.2467 | 8.9638 | 8.9638 | 2102
Huff Creek | WV-OGU-28 | Huff Creek | WVOG-76 | 2103 | 75.4413 | 10.8789 | 427.9148 | 2103 through 2125
Huff Creek | WV-OGU-28-S | Paynter Branch | WVOG-76-M | 2104 | 11.4655 | 1.6561 | 59.316 | 2104 through 2112
Huff Creek | WV-OGU-28-S-1 | Elk Trace Branch | WVOG-76-M-1 | 2105 | 187.3844 | 26.9175 | 26.9175 | 2105
Huff Creek | WV-OGU-28-S | Paynter Branch | WVOG-76-M | 2106 | 34.2959 | 4.941 | 30.7425 | 2106 through 2112
Huff Creek | WV-OGU-28-S-2 | UNT/Paynter Branch RM 1.10 |  | 2107 | 71.3975 | 10.2842 | 10.2842 | 2107
Huff Creek | WV-OGU-28-S | Paynter Branch | WVOG-76-M | 2108 | 26.8509 | 3.8648 | 15.5173 | 2108 through 2112
Huff Creek | WV-OGU-28-S-3 | Cub Trace Branch | WVOG-76-M-2 | 2109 | 0 | 0 | 0 | 2109
Huff Creek | WV-OGU-28-S | Paynter Branch | WVOG-76-M | 2110 | 8.4976 | 1.2248 | 11.6525 | 2110 through 2112
Huff Creek | WV-OGU-28-S-4 | UNT/Paynter Branch RM 1.86 | WVOG-76-M-3 | 2111 | 36.7144 | 5.2905 | 5.2905 | 2111
Huff Creek | WV-OGU-28-S | Paynter Branch | WVOG-76-M | 2112 | 35.6635 | 5.1372 | 5.1372 | 2112
Huff Creek | WV-OGU-28 | Huff Creek | WVOG-76 | 2113 | 328.6218 | 47.301 | 357.7199 | 2113 through 2125
Huff Creek | WV-OGU-28-W | Road Branch | WVOG-76-O | 2114 | 118.1572 | 16.9975 | 34.1726 | 2114 through 2118
Huff Creek | WV-OGU-28-W-2 | Riggins Branch | WVOG-76-O-1 | 2115 | 0 | 0 | 0 | 2115
Huff Creek | WV-OGU-28-W | Road Branch | WVOG-76-O | 2116 | 35.1939 | 5.0588 | 17.1751 | 2116 through 2118
Huff Creek | WV-OGU-28-W-4 | UNT/Road Branch RM 1.79 | WVOG-76-O-3 | 2117 | 44.31 | 6.3891 | 6.3891 | 2117
Huff Creek | WV-OGU-28-W | Road Branch | WVOG-76-O | 2118 | 39.7599 | 5.7272 | 5.7272 | 2118
Huff Creek | WV-OGU-28 | Huff Creek | WVOG-76 | 2119 | 117.1772 | 16.8693 | 276.2462 | 2119 through 2125
Huff Creek | WV-OGU-28-Z | Sycamore Creek | WVOG-76-P | 2120 | 226.2214 | 32.6291 | 32.6291 | 2120
Huff Creek | WV-OGU-28 | Huff Creek | WVOG-76 | 2121 | 433.8001 | 62.2911 | 226.7478 | 2121 through 2125
Huff Creek | WV-OGU-28-AE | Straight Fork | WVOG-76-U | 2122 | 440.8525 | 63.5717 | 63.5717 | 2122
Huff Creek | WV-OGU-28 | Huff Creek | WVOG-76 | 2123 | 144.344 | 20.723 | 100.8851 | 2123 through 2125
Huff Creek | WV-OGU-28-AG | Brushy Fork | WVOG-76-W | 2124 | 190.8258 | 27.4801 | 27.4801 | 2124
Huff Creek | WV-OGU-28 | Huff Creek | WVOG-76 | 2125 | 366.318 | 52.682 | 52.682 | 2125
Rockhouse Creek | WV-OGU-29 | Rockhouse Creek | WVOG-77 | 2126 | 79.3297 | 12.3026 | 122.5918 | 2126 through 2135
Rockhouse Creek | WV-OGU-29-A | Spring Branch | WVOG-77-A | 2127 | 28.3756 | 4.397 | 12.4699 | 2127 through 2129
Rockhouse Creek | WV-OGU-29-A-1 | UNT/Spring Branch RM 0.56 |  | 2128 | 10.7047 | 1.6569 | 1.6569 | 2128
Rockhouse Creek | WV-OGU-29-A | Spring Branch | WVOG-77-A | 2129 | 41.4565 | 6.416 | 6.416 | 2129
Rockhouse Creek | WV-OGU-29 | Rockhouse Creek | WVOG-77 | 2130 | 38.4032 | 5.9511 | 97.8194 | 2130 through 2135
Rockhouse Creek | WV-OGU-29-B | Oldhouse Branch | WVOG-77-A.5 | 2131 | 74.2527 | 11.5039 | 11.5039 | 2131
Rockhouse Creek | WV-OGU-29 | Rockhouse Creek | WVOG-77 | 2132 | 28.5816 | 4.4297 | 80.3644 | 2132 through 2135
Rockhouse Creek | WV-OGU-29-C | Lefthand Fork/Rockhouse Creek | WVOG-77-D | 2133 | 251.9314 | 39.0193 | 39.0193 | 2133
Rockhouse Creek | WV-OGU-29-D | Lick Branch | WVOG-77-B | 2134 | 85.9351 | 13.3068 | 13.3068 | 2134
Rockhouse Creek | WV-OGU-29 | Rockhouse Creek | WVOG-77 | 2135 | 152.4625 | 23.6086 | 23.6086 | 2135
Guyandotte River (Upper) | WV-OGU | Guyandotte River (upper) | WVOG-up | 2136 | 341.8003 | 52.9952 | 1826.0339 | 2136 through 2212
Sandlick Creek | WV-OGU-31 | Sandlick Creek | WVOG-78 | 2137 | 36.638 | 5.6854 | 63.2854 | 2137 through 2139
Sandlick Creek | WV-OGU-31-A | Right Fork/Sandlick Creek | WVOG-78-A | 2138 | 126.414 | 19.6093 | 19.6093 | 2138
Sandlick Creek | WV-OGU-31 | Sandlick Creek | WVOG-78 | 2139 | 357.9714 | 37.9908 | 37.9908 | 2139
Guyandotte River (Upper) | WV-OGU | Guyandotte River (upper) | WVOG-up | 2140 | 305.9659 | 47.4114 | 1709.7533 | 2140 through 2212
Elk Creek | WV-OGU-34 | Elk Creek | WVOG-80 | 2141 | 237.4362 | 36.9126 | 231.5112 | 2141 through 2147
Elk Creek | WV-OGU-34-D | Moore Fork | WVOG-80-C | 2142 | 251.8523 | 39.0262 | 39.0262 | 2142
Elk Creek | WV-OGU-34 | Elk Creek | WVOG-80 | 2143 | 70.2047 | 10.888 | 155.5724 | 2143 through 2147
Elk Creek | WV-OGU-34-F | Right Hand Fork/Elk Creek | WVOG-80-E | 2144 | 317.9873 | 49.2257 | 49.2257 | 2144
Elk Creek | WV-OGU-34 | Elk Creek | WVOG-80 | 2145 | 349.4342 | 54.1254 | 95.4586 | 2145 through 2147
Elk Creek | WV-OGU-34-M | Stonecoal Branch | WVOG-80-I | 2146 | 0 | 0 | 0 | 2146
Elk Creek | WV-OGU-34 | Elk Creek | WVOG-80 | 2147 | 267.2679 | 41.3332 | 41.3332 | 2147
Guyandotte River (Upper) | WV-OGU | Guyandotte River (upper) | WVOG-up | 2148 | 71.0631 | 11.0213 | 1430.8307 | 2148 through 2212
Spice Creek | WV-OGU-36 | Spice Creek | WVOG-82 | 2149 | 232.6936 | 36.1406 | 36.1406 | 2149
Guyandotte River (Upper) | WV-OGU | Guyandotte River (upper) | WVOG-up | 2150 | 111.2401 | 17.2475 | 1383.6689 | 2150 through 2212
Sylvia Branch | WV-OGU-38 | Sylvia Branch | WVOG-84 | 2151 | 92.2983 | 14.353 | 14.353 | 2151
Guyandotte River (Upper) | WV-OGU | Guyandotte River (upper) | WVOG-up | 2152 | 211.1767 | 32.7386 | 1352.0684 | 2152 through 2212
Guyandotte River (Upper) | WV-OGU-42 | Canebrake Branch | WVOG-86 | 2153 | 159.9393 | 24.8382 | 24.8382 | 2153
Guyandotte River (Upper) | WV-OGU | Guyandotte River (upper) | WVOG-up | 2154 | 141.9822 | 22.0219 | 1294.4916 | 2154 through 2212
Harrys Branch | WV-OGU-45 | Harrys Branch | WVOG-87 | 2155 | 269.631 | 42.7454 | 42.7454 | 2155
Guyandotte River (Upper) | WV-OGU | Guyandotte River (upper) | WVOG-up | 2156 | 48.0302 | 7.6487 | 1229.7243 | 2156 through 2212
Stafford Branch | WV-OGU-46 | Stafford Branch | WVOG-88 | 2157 | 86.0208 | 13.6632 | 13.6632 | 2157
Guyandotte River (Upper) | WV-OGU | Guyandotte River (upper) | WVOG-up | 2158 | 10.1904 | 1.6241 | 1208.4124 | 2158 through 2212
Gilbert Creek | WV-OGU-47 | Gilbert Creek | WVOG-89 | 2159 | 71.6178 | 11.3037 | 437.5191 | 2159 through 2175
Gilbert Creek | WV-OGU-47-A | Skillet Creek | WVOG-89-A | 2160 | 195.0529 | 30.7467 | 30.7467 | 2160
Gilbert Creek | WV-OGU-47 | Gilbert Creek | WVOG-89 | 2161 | 65.2398 | 10.2954 | 395.4688 | 2161 through 2175
Gilbert Creek | WV-OGU-47-B | Horsepen Creek | WVOG-89-B | 2162 | 12.1637 | 1.9215 | 229.6541 | 2162 through 2170
Gilbert Creek | WV-OGU-47-B-1 | Lower Pete Branch | WVOG-89-B-0.3 | 2163 | 47.2154 | 7.4274 | 7.4274 | 2163
Gilbert Creek | WV-OGU-47-B | Horsepen Creek | WVOG-89-B | 2164 | 80.6371 | 12.7143 | 220.3052 | 2164 through 2170
Gilbert Creek | WV-OGU-47-B-3 | Browning Fork | WVOG-89-B-1 | 2165 | 202.8028 | 31.9065 | 95.9932 | 2165 through 2167
Gilbert Creek | WV-OGU-47-B-3-E | Right Fork/Browning Fork | WVOG-89-B-1-B | 2166 | 130.4441 | 20.508 | 20.508 | 2166
Gilbert Creek | WV-OGU-47-B-3 | Browning Fork | WVOG-89-B-1 | 2167 | 277.0081 | 43.5787 | 43.5787 | 2167
Gilbert Creek | WV-OGU-47-B | Horsepen Creek | WVOG-89-B | 2168 | 398.4105 | 62.7504 | 111.5977 | 2168 through 2170
Gilbert Creek | WV-OGU-47-B-12 | Donaldson Branch | WVOG-89-B-6 | 2169 | 0 | 0 | 0 | 2169
Gilbert Creek | WV-OGU-47-B | Horsepen Creek | WVOG-89-B | 2170 | 310.7177 | 48.8473 | 48.8473 | 2170
Gilbert Creek | WV-OGU-47 | Gilbert Creek | WVOG-89 | 2171 | 225.6975 | 35.5591 | 155.5193 | 2171 through 2175
Gilbert Creek | WV-OGU-47-F | Adams Fork | WVOG-89-C.3 | 2172 | 0 | 0 | 0 | 2172
Gilbert Creek | WV-OGU-47 | Gilbert Creek | WVOG-89 | 2173 | 367.7476 | 57.85 | 119.9602 | 2173 through 2175
Gilbert Creek | WV-OGU-47-K | Lefthand Fork/Gilbert Creek | WVOG-89-F | 2174 | 265.6351 | 41.7783 | 41.7783 | 2174
Gilbert Creek | WV-OGU-47-L | Right Fork/Gilbert Creek | WVOG-89-E | 2175 | 129.2418 | 20.3318 | 20.3318 | 2175
Guyandotte River (Upper) | WV-OGU | Guyandotte River (upper) | WVOG-up | 2176 | 105.0437 | 16.7234 | 769.2691 | 2176 through 2212
Neds Branch | WV-OGU-48 | Neds Branch | WVOG-90 | 2177 | 193.1611 | 30.6506 | 30.6506 | 2177
Guyandotte River (Upper) | WV-OGU | Guyandotte River (upper) | WVOG-up | 2178 | 130.2347 | 20.7333 | 721.8951 | 2178 through 2212
Guyandotte River (Upper) | WV-OGU-52 | White Oak Branch | WVOG-91 | 2179 | 153.2056 | 24.3149 | 24.3149 | 2179
Guyandotte River (Upper) | WV-OGU | Guyandotte River (upper) | WVOG-up | 2180 | 70.0115 | 11.1453 | 676.8469 | 2180 through 2212
Little Huff Creek | WV-OGU-54 | Little Huff Creek | WVOG-92 | 2181 | 145.6938 | 16.4082 | 653.1643 | 2181 through 2211
Little Huff Creek | WV-OGU-54-C | Little Cub Creek | WVOG-92-B | 2182 | 79.4233 | 13.071 | 74.4299 | 2182 through 2187
Little Huff Creek | WV-OGU-54-C | Little Cub Creek | WVOG-92-B | 2183 | 47.088 | 7.7497 | 61.3589 | 2183 through 2187
Little Huff Creek | WV-OGU-54-C-5 | Trace Fork | WVOG-92-B-1 | 2184 | 120.8436 | 19.8955 | 19.8955 | 2184
Little Huff Creek | WV-OGU-54-C | Little Cub Creek | WVOG-92-B | 2185 | 118.4296 | 19.5123 | 33.7137 | 2185 through 2187
Little Huff Creek | WV-OGU-54-C-9 | Harless Fork | WVOG-92-B-5 | 2186 | 48.0785 | 7.9303 | 7.9303 | 2186
Little Huff Creek | WV-OGU-54-C-10 | Sugarcamp Fork | WVOG-92-B-4 | 2187 | 38.0898 | 6.2711 | 6.2711 | 2187
Little Huff Creek | WV-OGU-54 | Little Huff Creek | WVOG-92 | 2188 | 29.6422 | 3.3416 | 562.3262 | 2188 through 2211
Little Huff Creek | WV-OGU-54-D | Lizard Creek | WVOG-92-C | 2189 | 97.6181 | 11.0055 | 11.0055 | 2189
Little Huff Creek | WV-OGU-54 | Little Huff Creek | WVOG-92 | 2190 | 416.2865 | 46.9524 | 547.9792 | 2190 through 2211
Little Huff Creek | WV-OGU-54 | Little Huff Creek | WVOG-92 | 2191 | 205.287 | 23.1476 | 501.0267 | 2191 through 2211
Little Huff Creek | WV-OGU-54-I | Nelson Branch | WVOG-92-G | 2192 | 100.5625 | 16.5863 | 16.5863 | 2192
Little Huff Creek | WV-OGU-54 | Little Huff Creek | WVOG-92 | 2193 | 110.0214 | 12.4041 | 461.2928 | 2193 through 2211
Little Huff Creek | WV-OGU-54-K | Muzzle Creek | WVOG-92-I | 2194 | 52.5632 | 5.927 | 85.8739 | 2194 through 2198
Little Huff Creek | WV-OGU-54-K-1 | Right Fork/Muzzle Creek | WVOG-92-I-1 | 2195 | 134.9138 | 22.2086 | 22.2086 | 2195
Little Huff Creek | WV-OGU-54-K | Muzzle Creek | WVOG-92-I | 2196 | 148.6157 | 24.4905 | 57.7383 | 2196 through 2198
Little Huff Creek | WV-OGU-54-K-4 | Ikes Fork | WVOG-92-I-3 | 2197 | 92.9886 | 15.3267 | 15.3267 | 2197
Little Huff Creek | WV-OGU-54-K | Muzzle Creek | WVOG-92-I | 2198 | 108.7233 | 17.9211 | 17.9211 | 2198
Little Huff Creek | WV-OGU-54 | Little Huff Creek | WVOG-92 | 2199 | 129.5156 | 21.3238 | 363.0148 | 2199 through 2211
Little Huff Creek | WV-OGU-54-M | Buffalo Creek | WVOG-92-K | 2200 | 152.0403 | 25.0252 | 47.2739 | 2200 through 2202
Little Huff Creek | WV-OGU-54-M-3 | Kezee Fork | WVOG-92-K-1 | 2201 | 64.1578 | 10.5771 | 10.5771 | 2201
Little Huff Creek | WV-OGU-54-M | Buffalo Creek | WVOG-92-K | 2202 | 70.8662 | 11.6717 | 11.6717 | 2202
Little Huff Creek | WV-OGU-54 | Little Huff Creek | WVOG-92 | 2203 | 75.7385 | 12.4831 | 294.417 | 2203 through 2211
Little Huff Creek | WV-OGU-54-O | Suke Creek | WVOG-92-M | 2204 | 435.799 | 49.1718 | 49.1718 | 2204
Little Huff Creek | WV-OGU-54 | Little Huff Creek | WVOG-92 | 2205 | 37.4458 | 6.1691 | 232.7621 | 2205 through 2211
Little Huff Creek | WV-OGU-54-P | Defeat Branch | WVOG-92-N | 2206 | 166.9614 | 27.4973 | 27.4973 | 2206
Little Huff Creek | WV-OGU-54 | Little Huff Creek | WVOG-92 | 2207 | 140.1549 | 23.1096 | 199.0957 | 2207 through 2211
Little Huff Creek | WV-OGU-54-T | Pad Fork | WVOG-92-Q | 2208 | 226.1126 | 25.5108 | 92.059 | 2208 through 2210
Little Huff Creek | WV-OGU-54-T-5 | Righthand Fork/Pad Fork | WVOG-92-Q-1 | 2209 | 164.3048 | 27.0319 | 27.0319 | 2209
Little Huff Creek | WV-OGU-54-T | Pad Fork | WVOG-92-Q | 2210 | 240.1498 | 39.5163 | 39.5163 | 2210
Little Huff Creek | WV-OGU-54 | Little Huff Creek | WVOG-92 | 2211 | 509.8822 | 83.9271 | 83.9271 | 2211
Guyandotte River (Upper) | WV-OGU | Guyandotte River (upper) | WVOG-up | 2212 | 78.9608 | 12.5373 | 12.5373 | 2212
Big Cub Creek | WV-OGU-62 | Big Cub Creek | WVOG-96 | 2301 | 14.1601 | 2.2507 | 213.3018 | 2301 through 2315
Big Cub Creek | WV-OGU-62-C | Sturgeon Branch | WVOG-96-A | 2302 | 109.1998 | 17.3071 | 17.3071 | 2302
Big Cub Creek | WV-OGU-62 | Big Cub Creek | WVOG-96 | 2303 | 74.9668 | 11.8875 | 193.744 | 2303 through 2315
Big Cub Creek | WV-OGU-62-G | Road Branch | WVOG-96-B | 2304 | 59.7467 | 9.5064 | 13.3551 | 2304 through 2306
Big Cub Creek | WV-OGU-62-G-2 | UNT/Road Branch RM 1.13 | WVOG-96-B-2 | 2305 | 24.2629 | 3.8487 | 3.8487 | 2305
Big Cub Creek | WV-OGU-62-G | Road Branch | WVOG-96-B | 2306 | 0 | 0 | 0 | 2306
Big Cub Creek | WV-OGU-62 | Big Cub Creek | WVOG-96 | 2307 | 9.3153 | 1.4796 | 168.5013 | 2307 through 2315
Big Cub Creek | WV-OGU-62-H | Elk Trace Branch | WVOG-96-C | 2308 | 173.0576 | 27.4131 | 27.4131 | 2308
Big Cub Creek | WV-OGU-62 | Big Cub Creek | WVOG-96 | 2309 | 20.0102 | 3.177 | 139.6086 | 2309 through 2315
Big Cub Creek | WV-OGU-62-I | Sycamore Branch | WVOG-96-D | 2310 | 195.3752 | 31.0229 | 31.0229 | 2310
Big Cub Creek | WV-OGU-62 | Big Cub Creek | WVOG-96 | 2311 | 263.0494 | 41.6897 | 105.4086 | 2311 through 2315
Big Cub Creek | WV-OGU-62-O | Toler Hollow | WVOG-96-F | 2312 | 0 | 0 | 0 | 2312
Big Cub Creek | WV-OGU-62 | Big Cub Creek | WVOG-96 | 2313 | 97.77 | 10.6066 | 63.719 | 2313 through 2315
Big Cub Creek | WV-OGU-62-S | McDonald Fork | WVOG-96-H | 2314 | 0 | 0 | 0 | 2314
Big Cub Creek | WV-OGU-62 | Big Cub Creek | WVOG-96 | 2315 | 487.8971 | 53.1124 | 53.1124 | 2315
Long Branch | WV-OGU-65 | Long Branch | WVOG-97 | 2401 | 234.5835 | 37.3251 | 37.3251 | 2401
Guyandotte River (Upper) | WV-OGU-66 | Big Branch | WVOG-98 | 2501 | 19.9387 | 3.1647 | 50.3934 | 2501 through 2503
Guyandotte River (Upper) | WV-OGU-66-A | UNT/Big Branch RM 0.54 |  | 2502 | 104.6861 | 16.6567 | 16.6567 | 2502
Guyandotte River (Upper) | WV-OGU-66 | Big Branch | WVOG-98 | 2503 | 192.2365 | 30.5721 | 30.5721 | 2503
Guyandotte River (Upper) | WV-OGU | Guyandotte River (upper) | WVOG-up | 2601 | 181.2103 | 28.7618 | 7985.3797 | 2601 through 5122
Reedy Branch | WV-OGU-68 | Reedy Branch | WVOG-99 | 2602 | 437.2278 | 47.599 | 47.599 | 2602
Guyandotte River (Upper) | WV-OGU | Guyandotte River (upper) | WVOG-up | 2603 | 72.0735 | 11.4386 | 7909.0189 | 2603 through 5122
Clear Fork | WV-OGU-70 | Clear Fork | WVOGC | 3001 | 332.0617 | 59.1149 | 2047.6435 | 3001 through 3052
Clear Fork | WV-OGU-70-E | Cedar Creek | WVOGC-4 | 3002 | 127.3475 | 22.643 | 22.643 | 3002
Clear Fork | WV-OGU-70 | Clear Fork | WVOGC | 3003 | 87.1889 | 15.5349 | 1965.8856 | 3003 through 3052
Clear Fork | WV-OGU-70-F | Laurel Branch | WVOGC-5 | 3004 | 275.3098 | 48.9901 | 48.9901 | 3004
Clear Fork | WV-OGU-70 | Clear Fork | WVOGC | 3005 | 448.2235 | 79.7714 | 1901.3606 | 3005 through 3052
Reedy Branch | WV-OGU-70-L | Reedy Branch | WVOGC-8 | 3006 | 295.2437 | 52.6188 | 52.6188 | 3006
Clear Fork | WV-OGU-70 | Clear Fork | WVOGC | 3007 | 163.7586 | 29.1399 | 1768.9704 | 3007 through 3052
Clear Fork | WV-OGU-70-N | McDonald Mill Creek | WVOGC-10 | 3008 | 376.3921 | 66.9404 | 66.9404 | 3008
Clear Fork | WV-OGU-70 | Clear Fork | WVOGC | 3009 | 232.1221 | 41.2655 | 1672.8901 | 3009 through 3052
Lower Road Branch | WV-OGU-70-S | Lower Road Branch | WVOGC-12 | 3010 | 271.0585 | 48.2977 | 48.2977 | 3010
Clear Fork | WV-OGU-70 | Clear Fork | WVOGC | 3011 | 315.1334 | 56.0637 | 1583.3269 | 3011 through 3052
Clear Fork | WV-OGU-70-W | Dry Branch | WVOGC-15 | 3012 | 167.0041 | 29.749 | 29.749 | 3012
Clear Fork | WV-OGU-70 | Clear Fork | WVOGC | 3013 | 57.1762 | 10.1785 | 1497.5142 | 3013 through 3052
Laurel Fork | WV-OGU-70-X | Laurel Fork | WVOGC-16 | 3014 | 292.8936 | 60.3629 | 901.4629 | 3014 through 3041
Laurel Fork | WV-OGU-70-X-6 | Coon Branch | WVOGC-16-B | 3015 | 48.4795 | 6.8557 | 42.4761 | 3015 through 3017
Laurel Fork | WV-OGU-70-X-6-C | Chestnut Flats Branch | WVOGC-16-B-1 | 3016 | 67.6593 | 9.5542 | 9.5542 | 3016
Laurel Fork | WV-OGU-70-X-6 | Coon Branch | WVOGC-16-B | 3017 | 184.3499 | 26.0662 | 26.0662 | 3017
Laurel Fork | WV-OGU-70-X | Laurel Fork | WVOGC-16 | 3018 | 107.0907 | 22.0793 | 798.6239 | 3018 through 3041
Laurel Fork | WV-OGU-70-X-10 | Cabin Branch | WVOGC-16-C | 3019 | 132.0831 | 27.1396 | 27.1396 | 3019
Laurel Fork | WV-OGU-70-X-11 | Elkins Branch | WVOGC-16-D | 3020 | 133.4915 | 27.4771 | 27.4771 | 3020
Laurel Fork | WV-OGU-70-X | Laurel Fork | WVOGC-16 | 3021 | 67.1419 | 13.8357 | 721.9279 | 3021 through 3041
Laurel Fork | WV-OGU-70-X-13 | Acord Branch | WVOGC-16-E | 3022 | 193.572 | 39.8161 | 39.8161 | 3022
Laurel Fork | WV-OGU-70-X | Laurel Fork | WVOGC-16 | 3023 | 339.7533 | 69.8919 | 668.2761 | 3023 through 3041
Laurel Fork | WV-OGU-70-X-19 | Glen Fork | WVOGC-16-J | 3024 | 21.4832 | 4.4276 | 83.5954 | 3024 through 3026
Laurel Fork | WV-OGU-70-X-19-A | Tom Bailey Branch | WVOGC-16-J-1 | 3025 | 135.8365 | 27.905 | 27.905 | 3025
Laurel Fork | WV-OGU-70-X-19 | Glen Fork | WVOGC-16-J | 3026 | 249.4649 | 51.2628 | 51.2628 | 3026
Laurel Fork | WV-OGU-70-X | Laurel Fork | WVOGC-16 | 3027 | 112.8247 | 23.2371 | 514.7887 | 3027 through 3041
Laurel Fork | WV-OGU-70-X-23 | Laurel Branch | WVOGC-16-K | 3028 | 205.4079 | 42.193 | 42.193 | 3028
Laurel Fork | WV-OGU-70-X | Laurel Fork | WVOGC-16 | 3029 | 122.1473 | 25.1237 | 449.3586 | 3029 through 3041
Laurel Fork | WV-OGU-70-X-27 | Milam Fork | WVOGC-16-M | 3030 | 424.3881 | 59.8126 | 114.3673 | 3030 through 3032
Laurel Fork | WV-OGU-70-X-27-H | UNT/Milam Fork RM 3.38 |  | 3031 | 102.7612 | 21.0902 | 21.0902 | 3031
Laurel Fork | WV-OGU-70-X-27 | Milam Fork | WVOGC-16-M | 3032 | 163.0216 | 33.4645 | 33.4645 | 3032
Laurel Fork | WV-OGU-70-X | Laurel Fork | WVOGC-16 | 3033 | 122.5488 | 25.1767 | 309.8676 | 3033 through 3041
Laurel Fork | WV-OGU-70-X-32 | White Oak Branch | WVOGC-16-N | 3034 | 74.8508 | 15.3678 | 15.3678 | 3034
Laurel Fork | WV-OGU-70-X | Laurel Fork | WVOGC-16 | 3035 | 106.4063 | 21.8487 | 269.3231 | 3035 through 3041
Laurel Fork | WV-OGU-70-X-36 | Trough Fork | WVOGC-16-P | 3036 | 240.9847 | 49.4741 | 91.4373 | 3036 through 3038
Laurel Fork | WV-OGU-70-X-36-H | Upper Big Branch | WVOGC-16-P-4 | 3037 | 80.3493 | 16.5162 | 16.5162 | 3037
Laurel Fork | WV-OGU-70-X-36 | Trough Fork | WVOGC-16-P | 3038 | 124.0807 | 25.4469 | 25.4469 | 3038
Laurel Fork | WV-OGU-70-X | Laurel Fork | WVOGC-16 | 3039 | 320.4467 | 65.7731 | 156.0372 | 3039 through 3041
Laurel Fork | WV-OGU-70-X-47 | Franks Fork | WVOGC-16-U | 3040 | 152.2865 | 31.2939 | 31.2939 | 3040
Laurel Fork | WV-OGU-70-X | Laurel Fork | WVOGC-16 | 3041 | 287.4512 | 58.9702 | 58.9702 | 3041
Clear Fork | WV-OGU-70 | Clear Fork | WVOGC | 3042 | 282.9015 | 63.4623 | 585.8727 | 3042 through 3052
Toney Fork | WV-OGU-70-AC | Toney Fork | WVOGC-19 | 3043 | 448.1435 | 100.424 | 141.7575 | 3043 through 3044
Toney Fork | WV-OGU-70-AC | Toney Fork | WVOGC-19 | 3044 | 184.5595 | 41.3335 | 41.3335 | 3044
Clear Fork | WV-OGU-70 | Clear Fork | WVOGC | 3045 | 300.3507 | 67.3488 | 380.653 | 3045 through 3052
Clear Fork | WV-OGU-70 | Clear Fork | WVOGC | 3046 | 242.4922 | 54.3701 | 313.3041 | 3046 through 3052
Crane Fork | WV-OGU-70-AM | Crane Fork | WVOGC-26 | 3047 | 343.9418 | 77.0606 | 77.0606 | 3047
Clear Fork | WV-OGU-70 | Clear Fork | WVOGC | 3048 | 117.6701 | 26.3774 | 181.8735 | 3048 through 3052
Clear Fork | WV-OGU-70-AP | Rockhouse Fork | WVOGC-27 | 3049 | 238.2473 | 53.3477 | 53.3477 | 3049
Clear Fork | WV-OGU-70 | Clear Fork | WVOGC | 3050 | 164.3957 | 36.8107 | 102.1484 | 3050 through 3052
Clear Fork | WV-OGU-70-AW | Knob Fork | WVOGC-28 | 3051 | 132.715 | 29.7127 | 29.7127 | 3051
Clear Fork | WV-OGU-70 | Clear Fork | WVOGC | 3052 | 159.0164 | 35.625 | 35.625 | 3052
Guyandotte River (Upper) | WV-OGU | Guyandotte River (upper) | WVOG-up | 4001 | 66.8385 | 11.7144 | 5849.9367 | 4001 through 5122
Guyandotte River (Upper) | WV-OGU-73 | Brickle Branch | WVOG-102 | 4002 | 75.4875 | 13.2452 | 13.2452 | 4002
Guyandotte River (Upper) | WV-OGU | Guyandotte River (upper) | WVOG-up | 4003 | 210.9709 | 36.9745 | 5824.9771 | 4003 through 5122
Horse Creek | WV-OGU-77 | Horse Creek | WVOG-105 | 4004 | 1.0499 | 0.18378 | 85.7477 | 4004 through 4010
Horse Creek | WV-OGU-77-A | Trace Fork | WVOG-105-A | 4005 | 148.7402 | 26.0424 | 26.0424 | 4005
Horse Creek | WV-OGU-77 | Horse Creek | WVOG-105 | 4006 | 27.5887 | 3.3099 | 59.5215 | 4006 through 4010
Horse Creek | WV-OGU-77-B | Hound Fork | WVOG-105-B | 4007 | 9.8691 | 1.7305 | 15.7519 | 4007 through 4009
Horse Creek | WV-OGU-77-B-1 | UNT/Hound Fork RM 0.31 | WVOG-105-B-1 | 4008 | 31.0755 | 5.4494 | 5.4494 | 4008
Horse Creek | WV-OGU-77-B | Hound Fork | WVOG-105-B | 4009 | 48.909 | 8.572 | 8.572 | 4009
Horse Creek | WV-OGU-77 | Horse Creek | WVOG-105 | 4010 | 230.7124 | 40.4596 | 40.4596 | 4010
Guyandotte River (Upper) | WV-OGU | Guyandotte River (upper) | WVOG-up | 4011 | 301.4855 | 52.8286 | 5702.255 | 4011 through 5122
Little Cub Creek | WV-OGU-81 | Little Cub Creek | WVOG-108 | 4012 | 258.7546 | 45.3755 | 45.3755 | 4012
Guyandotte River (Upper) | WV-OGU | Guyandotte River (upper) | WVOG-up | 4013 | 126.2338 | 22.1299 | 5604.0509 | 4013 through 5122
Indian Creek | WV-OGU-84 | Indian Creek | WVOG-110 | 4014 | 128.506 | 23.2763 | 683.5065 | 4014 through 4040
Indian Creek | WV-OGU-84-D | Brier Creek | WVOG-110-A | 4015 | 109.9968 | 13.6177 | 118.5695 | 4015 through 4019
Indian Creek | WV-OGU-84-D-2 | Trace Fork | WVOG-110-A-1 | 4016 | 169.0675 | 30.7249 | 30.7249 | 4016
Indian Creek | WV-OGU-84-D | Brier Creek | WVOG-110-A | 4017 | 148.2991 | 18.3782 | 74.2268 | 4017 through 4019
Indian Creek | WV-OGU-84-D-6 | Marsh Fork | WVOG-110-A-2 | 4018 | 172.1397 | 21.4093 | 21.4093 | 4018
Indian Creek | WV-OGU-84-D | Brier Creek | WVOG-110-A | 4019 | 276.9335 | 34.4393 | 34.4393 | 4019
Indian Creek | WV-OGU-84 | Indian Creek | WVOG-110 | 4020 | 155.2306 | 19.2349 | 541.6607 | 4020 through 4040
Indian Creek | WV-OGU-84-F | Shop Branch | WVOG-110-B | 4021 | 126.7316 | 22.9466 | 22.9466 | 4021
Indian Creek | WV-OGU-84 | Indian Creek | WVOG-110 | 4022 | 75.5959 | 9.3605 | 499.4791 | 4022 through 4040
Indian Creek | WV-OGU-84-H | Mile Branch | WVOG-110-C | 4023 | 140.6444 | 25.4412 | 25.4412 | 4023
Indian Creek | WV-OGU-84 | Indian Creek | WVOG-110 | 4024 | 261.879 | 47.4137 | 464.6775 | 4024 through 4040
Indian Creek | WV-OGU-84-P | Wolf Pen Branch | WVOG-110-G | 4025 | 189.3969 | 34.4267 | 34.4267 | 4025
Indian Creek | WV-OGU-84-Q | Lick Branch | WVOG-110-H | 4026 | 143.7208 | 26.1791 | 26.1791 | 4026
Indian Creek | WV-OGU-84 | Indian Creek | WVOG-110 | 4027 | 22.3699 | 4.0513 | 356.6579 | 4027 through 4040
Indian Creek | WV-OGU-84-R | Turkeywallow Branch | WVOG-110-I | 4028 | 89.1618 | 16.2411 | 16.2411 | 4028
Indian Creek | WV-OGU-84 | Indian Creek | WVOG-110 | 4029 | 80.4401 | 14.5496 | 336.3655 | 4029 through 4040
Indian Creek | WV-OGU-84-U | Nancy Fork | WVOG-110-J | 4030 | 168.6698 | 30.6476 | 56.8713 | 4030 through 4032
Indian Creek | WV-OGU-84-U-6 | Jacky Fork | WVOG-110-J-2 | 4031 | 72.552 | 13.2004 | 13.2004 | 4031
Indian Creek | WV-OGU-84-U-7 | Stanley Fork | WVOG-110-J-1 | 4032 | 71.579 | 13.0233 | 13.0233 | 4032
Indian Creek | WV-OGU-84 | Indian Creek | WVOG-110 | 4033 | 166.2472 | 30.2052 | 264.9447 | 4033 through 4040
Indian Creek | WV-OGU-84-X | UNT/Indian Creek RM 11.15 | WVOG-110-K.3 | 4034 | 144.4812 | 17.9895 | 17.9895 | 4034
Indian Creek | WV-OGU-84 | Indian Creek | WVOG-110 | 4035 | 187.6446 | 34.1791 | 216.75 | 4035 through 4040
Indian Creek | WV-OGU-84-AC | White Oak Branch | WVOG-110-M | 4036 | 145.4121 | 26.4487 | 26.4487 | 4036
Indian Creek | WV-OGU-84 | Indian Creek | WVOG-110 | 4037 | 236.1227 | 42.9347 | 156.1223 | 4037 through 4040
Indian Creek | WV-OGU-84-AI | Fort Branch | WVOG-110-O | 4038 | 136.0266 | 24.8027 | 24.8027 | 4038
Indian Creek | WV-OGU-84 | Indian Creek | WVOG-110 | 4039 | 263.2437 | 47.9914 | 88.3849 | 4039 through 4040
Indian Creek | WV-OGU-84 | Indian Creek | WVOG-110 | 4040 | 221.7947 | 40.3936 | 40.3936 | 4040
Guyandotte River (Upper) | WV-OGU | Guyandotte River (upper) | WVOG-up | 4041 | 215.1766 | 37.7236 | 4898.4145 | 4041 through 5122
Guyandotte River (Upper) | WV-OGU-88 | Doublecamp Branch | WVOG-113 | 4042 | 106.062 | 18.5972 | 18.5972 | 4042
Guyandotte River (Upper) | WV-OGU | Guyandotte River (upper) | WVOG-up | 4043 | 249.1894 | 43.7199 | 4842.0937 | 4043 through 5122
Guyandotte River (Upper) | WV-OGU-93 | Shannon Mill Creek | WVOG-116 | 4044 | 240.5481 | 42.1685 | 42.1685 | 4044
Guyandotte River (Upper) | WV-OGU | Guyandotte River (upper) | WVOG-up | 4045 | 50.4941 | 6.0375 | 4756.2053 | 4045 through 5122
Turkey Creek | WV-OGU-94 | Turkey Creek | WVOG-118 | 4046 | 48.3143 | 5.8054 | 105.8571 | 4046 through 4048
Turkey Creek | WV-OGU-94-B | Right Fork/Turkey Creek | WVOG-118-A | 4047 | 217.4751 | 38.1078 | 38.1078 | 4047
Turkey Creek | WV-OGU-94 | Turkey Creek | WVOG-118 | 4048 | 516.5759 | 61.9439 | 61.9439 | 4048
Guyandotte River (Upper) | WV-OGU | Guyandotte River (upper) | WVOG-up | 4049 | 71.7301 | 8.5767 | 4644.3107 | 4049 through 5122
Skin Fork | WV-OGU-95 | Skin Fork | WVOG-119 | 4050 | 44.4367 | 5.3352 | 63.5854 | 4050 through 4052
Skin Fork | WV-OGU-95-A | Left Fork/Skin Fork | WVOG-119-A | 4051 | 130.5019 | 22.864 | 22.864 | 4051
Skin Fork | WV-OGU-95 | Skin Fork | WVOG-119 | 4052 | 295.2012 | 35.3862 | 35.3862 | 4052
Guyandotte River (Upper) | WV-OGU | Guyandotte River (upper) | WVOG-up | 4053 | 115.9271 | 13.9294 | 4572.1487 | 4053 through 5122
Big Branch | WV-OGU-97 | Big Branch | WVOG-120 | 4054 | 96.0898 | 16.8505 | 26.444 | 4054 through 4056
Big Branch | WV-OGU-97-C | UNT/Big Branch RM 1.54 | WVOG-120-C | 4055 | 23.2793 | 4.0771 | 4.0771 | 4055
Big Branch | WV-OGU-97 | Big Branch | WVOG-120 | 4056 | 31.4953 | 5.5165 | 5.5165 | 4056
Guyandotte River (Upper) | WV-OGU | Guyandotte River (upper) | WVOG-up | 4057 | 797.0272 | 95.4873 | 4531.7753 | 4057 through 5122
Rockcastle Creek | WV-OGU-107 | Rockcastle Creek | WVOG-123 | 4058 | 12.9291 | 3.0295 | 321.7932 | 4058 through 4074
Rockcastle Creek | WV-OGU-107-A | Bearhole Fork | WVOG-123-A | 4059 | 31.7838 | 7.4419 | 105.3628 | 4059 through 4065
Rockcastle Creek | WV-OGU-107-A-1 | Bird Branch | WVOG-123-A-1 | 4060 | 26.9144 | 6.2967 | 6.2967 | 4060
Rockcastle Creek | WV-OGU-107-A | Bearhole Fork | WVOG-123-A | 4061 | 31.7187 | 7.4283 | 91.6242 | 4061 through 4065
Rockcastle Creek | WV-OGU-107-A-2 | Lefthand Fork/Bearhole Fork | WVOG-123-A-2 | 4062 | 76.9194 | 17.9944 | 17.9944 | 4062
Rockcastle Creek | WV-OGU-107-A | Bearhole Fork | WVOG-123-A | 4063 | 186.0812 | 29.9522 | 66.2015 | 4063 through 4065
Rockcastle Creek | WV-OGU-107-A-7 | UNT/Bearhole Fork RM 3.85 |  | 4064 | 44.2338 | 10.3405 | 10.3405 | 4064
Rockcastle Creek | WV-OGU-107-A | Bearhole Fork | WVOG-123-A | 4065 | 110.8483 | 25.9089 | 25.9089 | 4065
Rockcastle Creek | WV-OGU-107 | Rockcastle Creek | WVOG-123 | 4066 | 92.9529 | 14.9792 | 213.4008 | 4066 through 4074
Rockcastle Creek | WV-OGU-107-C | Gulf Branch | WVOG-123-B | 4067 | 82.8615 | 19.386 | 19.386 | 4067
Rockcastle Creek | WV-OGU-107 | Rockcastle Creek | WVOG-123 | 4068 | 107.1775 | 25.0942 | 179.0356 | 4068 through 4074
Rockcastle Creek | WV-OGU-107-F | Marsh Fork | WVOG-123-C | 4069 | 112.1883 | 26.2466 | 26.2466 | 4069
Rockcastle Creek | WV-OGU-107 | Rockcastle Creek | WVOG-123 | 4070 | 26.0834 | 4.2025 | 127.6949 | 4070 through 4074
Rockcastle Creek | WV-OGU-107-G | Coon Fork | WVOG-123-D | 4071 | 75.2141 | 17.5917 | 17.5917 | 4071
Rockcastle Creek | WV-OGU-107 | Rockcastle Creek | WVOG-123 | 4072 | 113.4096 | 26.5292 | 105.9006 | 4072 through 4074
Rockcastle Creek | WV-OGU-107-J | Left Fork/Rockcastle Creek | WVOG-123-E | 4073 | 198.0255 | 46.2894 | 46.2894 | 4073
Rockcastle Creek | WV-OGU-107 | Rockcastle Creek | WVOG-123 | 4074 | 141.5166 | 33.0821 | 33.0821 | 4074
Pinnacle Creek | WV-OGU-108 | Pinnacle Creek | WVOG-124 | 4075 | 15.5416 | 4.6694 | 877.6987 | 4075 through 4107
Pinnacle Creek | WV-OGU-108-B | Baldwin Branch | WVOG-124-A | 4076 | 111.6535 | 33.5335 | 33.5335 | 4076
Pinnacle Creek | WV-OGU-108 | Pinnacle Creek | WVOG-124 | 4077 | 31.9585 | 9.6034 | 839.4957 | 4077 through 4107
Pinnacle Creek | WV-OGU-108-C | Lambert Branch | WVOG-124-B | 4078 | 86.4361 | 25.9528 | 25.9528 | 4078
Pinnacle Creek | WV-OGU-108 | Pinnacle Creek | WVOG-124 | 4079 | 147.5158 | 44.3054 | 803.9395 | 4079 through 4107
Pinnacle Creek | WV-OGU-108-K | Smith Branch | WVOG-124-D | 4080 | 0 | 0 | 0 | 4080
Pinnacle Creek | WV-OGU-108 | Pinnacle Creek | WVOG-124 | 4081 | 26.8343 | 8.0593 | 759.634 | 4081 through 4107
Pinnacle Creek | WV-OGU-108-M | Little White Oak Creek | WVOG-124-E | 4082 | 60.6448 | 12.559 | 68.6616 | 4082 through 4088
Pinnacle Creek | WV-OGU-108-M-3 | Sulphur Branch | WVOG-124-E-0.5 | 4083 | 75.7411 | 15.6693 | 15.6693 | 4083
Pinnacle Creek | WV-OGU-108-M | Little White Oak Creek | WVOG-124-E | 4084 | 18.4153 | 3.8113 | 40.4332 | 4084 through 4088
Pinnacle Creek | WV-OGU-108-M-4 | Jenny Branch | WVOG-124-E-1 | 4085 | 14.3967 | 4.3179 | 13.5329 | 4085 through 4087
Pinnacle Creek | WV-OGU-108-M-4-A | UNT/Jenny Branch RM 0.67 | WVOG-124-E-1-A | 4086 | 0 | 0 | 0 | 4086
Pinnacle Creek | WV-OGU-108-M-4 | Jenny Branch | WVOG-124-E-1 | 4087 | 30.7322 | 9.215 | 9.215 | 4087
Pinnacle Creek | WV-OGU-108-M | Little White Oak Creek | WVOG-124-E | 4088 | 111.6161 | 23.089 | 23.089 | 4088
Pinnacle Creek | WV-OGU-108 | Pinnacle Creek | WVOG-124 | 4089 | 8.3621 | 2.5121 | 682.9131 | 4089 through 4107
Pinnacle Creek | WV-OGU-108-N | Cedar Branch | WVOG-124-F | 4090 | 41.6759 | 12.5001 | 12.5001 | 4090
Pinnacle Creek | WV-OGU-108 | Pinnacle Creek | WVOG-124 | 4091 | 163.458 | 49.0267 | 667.901 | 4091 through 4107
Pinnacle Creek | WV-OGU-108-T | Laurel Branch/Pinnacle Creek | WVOG-124-H | 4092 | 78.5948 | 23.5689 | 23.5689 | 4092
Pinnacle Creek | WV-OGU-108 | Pinnacle Creek | WVOG-124 | 4093 | 21.5905 | 6.482 | 595.3055 | 4093 through 4107
Pinnacle Creek | WV-OGU-108-U | Spider Creek | WVOG-124-I | 4094 | 399.4644 | 82.6271 | 82.6271 | 4094
Pinnacle Creek | WV-OGU-108 | Pinnacle Creek | WVOG-124 | 4095 | 198.506 | 59.5285 | 506.1963 | 4095 through 4107
Pinnacle Creek | WV-OGU-108-Z | White Oak Branch | WVOG-124-J | 4096 | 16.283 | 4.8829 | 89.3656 | 4096 through 4100
Pinnacle Creek | WV-OGU-108-Z-1 | Payne Branch | WVOG-124-J-1 | 4097 | 68.1662 | 20.4521 | 24.0245 | 4097 through 4099
Pinnacle Creek | WV-OGU-108-Z-1-C | UNT/Payne Branch RM 1.37 | WVOG-124-J-1-C | 4098 | 11.9071 | 3.5725 | 3.5725 | 4098
Pinnacle Creek | WV-OGU-108-Z-1 | Payne Branch | WVOG-124-J-1 | 4099 | 0 | 0 | 0 | 4099
Pinnacle Creek | WV-OGU-108-Z | White Oak Branch | WVOG-124-J | 4100 | 201.5322 | 60.4582 | 60.4582 | 4100
Pinnacle Creek | WV-OGU-108 | Pinnacle Creek | WVOG-124 | 4101 | 158.8208 | 47.6527 | 357.3022 | 4101 through 4107
Pinnacle Creek | WV-OGU-108-AD | Beartown Fork | WVOG-124-N | 4102 | 176.082 | 52.822 | 118.7361 | 4102 through 4103
Pinnacle Creek | WV-OGU-108-AD | Beartown Fork | WVOG-124-N | 4103 | 219.8437 | 65.9141 | 65.9141 | 4103
Pinnacle Creek | WV-OGU-108 | Pinnacle Creek | WVOG-124 | 4104 | 103.2833 | 30.9811 | 190.9135 | 4104 through 4107
Pinnacle Creek | WV-OGU-108-AJ | Little Pinnacle Creek | WVOG-124-P | 4105 | 97.6524 | 20.2017 | 20.2017 | 4105
Pinnacle Creek | WV-OGU-108 | Pinnacle Creek | WVOG-124 | 4106 | 152.4662 | 45.731 | 139.7306 | 4106 through 4107
Pinnacle Creek | WV-OGU-108 | Pinnacle Creek | WVOG-124 | 4107 | 313.6236 | 93.9997 | 93.9997 | 4107
Guyandotte River (Upper) | WV-OGU | Guyandotte River (upper) | WVOG-up | 5001 | 117.3314 | 23.2582 | 3236.7961 | 5001 through 5122
Sugar Run | WV-OGU-111 | Sugar Run | WVOG-125 | 5002 | 90.6677 | 17.9527 | 17.9527 | 5002
Guyandotte River (Upper) | WV-OGU | Guyandotte River (upper) | WVOG-up | 5003 | 222.9396 | 44.1566 | 3195.5851 | 5003 through 5122
Guyandotte River (Upper) | WV-OGU | Guyandotte River (upper) | WVOG-up | 5004 | 68.1918 | 13.5072 | 3151.4285 | 5004 through 5122
Cabin Creek | WV-OGU-118 | Cabin Creek | WVOG-127 | 5005 | 178.6013 | 35.3609 | 196.8783 | 5005 through 5012
Cabin Creek | WV-OGU-118-C | Meadow Fork | WVOG-127-B | 5006 | 116.4056 | 23.0501 | 23.0501 | 5006
Cabin Creek | WV-OGU-118 | Cabin Creek | WVOG-127 | 5007 | 74.988 | 14.8437 | 138.4674 | 5007 through 5012
Cabin Creek | WV-OGU-118-F | Jackson Branch | WVOG-127-C | 5008 | 33.3343 | 9.5694 | 9.5694 | 5008
Cabin Creek | WV-OGU-118 | Cabin Creek | WVOG-127 | 5009 | 34.1944 | 6.7674 | 114.0543 | 5009 through 5012
Cabin Creek | WV-OGU-118-G | Marsh Fork | WVOG-127-D | 5010 | 73.7648 | 14.6053 | 62.8487 | 5010 through 5011
Cabin Creek | WV-OGU-118-G | Marsh Fork | WVOG-127-D | 5011 | 243.6612 | 48.2434 | 48.2434 | 5011
Cabin Creek | WV-OGU-118-H | Black Fork | WVOG-127-E | 5012 | 154.7862 | 44.4382 | 44.4382 | 5012
Guyandotte River (Upper) | WV-OGU | Guyandotte River (upper) | WVOG-up | 5013 | 24.1394 | 6.9354 | 2941.043 | 5013 through 5122
Joe Branch | WV-OGU-119 | Joe Branch | WVOG-128 | 5014 | 79.1103 | 22.7157 | 22.7157 | 5014
Long Branch | WV-OGU-120 | Long Branch | WVOG-129 | 5015 | 80.8104 | 16.0019 | 16.0019 | 5015
Guyandotte River (Upper) | WV-OGU | Guyandotte River (upper) | WVOG-up | 5016 | 72.3774 | 20.7827 | 2895.39 | 5016 through 5122
Guyandotte River (Upper) | WV-OGU-124 | Still Run | WVOG-130 | 5017 | 62.2105 | 17.8607 | 115.7405 | 5017 through 5019
Long Branch | WV-OGU-124-D | UNT/Still Run RM 1.00 | WVOG-130-A.2 | 5018 | 58.9761 | 16.9258 | 16.9258 | 5018
Guyandotte River (Upper) | WV-OGU-124 | Still Run | WVOG-130 | 5019 | 281.9614 | 80.954 | 80.954 | 5019
Guyandotte River (Upper) | WV-OGU | Guyandotte River (upper) | WVOG-up | 5020 | 115.6407 | 33.2028 | 2758.8668 | 5020 through 5122
Barkers Creek | WV-OGU-128 | Barkers Creek | WVOG-131 | 5021 | 131.9481 | 39.844 | 585.2099 | 5021 through 5045
Barkers Creek | WV-OGU-128-E | Hickory Branch | WVOG-131-B | 5022 | 83.5474 | 17.407 | 17.407 | 5022
Barkers Creek | WV-OGU-128 | Barkers Creek | WVOG-131 | 5023 | 40.0018 | 12.0792 | 527.9588 | 5023 through 5045
Barkers Creek | WV-OGU-128-G | Mill Branch | WVOG-131-C | 5024 | 114.9541 | 34.7027 | 34.7027 | 5024
Barkers Creek | WV-OGU-128 | Barkers Creek | WVOG-131 | 5025 | 57.971 | 17.5042 | 481.177 | 5025 through 5045
Barkers Creek | WV-OGU-128-J | Lambert Branch | WVOG-131-E | 5026 | 54.298 | 16.3892 | 16.3892 | 5026
Barkers Creek | WV-OGU-128 | Barkers Creek | WVOG-131 | 5027 | 21.5637 | 6.5123 | 447.2836 | 5027 through 5045
Barkers Creek | WV-OGU-128-K | Gooney Otter Creek | WVOG-131-F | 5028 | 161.7722 | 48.8234 | 201.7998 | 5028 through 5033
Barkers Creek | WV-OGU-128-K-5 | Jims Branch | WVOG-131-F-1 | 5029 | 29.8466 | 9.0043 | 9.0043 | 5029
Barkers Creek | WV-OGU-128-K-6 | Noseman Branch | WVOG-131-F-2 | 5030 | 104.3379 | 31.471 | 31.471 | 5030
Barkers Creek | WV-OGU-128-K | Gooney Otter Creek | WVOG-131-F | 5031 | 51.5448 | 15.5546 | 112.5011 | 5031 through 5033
Barkers Creek | WV-OGU-128-K-9 | UNT/Gooney Otter Creek RM 3.64 | WVOG-131-F-5 | 5032 | 146.6882 | 44.2452 | 44.2452 | 5032
Barkers Creek | WV-OGU-128-K | Gooney Otter Creek | WVOG-131-F | 5033 | 174.7562 | 52.7014 | 52.7014 | 5033
Barkers Creek | WV-OGU-128 | Barkers Creek | WVOG-131 | 5034 | 18.0386 | 5.4468 | 238.9715 | 5034 through 5045
Barkers Creek | WV-OGU-128-L | UNT/Barkers Creek RM 5.89 |  | 5035 | 73.1648 | 22.0705 | 22.0705 | 5035
Barkers Creek | WV-OGU-128 | Barkers Creek | WVOG-131 | 5036 | 123.5078 | 37.2693 | 211.4543 | 5036 through 5045
Barkers Creek | WV-OGU-128-O | Milam Fork | WVOG-131-I | 5037 | 150.694 | 45.4477 | 80.0027 | 5037 through 5038
Barkers Creek | WV-OGU-128-O | Milam Fork | WVOG-131-I | 5038 | 114.675 | 34.555 | 34.555 | 5038
Barkers Creek | WV-OGU-128 | Barkers Creek | WVOG-131 | 5039 | 16.8756 | 5.0925 | 94.1823 | 5039 through 5045
Barkers Creek | WV-OGU-128-P | UNT/Barkers Creek RM 8.71 | WVOG-131-J | 5040 | 39.2541 | 8.1709 | 8.1709 | 5040
Barkers Creek | WV-OGU-128 | Barkers Creek | WVOG-131 | 5041 | 24.2496 | 7.3149 | 80.9189 | 5041 through 5045
Barkers Creek | WV-OGU-128-Q | UNT/Barkers Creek RM 9.91 |  | 5042 | 38.0443 | 11.4726 | 11.4726 | 5042
Barkers Creek | WV-OGU-128 | Barkers Creek | WVOG-131 | 5043 | 102.6209 | 30.9315 | 62.1314 | 5043 through 5045
Barkers Creek | WV-OGU-128-U | UNT/Barkers Creek RM 12.19 |  | 5044 | 44.5342 | 13.4094 | 13.4094 | 5044
Barkers Creek | WV-OGU-128 | Barkers Creek | WVOG-131 | 5045 | 59.0896 | 17.7906 | 17.7906 | 5045
Guyandotte River (Upper) | WV-OGU | Guyandotte River (upper) | WVOG-up | 5046 | 160.9439 | 46.2024 | 2140.4542 | 5046 through 5122
Slab Fork | WV-OGU-132 | Slab Fork | WVOG-134 | 5047 | 205.8275 | 48.4759 | 562.6508 | 5047 through 5069
Slab Fork | WV-OGU-132-E | Cedar Creek | WVOG-134-B | 5048 | 4.8771 | 0.79091 | 63.1723 | 5048 through 5050
Slab Fork | WV-OGU-132-E-1 | Right Fork/Cedar Creek | WVOG-134-B-1 | 5049 | 160.2382 | 25.9732 | 25.9732 | 5049
Slab Fork | WV-OGU-132-E | Cedar Creek | WVOG-134-B | 5050 | 224.1393 | 36.4083 | 36.4083 | 5050
Slab Fork | WV-OGU-132 | Slab Fork | WVOG-134 | 5051 | 141.3038 | 33.2852 | 451.0025 | 5051 through 5069
Slab Fork | WV-OGU-132-H | Marsh Fork | WVOG-134-C | 5052 | 95.081 | 15.4103 | 77.842 | 5052 through 5054
Slab Fork | WV-OGU-132-H-3 | UNT/Marsh Fork RM 1.54 |  | 5053 | 155.386 | 25.2165 | 25.2165 | 5053
Slab Fork | WV-OGU-132-H | Marsh Fork | WVOG-134-C | 5054 | 229.322 | 37.2151 | 37.2151 | 5054
Slab Fork | WV-OGU-132 | Slab Fork | WVOG-134 | 5055 | 33.8788 | 7.9796 | 339.8753 | 5055 through 5069
Slab Fork | WV-OGU-132-J | Measle Fork | WVOG-134-D | 5056 | 149.6297 | 35.2891 | 35.2891 | 5056
Slab Fork | WV-OGU-132 | Slab Fork | WVOG-134 | 5057 | 31.7461 | 7.4771 | 296.6067 | 5057 through 5069
Slab Fork | WV-OGU-132-L | UNT/Slab Fork RM 7.96 | WVOG-134-D.5 | 5058 | 45.6175 | 10.7564 | 10.7564 | 5058
Slab Fork | WV-OGU-132 | Slab Fork | WVOG-134 | 5059 | 29.0063 | 6.8327 | 278.3732 | 5059 through 5069
Slab Fork | WV-OGU-132-M | Old Slab Fork | WVOG-134-E | 5060 | 197.1597 | 46.4927 | 46.4927 | 5060
Slab Fork | WV-OGU-132 | Slab Fork | WVOG-134 | 5061 | 90.8284 | 21.433 | 225.0478 | 5061 through 5069
Slab Fork | WV-OGU-132-P | Grave Fork | WVOG-134-G | 5062 | 122.5513 | 28.8946 | 28.8946 | 5062
Slab Fork | WV-OGU-132 | Slab Fork | WVOG-134 | 5063 | 89.6822 | 21.1522 | 174.7203 | 5063 through 5069
Slab Fork | WV-OGU-132-V | Burnt Fork | WVOG-134-H | 5064 | 47.1906 | 11.1272 | 64.3597 | 5064 through 5066
Slab Fork | WV-OGU-132-V-3 | Richardson Branch | WVOG-134-H-1 | 5065 | 150.6015 | 35.4868 | 35.4868 | 5065
Slab Fork | WV-OGU-132-V | Burnt Fork | WVOG-134-H | 5066 | 75.3051 | 17.7456 | 17.7456 | 5066
Slab Fork | WV-OGU-132 | Slab Fork | WVOG-134 | 5067 | 55.4808 | 13.0837 | 89.2085 | 5067 through 5069
Slab Fork | WV-OGU-132-Y | Low Gap Branch | WVOG-134-I | 5068 | 165.4399 | 38.9674 | 38.9674 | 5068
Slab Fork | WV-OGU-132 | Slab Fork | WVOG-134 | 5069 | 157.822 | 37.1574 | 37.1574 | 5069
Guyandotte River (Upper) | WV-OGU | Guyandotte River (upper) | WVOG-up | 5070 | 268.043 | 45.1444 | 1531.601 | 5070 through 5122
Guyandotte River (Upper) | WV-OGU | Guyandotte River (upper) | WVOG-up | 5071 | 72.5942 | 12.224 | 1486.4566 | 5071 through 5122
Allen Creek | WV-OGU-136 | Allen Creek | WVOG-135 | 5072 | 143.7618 | 35.1597 | 139.6253 | 5072 through 5074
Allen Creek | WV-OGU-136-D | Left Fork/Allen Creek | WVOG-135-A | 5073 | 112.5663 | 27.5115 | 27.5115 | 5073
Allen Creek | WV-OGU-136 | Allen Creek | WVOG-135 | 5074 | 315.0104 | 76.9541 | 76.9541 | 5074
Guyandotte River (Upper) | WV-OGU | Guyandotte River (upper) | WVOG-up | 5075 | 106.0944 | 17.8649 | 1334.6073 | 5075 through 5122
Big Branch | WV-OGU-138 | Big Branch | WVOG-136 | 5076 | 49.9971 | 12.2163 | 48.1878 | 5076 through 5077
Big Branch | WV-OGU-138 | Big Branch | WVOG-136 | 5077 | 147.2927 | 35.9715 | 35.9715 | 5077
Guyandotte River (Upper) | WV-OGU | Guyandotte River (upper) | WVOG-up | 5078 | 111.4682 | 18.7711 | 1268.5546 | 5078 through 5122
Devils Fork | WV-OGU-140 | Devils Fork | WVOG-137 | 5079 | 142.6962 | 34.8631 | 374.3366 | 5079 through 5093
Devils Fork | WV-OGU-140-C | Beetree Branch | WVOG-137-A | 5080 | 183.5083 | 44.7693 | 44.7693 | 5080
Devils Fork | WV-OGU-140 | Devils Fork | WVOG-137 | 5081 | 136.5524 | 22.9596 | 294.7042 | 5081 through 5093
Devils Fork | WV-OGU-140-F | UNT/Devils Fork RM 3.20 |  | 5082 | 143.5944 | 35.0987 | 35.0987 | 5082
Devils Fork | WV-OGU-140 | Devils Fork | WVOG-137 | 5083 | 142.5646 | 23.95 | 236.6459 | 5083 through 5093
Devils Fork | WV-OGU-140-J | Wiley Spring Branch | WVOG-137-C | 5084 | 15.1366 | 2.5427 | 110.6655 | 5084 through 5088
Devils Fork | WV-OGU-140-J-1 | UNT/Wiley Spring Branch RM 0.50 |  | 5085 | 131.9978 | 32.2873 | 32.2873 | 5085
Devils Fork | WV-OGU-140-J | Wiley Spring Branch | WVOG-137-C | 5086 | 125.275 | 21.1131 | 75.8354 | 5086 through 5088
Devils Fork | WV-OGU-140-J-4 | Richland Hollow | WVOG-137-C-2 | 5087 | 139.6782 | 34.1422 | 34.1422 | 5087
Devils Fork | WV-OGU-140-J | Wiley Spring Branch | WVOG-137-C | 5088 | 122.2329 | 20.5801 | 20.5801 | 5088
Devils Fork | WV-OGU-140-K | Bluff Fork | WVOG-137-B | 5089 | 3.4276 | 0.83655 | 102.0304 | 5089 through 5093
Devils Fork | WV-OGU-140-K-1 | UNT/Bluff Fork RM 0.17 | WVOG-137-B-0.1 | 5090 | 50.1519 | 8.4427 | 8.4427 | 5090
Devils Fork | WV-OGU-140-K | Bluff Fork | WVOG-137-B | 5091 | 167.8978 | 41.0812 | 92.7511 | 5091 through 5093
Devils Fork | WV-OGU-140-K-6 | Lefthand Fork/Bluff Fork | WVOG-137-B-1 | 5092 | 178.1565 | 43.4794 | 43.4794 | 5092
Devils Fork | WV-OGU-140-K | Bluff Fork | WVOG-137-B | 5093 | 33.5913 | 8.1905 | 8.1905 | 5093
Guyandotte River (Upper) | WV-OGU | Guyandotte River (upper) | WVOG-up | 5094 | 20.6156 | 3.4204 | 875.447 | 5094 through 5122
Stonecoal Creek | WV-OGU-141 | Stonecoal Creek | WVOG-139 | 5095 | 46.7822 | 11.2716 | 528.3011 | 5095 through 5110
Stonecoal Creek | WV-OGU-141-B | Tommy Creek | WVOG-139-A | 5096 | 40.0433 | 6.642 | 232.7736 | 5096 through 5103
Stonecoal Creek | WV-OGU-141-B | Tommy Creek | WVOG-139-A | 5097 | 256.6729 | 42.697 | 226.1316 | 5097 through 5103
Stonecoal Creek | WV-OGU-141-B-4 | Bragg Branch | WVOG-139-A-1 | 5098 | 132.1157 | 31.8876 | 31.8876 | 5098
Stonecoal Creek | WV-OGU-141-B | Tommy Creek | WVOG-139-A | 5099 | 96.3849 | 23.2414 | 151.547 | 5099 through 5103
Stonecoal Creek | WV-OGU-141-B-8 | Lefthand Fork/Tommy Creek | WVOG-139-A-3 | 5100 | 231.3774 | 38.4109 | 38.4109 | 5100
Stonecoal Creek | WV-OGU-141-B | Tommy Creek | WVOG-139-A | 5101 | 115.1967 | 27.7235 | 89.8947 | 5101 through 5103
Stonecoal Creek | WV-OGU-141-B | Tommy Creek | WVOG-139-A | 5102 | 181.6966 | 43.7065 | 62.1712 | 5102 through 5103
Stonecoal Creek | WV-OGU-141-B | Tommy Creek | WVOG-139-A | 5103 | 111.5455 | 18.4647 | 18.4647 | 5103
Stonecoal Creek | WV-OGU-141 | Stonecoal Creek | WVOG-139 | 5104 | 113.6303 | 27.3745 | 284.256 | 5104 through 5110
Stonecoal Creek | WV-OGU-141-G | Riffe Branch | WVOG-139-B | 5105 | 211.8459 | 51.174 | 51.174 | 5105
Stonecoal Creek | WV-OGU-141 | Stonecoal Creek | WVOG-139 | 5106 | 51.8257 | 8.5956 | 205.7075 | 5106 through 5110
Stonecoal Creek | WV-OGU-141-H | Farley Branch | WVOG-139-C | 5107 | 128.1327 | 30.9439 | 30.9439 | 5107
Stonecoal Creek | WV-OGU-141 | Stonecoal Creek | WVOG-139 | 5108 | 179.464 | 29.8535 | 166.168 | 5108 through 5110
Stonecoal Creek | WV-OGU-141-L | Pines Creek | WVOG-139-D | 5109 | 279.9065 | 46.4773 | 46.4773 | 5109
Stonecoal Creek | WV-OGU-141 | Stonecoal Creek | WVOG-139 | 5110 | 540.621 | 89.8372 | 89.8372 | 5110
Winding Gulf | WV-OGU-142 | Winding Gulf | WVOG-138 | 5111 | 165.7268 | 27.4936 | 343.7255 | 5111 through 5122
Winding Gulf | WV-OGU-142-D | UNT/Winding Gulf RM 2.27 |  | 5112 | 47.7476 | 11.5358 | 11.5358 | 5112
Winding Gulf | WV-OGU-142 | Winding Gulf | WVOG-138 | 5113 | 15.8373 | 2.6275 | 304.6961 | 5113 through 5122
Winding Gulf | WV-OGU-142-E | Berry Branch | WVOG-138-A | 5114 | 139.0205 | 33.5858 | 33.5858 | 5114
Winding Gulf | WV-OGU-142 | Winding Gulf | WVOG-138 | 5115 | 309.6732 | 51.5136 | 268.4828 | 5115 through 5122
Winding Gulf | WV-OGU-142-I | Alderson Branch | WVOG-138-D | 5116 | 72.5512 | 17.5109 | 17.5109 | 5116
Winding Gulf | WV-OGU-142 | Winding Gulf | WVOG-138 | 5117 | 57.136 | 9.5025 | 199.4583 | 5117 through 5122
Winding Gulf | WV-OGU-142-K | Mullens Branch | WVOG-138-E | 5118 | 41.1644 | 9.9333 | 9.9333 | 5118
Winding Gulf | WV-OGU-142 | Winding Gulf | WVOG-138 | 5119 | 120.8141 | 20.0823 | 180.0225 | 5119 through 5122
Winding Gulf | WV-OGU-142 | Winding Gulf | WVOG-138 | 5120 | 411.4896 | 68.3771 | 159.9402 | 5120 through 5122
Winding Gulf | WV-OGU-142-V | West Fork/Winding Gulf | WVOG-138-G | 5121 | 202.8797 | 33.6842 | 33.6842 | 5121
Winding Gulf | WV-OGU-142 | Winding Gulf | WVOG-138 | 5122 | 348.6796 | 57.8789 | 57.8789 | 5122

## Impaired Stream Connectivity
Upper Guyandotte River Watershed Impaired Stream Connectivity
Impaired Stream Subwatershed Outlet | NHD Code | Stream Name | WVCode | Contributing Stream Subwatershed | NHD Code | Stream Name | WVCode
1001 | WV-OGU-1 | Island Creek | WVOG-65 | 1001 | WVOGU-1 | Island Creek | WVOG-65
1001 | WV-OGU-1 | Island Creek | WVOG-65 | 1002 | WVOGU-1-A | Coal Branch | WVOG-65-A
1001 | WV-OGU-1 | Island Creek | WVOG-65 | 1003 | WVOGU-1 | Island Creek | WVOG-65
1001 | WV-OGU-1 | Island Creek | WVOG-65 | 1004 | WVOGU-1-B | Copperas Mine Fork | WVOG-65-B
1001 | WV-OGU-1 | Island Creek | WVOG-65 | 1005 | WVOGU-1-B-1 | Mud Fork | WVOG-65-B-1
1001 | WV-OGU-1 | Island Creek | WVOG-65 | 1006 | WVOGU-1-B-1-C | Lower Dempsey Branch | WVOG-65-B-1-A
1001 | WV-OGU-1 | Island Creek | WVOG-65 | 1007 | WVOGU-1-B-1 | Mud Fork | WVOG-65-B-1
1001 | WV-OGU-1 | Island Creek | WVOG-65 | 1008 | WVOGU-1-B-1-D | Ellis Branch | WVOG-65-B-1-B
1001 | WV-OGU-1 | Island Creek | WVOG-65 | 1009 | WVOGU-1-B-1 | Mud Fork | WVOG-65-B-1
1001 | WV-OGU-1 | Island Creek | WVOG-65 | 1010 | WVOGU-1-B-1-G | Upper Dempsey Branch | WVOG-65-B-1-E
1001 | WV-OGU-1 | Island Creek | WVOG-65 | 1011 | WVOGU-1-B-1 | Mud Fork | WVOG-65-B-1
1001 | WV-OGU-1 | Island Creek | WVOG-65 | 1012 | WVOGU-1-B-1-H | Rockhouse Branch | WVOG-65-B-1-F
1001 | WV-OGU-1 | Island Creek | WVOG-65 | 1013 | WVOGU-1-B-1 | Mud Fork | WVOG-65-B-1
1001 | WV-OGU-1 | Island Creek | WVOG-65 | 1014 | WVOGU-1-B-1-L | UNT/Mud Fork RM 6.12
1001 | WV-OGU-1 | Island Creek | WVOG-65 | 1015 | WVOGU-1-B-1 | Mud Fork | WVOG-65-B-1
1001 | WV-OGU-1 | Island Creek | WVOG-65 | 1016 | WVOGU-1-B | Copperas Mine Fork | WVOG-65-B
1001 | WV-OGU-1 | Island Creek | WVOG-65 | 1017 | WVOGU-1-B-3 | Whitman Creek | WVOG-65-B-2
1001 | WV-OGU-1 | Island Creek | WVOG-65 | 1018 | WVOGU-1-B-3-B | Left Fork/Whitman Creek | WVOG-65-B-2-A
1001 | WV-OGU-1 | Island Creek | WVOG-65 | 1019 | WVOGU-1-B-3-B-2 | Poleroad Fork | WVOG-65-B-2-A-1
1001 | WV-OGU-1 | Island Creek | WVOG-65 | 1020 | WVOGU-1-B-3-B | Left Fork/Whitman Creek | WVOG-65-B-2-A
1001 | WV-OGU-1 | Island Creek | WVOG-65 | 1021 | WVOGU-1-B-3 | Whitman Creek | WVOG-65-B-2
1001 | WV-OGU-1 | Island Creek | WVOG-65 | 1022 | WVOGU-1-B-3-E | UNT/Whitman Creek RM 3.83 (Skifus Branch) | WVOG-65-B-2-C
1001 | WV-OGU-1 | Island Creek | WVOG-65 | 1023 | WVOGU-1-B-3 | Whitman Creek | WVOG-65-B-2
1001 | WV-OGU-1 | Island Creek | WVOG-65 | 1024 | WVOGU-1-B-3-G | Pine Gap Branch | WVOG-65-B-2-D
1001 | WV-OGU-1 | Island Creek | WVOG-65 | 1025 | WVOGU-1-B-3 | Whitman Creek | WVOG-65-B-2
1001 | WV-OGU-1 | Island Creek | WVOG-65 | 1026 | WVOGU-1-B | Copperas Mine Fork | WVOG-65-B
1001 | WV-OGU-1 | Island Creek | WVOG-65 | 1027 | WVOGU-1-B-4 | Aldrich Branch | WVOG-65-B-3
1001 | WV-OGU-1 | Island Creek | WVOG-65 | 1028 | WVOGU-1-B | Copperas Mine Fork | WVOG-65-B
1001 | WV-OGU-1 | Island Creek | WVOG-65 | 1029 | WVOGU-1-B-6 | Trace Fork | WVOG-65-B-4
1001 | WV-OGU-1 | Island Creek | WVOG-65 | 1030 | WVOGU-1-B-6-E | UNT/Trace Fork RM 2.95 | WVOG-65-B-4-G
1001 | WV-OGU-1 | Island Creek | WVOG-65 | 1031 | WVOGU-1-B-6 | Trace Fork | WVOG-65-B-4
1001 | WV-OGU-1 | Island Creek | WVOG-65 | 1032 | WVOGU-1-B | Copperas Mine Fork | WVOG-65-B
1001 | WV-OGU-1 | Island Creek | WVOG-65 | 1033 | WVOGU-1-B-8 | Curry Branch | WVOG-65-B-5
1001 | WV-OGU-1 | Island Creek | WVOG-65 | 1034 | WVOGU-1-B | Copperas Mine Fork | WVOG-65-B
1001 | WV-OGU-1 | Island Creek | WVOG-65 | 1035 | WVOGU-1-B-11 | Cabin Branch | WVOG-65-B-7
1001 | WV-OGU-1 | Island Creek | WVOG-65 | 1036 | WVOGU-1-B | Copperas Mine Fork | WVOG-65-B
1001 | WV-OGU-1 | Island Creek | WVOG-65 | 1037 | WVOGU-1-B-15 | Dingess Fork | WVOG-65-B-8
1001 | WV-OGU-1 | Island Creek | WVOG-65 | 1038 | WVOGU-1-B | Copperas Mine Fork | WVOG-65-B
1001 | WV-OGU-1 | Island Creek | WVOG-65 | 1039 | WVOGU-1 | Island Creek | WVOG-65
1001 | WV-OGU-1 | Island Creek | WVOG-65 | 1040 | WVOGU-1-H | Mill Creek | WVOG-65-C
1001 | WV-OGU-1 | Island Creek | WVOG-65 | 1041 | WVOGU-1 | Island Creek | WVOG-65
1001 | WV-OGU-1 | Island Creek | WVOG-65 | 1042 | WVOGU-1-N | Steele Branch | WVOG-65-E
1001 | WV-OGU-1 | Island Creek | WVOG-65 | 1043 | WVOGU-1 | Island Creek | WVOG-65
1001 | WV-OGU-1 | Island Creek | WVOG-65 | 1044 | WVOGU-1-Q | Middle Fork/Island Creek | WVOG-65-G
1001 | WV-OGU-1 | Island Creek | WVOG-65 | 1045 | WVOGU-1 | Island Creek | WVOG-65
1001 | WV-OGU-1 | Island Creek | WVOG-65 | 1046 | WVOGU-1-T | Pine Creek | WVOG-65-H
1001 | WV-OGU-1 | Island Creek | WVOG-65 | 1047 | WVOGU-1-T-1 | UNT/Pine Creek RM 0.96
1001 | WV-OGU-1 | Island Creek | WVOG-65 | 1048 | WVOGU-1-T | Pine Creek | WVOG-65-H
1001 | WV-OGU-1 | Island Creek | WVOG-65 | 1049 | WVOGU-1-T-6 | Right Fork/Pine Creek | WVOG-65-H-1
1001 | WV-OGU-1 | Island Creek | WVOG-65 | 1050 | WVOGU-1-T-6-A | Little Right Fork | WVOG-65-H-1-A
1001 | WV-OGU-1 | Island Creek | WVOG-65 | 1051 | WVOGU-1-T-6 | Right Fork/Pine Creek | WVOG-65-H-1
1001 | WV-OGU-1 | Island Creek | WVOG-65 | 1052 | WVOGU-1-T-6-I | Laurel Fork | WVOG-65-H-1-B
1001 | WV-OGU-1 | Island Creek | WVOG-65 | 1053 | WVOGU-1-T-6-J | Tin Branch | WVOG-65-H-1-C
1001 | WV-OGU-1 | Island Creek | WVOG-65 | 1054 | WVOGU-1-T | Pine Creek | WVOG-65-H
1001 | WV-OGU-1 | Island Creek | WVOG-65 | 1055 | WVOGU-1-T-8 | Twin Branch | WVOG-65-H-2
1001 | WV-OGU-1 | Island Creek | WVOG-65 | 1056 | WVOGU-1-T | Pine Creek | WVOG-65-H
1001 | WV-OGU-1 | Island Creek | WVOG-65 | 1057 | WVOGU-1-T-10 | Left Fork/Pine Creek | WVOG-65-H-3
1001 | WV-OGU-1 | Island Creek | WVOG-65 | 1058 | WVOGU-1-T | Pine Creek | WVOG-65-H
1001 | WV-OGU-1 | Island Creek | WVOG-65 | 1059 | WVOGU-1-T-12 | UNT/Pine Creek RM 5.96 | WVOG-65-H-5
1001 | WV-OGU-1 | Island Creek | WVOG-65 | 1060 | WVOGU-1-T | Pine Creek | WVOG-65-H
1001 | WV-OGU-1 | Island Creek | WVOG-65 | 1061 | WVOGU-1 | Island Creek | WVOG-65
1001 | WV-OGU-1 | Island Creek | WVOG-65 | 1062 | WVOGU-1-U | Rockhouse Branch | WVOG-65-I
1001 | WV-OGU-1 | Island Creek | WVOG-65 | 1063 | WVOGU-1 | Island Creek | WVOG-65
1001 | WV-OGU-1 | Island Creek | WVOG-65 | 1064 | WVOGU-1-V | Cow Creek | WVOG-65-J
1001 | WV-OGU-1 | Island Creek | WVOG-65 | 1065 | WVOGU-1-V-4 | Left Fork/Cow Creek | WVOG-65-J-3
1001 | WV-OGU-1 | Island Creek | WVOG-65 | 1066 | WVOGU-1-V | Cow Creek | WVOG-65-J
1001 | WV-OGU-1 | Island Creek | WVOG-65 | 1067 | WVOGU-1-V-8 | UNT/Cow Creek RM 5.35
1001 | WV-OGU-1 | Island Creek | WVOG-65 | 1068 | WVOGU-1-V | Cow Creek | WVOG-65-J
1001 | WV-OGU-1 | Island Creek | WVOG-65 | 1069 | WVOGU-1 | Island Creek | WVOG-65
1001 | WV-OGU-1 | Island Creek | WVOG-65 | 1070 | WVOGU-1-X | Littles Creek | WVOG-65-K
1001 | WV-OGU-1 | Island Creek | WVOG-65 | 1071 | WVOGU-1 | Island Creek | WVOG-65
1001 | WV-OGU-1 | Island Creek | WVOG-65 | 1072 | WVOGU-1-Y | Conley Branch | WVOG-65-L
1001 | WV-OGU-1 | Island Creek | WVOG-65 | 1073 | WVOGU-1 | Island Creek | WVOG-65
1001 | WV-OGU-1 | Island Creek | WVOG-65 | 1074 | WVOGU-1-Z | Lower Dempsey Branch | WVOG-65-L.5
1001 | WV-OGU-1 | Island Creek | WVOG-65 | 1075 | WVOGU-1 | Island Creek | WVOG-65
1001 | WV-OGU-1 | Island Creek | WVOG-65 | 1076 | WVOGU-1-AA | Left Fork/Island Creek | WVOG-65-M
1001 | WV-OGU-1 | Island Creek | WVOG-65 | 1077 | WVOGU-1-AB | Right Fork/Island Creek | WVOG-65-N
1001 | WV-OGU-1 | Island Creek | WVOG-65 | 1078 | WVOGU-1 | Island Creek | WVOG-65
1001 | WV-OGU-1 | Island Creek | WVOG-65 | 1079 | WVOGU-1-AC | Upper Dempsey Branch | WVOG-65-O
1001 | WV-OGU-1 | Island Creek | WVOG-65 | 1080 | WVOGU-1 | Island Creek | WVOG-65
1002 | WV-OGU-1-A | Coal Branch | WVOG-65-A | 1002 | WVOGU-1-A | Coal Branch | WVOG-65-A
1004 | WV-OGU-1-B | Copperas Mine Fork | WVOG-65-B | 1004 | WVOGU-1-B | Copperas Mine Fork | WVOG-65-B
1004 | WV-OGU-1-B | Copperas Mine Fork | WVOG-65-B | 1005 | WVOGU-1-B-1 | Mud Fork | WVOG-65-B-1
1004 | WV-OGU-1-B | Copperas Mine Fork | WVOG-65-B | 1006 | WVOGU-1-B-1-C | Lower Dempsey Branch | WVOG-65-B-1-A
1004 | WV-OGU-1-B | Copperas Mine Fork | WVOG-65-B | 1007 | WVOGU-1-B-1 | Mud Fork | WVOG-65-B-1
1004 | WV-OGU-1-B | Copperas Mine Fork | WVOG-65-B | 1008 | WVOGU-1-B-1-D | Ellis Branch | WVOG-65-B-1-B
1004 | WV-OGU-1-B | Copperas Mine Fork | WVOG-65-B | 1009 | WVOGU-1-B-1 | Mud Fork | WVOG-65-B-1
1004 | WV-OGU-1-B | Copperas Mine Fork | WVOG-65-B | 1010 | WVOGU-1-B-1-G | Upper Dempsey Branch | WVOG-65-B-1-E
1004 | WV-OGU-1-B | Copperas Mine Fork | WVOG-65-B | 1011 | WVOGU-1-B-1 | Mud Fork | WVOG-65-B-1
1004 | WV-OGU-1-B | Copperas Mine Fork | WVOG-65-B | 1012 | WVOGU-1-B-1-H | Rockhouse Branch | WVOG-65-B-1-F
1004 | WV-OGU-1-B | Copperas Mine Fork | WVOG-65-B | 1013 | WVOGU-1-B-1 | Mud Fork | WVOG-65-B-1
1004 | WV-OGU-1-B | Copperas Mine Fork | WVOG-65-B | 1014 | WVOGU-1-B-1-L | UNT/Mud Fork RM 6.12
1004 | WV-OGU-1-B | Copperas Mine Fork | WVOG-65-B | 1015 | WVOGU-1-B-1 | Mud Fork | WVOG-65-B-1
1004 | WV-OGU-1-B | Copperas Mine Fork | WVOG-65-B | 1016 | WVOGU-1-B | Copperas Mine Fork | WVOG-65-B
1004 | WV-OGU-1-B | Copperas Mine Fork | WVOG-65-B | 1017 | WVOGU-1-B-3 | Whitman Creek | WVOG-65-B-2
1004 | WV-OGU-1-B | Copperas Mine Fork | WVOG-65-B | 1018 | WVOGU-1-B-3-B | Left Fork/Whitman Creek | WVOG-65-B-2-A
1004 | WV-OGU-1-B | Copperas Mine Fork | WVOG-65-B | 1019 | WVOGU-1-B-3-B-2 | Poleroad Fork | WVOG-65-B-2-A-1
1004 | WV-OGU-1-B | Copperas Mine Fork | WVOG-65-B | 1020 | WVOGU-1-B-3-B | Left Fork/Whitman Creek | WVOG-65-B-2-A
1004 | WV-OGU-1-B | Copperas Mine Fork | WVOG-65-B | 1021 | WVOGU-1-B-3 | Whitman Creek | WVOG-65-B-2
1004 | WV-OGU-1-B | Copperas Mine Fork | WVOG-65-B | 1022 | WVOGU-1-B-3-E | UNT/Whitman Creek RM 3.83 (Skifus Branch) | WVOG-65-B-2-C
1004 | WV-OGU-1-B | Copperas Mine Fork | WVOG-65-B | 1023 | WVOGU-1-B-3 | Whitman Creek | WVOG-65-B-2
1004 | WV-OGU-1-B | Copperas Mine Fork | WVOG-65-B | 1024 | WVOGU-1-B-3-G | Pine Gap Branch | WVOG-65-B-2-D
1004 | WV-OGU-1-B | Copperas Mine Fork | WVOG-65-B | 1025 | WVOGU-1-B-3 | Whitman Creek | WVOG-65-B-2
1004 | WV-OGU-1-B | Copperas Mine Fork | WVOG-65-B | 1026 | WVOGU-1-B | Copperas Mine Fork | WVOG-65-B
1004 | WV-OGU-1-B | Copperas Mine Fork | WVOG-65-B | 1027 | WVOGU-1-B-4 | Aldrich Branch | WVOG-65-B-3
1004 | WV-OGU-1-B | Copperas Mine Fork | WVOG-65-B | 1028 | WVOGU-1-B | Copperas Mine Fork | WVOG-65-B
1004 | WV-OGU-1-B | Copperas Mine Fork | WVOG-65-B | 1029 | WVOGU-1-B-6 | Trace Fork | WVOG-65-B-4
1004 | WV-OGU-1-B | Copperas Mine Fork | WVOG-65-B | 1030 | WVOGU-1-B-6-E | UNT/Trace Fork RM 2.95 | WVOG-65-B-4-G
1004 | WV-OGU-1-B | Copperas Mine Fork | WVOG-65-B | 1031 | WVOGU-1-B-6 | Trace Fork | WVOG-65-B-4
1004 | WV-OGU-1-B | Copperas Mine Fork | WVOG-65-B | 1032 | WVOGU-1-B | Copperas Mine Fork | WVOG-65-B
1004 | WV-OGU-1-B | Copperas Mine Fork | WVOG-65-B | 1033 | WVOGU-1-B-8 | Curry Branch | WVOG-65-B-5
1004 | WV-OGU-1-B | Copperas Mine Fork | WVOG-65-B | 1034 | WVOGU-1-B | Copperas Mine Fork | WVOG-65-B
1004 | WV-OGU-1-B | Copperas Mine Fork | WVOG-65-B | 1035 | WVOGU-1-B-11 | Cabin Branch | WVOG-65-B-7
1004 | WV-OGU-1-B | Copperas Mine Fork | WVOG-65-B | 1036 | WVOGU-1-B | Copperas Mine Fork | WVOG-65-B
1004 | WV-OGU-1-B | Copperas Mine Fork | WVOG-65-B | 1037 | WVOGU-1-B-15 | Dingess Fork | WVOG-65-B-8
1004 | WV-OGU-1-B | Copperas Mine Fork | WVOG-65-B | 1038 | WVOGU-1-B | Copperas Mine Fork | WVOG-65-B
1005 | WV-OGU-1-B-1 | Mud Fork | WVOG-65-B-1 | 1005 | WVOGU-1-B-1 | Mud Fork | WVOG-65-B-1
1005 | WV-OGU-1-B-1 | Mud Fork | WVOG-65-B-1 | 1006 | WVOGU-1-B-1-C | Lower Dempsey Branch | WVOG-65-B-1-A
1005 | WV-OGU-1-B-1 | Mud Fork | WVOG-65-B-1 | 1007 | WVOGU-1-B-1 | Mud Fork | WVOG-65-B-1
1005 | WV-OGU-1-B-1 | Mud Fork | WVOG-65-B-1 | 1008 | WVOGU-1-B-1-D | Ellis Branch | WVOG-65-B-1-B
1005 | WV-OGU-1-B-1 | Mud Fork | WVOG-65-B-1 | 1009 | WVOGU-1-B-1 | Mud Fork | WVOG-65-B-1
1005 | WV-OGU-1-B-1 | Mud Fork | WVOG-65-B-1 | 1010 | WVOGU-1-B-1-G | Upper Dempsey Branch | WVOG-65-B-1-E
1005 | WV-OGU-1-B-1 | Mud Fork | WVOG-65-B-1 | 1011 | WVOGU-1-B-1 | Mud Fork | WVOG-65-B-1
1005 | WV-OGU-1-B-1 | Mud Fork | WVOG-65-B-1 | 1012 | WVOGU-1-B-1-H | Rockhouse Branch | WVOG-65-B-1-F
1005 | WV-OGU-1-B-1 | Mud Fork | WVOG-65-B-1 | 1013 | WVOGU-1-B-1 | Mud Fork | WVOG-65-B-1
1005 | WV-OGU-1-B-1 | Mud Fork | WVOG-65-B-1 | 1014 | WVOGU-1-B-1-L | UNT/Mud Fork RM 6.12
1005 | WV-OGU-1-B-1 | Mud Fork | WVOG-65-B-1 | 1015 | WVOGU-1-B-1 | Mud Fork | WVOG-65-B-1
1006 | WV-OGU-1-B-1-C | Lower Dempsey Branch | WVOG-65-B-1-A | 1006 | WVOGU-1-B-1-C | Lower Dempsey Branch | WVOG-65-B-1-A
1008 | WV-OGU-1-B-1-D | Ellis Branch | WVOG-65-B-1-B | 1008 | WVOGU-1-B-1-D | Ellis Branch | WVOG-65-B-1-B
1010 | WV-OGU-1-B-1-G | Upper Dempsey Branch | WVOG-65-B-1-E | 1010 | WVOGU-1-B-1-G | Upper Dempsey Branch | WVOG-65-B-1-E
1012 | WV-OGU-1-B-1-H | Rockhouse Branch | WVOG-65-B-1-F | 1012 | WVOGU-1-B-1-H | Rockhouse Branch | WVOG-65-B-1-F
1014 | WV-OGU-1-B-1-L | UNT/Mud Fork RM 6.12 |  | 1014 | WVOGU-1-B-1-L | UNT/Mud Fork RM 6.12
1017 | WV-OGU-1-B-3 | Whitman Creek | WVOG-65-B-2 | 1017 | WVOGU-1-B-3 | Whitman Creek | WVOG-65-B-2
1017 | WV-OGU-1-B-3 | Whitman Creek | WVOG-65-B-2 | 1018 | WVOGU-1-B-3-B | Left Fork/Whitman Creek | WVOG-65-B-2-A
1017 | WV-OGU-1-B-3 | Whitman Creek | WVOG-65-B-2 | 1019 | WVOGU-1-B-3-B-2 | Poleroad Fork | WVOG-65-B-2-A-1
1017 | WV-OGU-1-B-3 | Whitman Creek | WVOG-65-B-2 | 1020 | WVOGU-1-B-3-B | Left Fork/Whitman Creek | WVOG-65-B-2-A
1017 | WV-OGU-1-B-3 | Whitman Creek | WVOG-65-B-2 | 1021 | WVOGU-1-B-3 | Whitman Creek | WVOG-65-B-2
1017 | WV-OGU-1-B-3 | Whitman Creek | WVOG-65-B-2 | 1022 | WVOGU-1-B-3-E | UNT/Whitman Creek RM 3.83 (Skifus Branch) | WVOG-65-B-2-C
1017 | WV-OGU-1-B-3 | Whitman Creek | WVOG-65-B-2 | 1023 | WVOGU-1-B-3 | Whitman Creek | WVOG-65-B-2
1017 | WV-OGU-1-B-3 | Whitman Creek | WVOG-65-B-2 | 1024 | WVOGU-1-B-3-G | Pine Gap Branch | WVOG-65-B-2-D
1017 | WV-OGU-1-B-3 | Whitman Creek | WVOG-65-B-2 | 1025 | WVOGU-1-B-3 | Whitman Creek | WVOG-65-B-2
1018 | WV-OGU-1-B-3-B | Left Fork/Whitman Creek | WVOG-65-B-2-A | 1018 | WVOGU-1-B-3-B | Left Fork/Whitman Creek | WVOG-65-B-2-A
1018 | WV-OGU-1-B-3-B | Left Fork/Whitman Creek | WVOG-65-B-2-A | 1019 | WVOGU-1-B-3-B-2 | Poleroad Fork | WVOG-65-B-2-A-1
1018 | WV-OGU-1-B-3-B | Left Fork/Whitman Creek | WVOG-65-B-2-A | 1020 | WVOGU-1-B-3-B | Left Fork/Whitman Creek | WVOG-65-B-2-A
1019 | WV-OGU-1-B-3-B-2 | Poleroad Fork | WVOG-65-B-2-A-1 | 1019 | WVOGU-1-B-3-B-2 | Poleroad Fork | WVOG-65-B-2-A-1
1024 | WV-OGU-1-B-3-G | Pine Gap Branch | WVOG-65-B-2-D | 1024 | WVOGU-1-B-3-G | Pine Gap Branch | WVOG-65-B-2-D
1027 | WV-OGU-1-B-4 | Aldrich Branch | WVOG-65-B-3 | 1027 | WVOGU-1-B-4 | Aldrich Branch | WVOG-65-B-3
1029 | WV-OGU-1-B-6 | Trace Fork | WVOG-65-B-4 | 1029 | WVOGU-1-B-6 | Trace Fork | WVOG-65-B-4
1029 | WV-OGU-1-B-6 | Trace Fork | WVOG-65-B-4 | 1030 | WVOGU-1-B-6-E | UNT/Trace Fork RM 2.95 | WVOG-65-B-4-G
1029 | WV-OGU-1-B-6 | Trace Fork | WVOG-65-B-4 | 1031 | WVOGU-1-B-6 | Trace Fork | WVOG-65-B-4
1030 | WV-OGU-1-B-6-E | UNT/Trace Fork RM 2.95 | WVOG-65-B-4-G | 1030 | WVOGU-1-B-6-E | UNT/Trace Fork RM 2.95 | WVOG-65-B-4-G
1033 | WV-OGU-1-B-8 | Curry Branch | WVOG-65-B-5 | 1033 | WVOGU-1-B-8 | Curry Branch | WVOG-65-B-5
1037 | WV-OGU-1-B-15 | Dingess Fork | WVOG-65-B-8 | 1037 | WVOGU-1-B-15 | Dingess Fork | WVOG-65-B-8
1042 | WV-OGU-1-N | Steele Branch | WVOG-65-E | 1042 | WVOGU-1-N | Steele Branch | WVOG-65-E
1044 | WV-OGU-1-Q | Middle Fork/Island Creek | WVOG-65-G | 1044 | WVOGU-1-Q | Middle Fork/Island Creek | WVOG-65-G
1046 | WV-OGU-1-T | Pine Creek | WVOG-65-H | 1046 | WVOGU-1-T | Pine Creek | WVOG-65-H
1046 | WV-OGU-1-T | Pine Creek | WVOG-65-H | 1047 | WVOGU-1-T-1 | UNT/Pine Creek RM 0.96
1046 | WV-OGU-1-T | Pine Creek | WVOG-65-H | 1048 | WVOGU-1-T | Pine Creek | WVOG-65-H
1046 | WV-OGU-1-T | Pine Creek | WVOG-65-H | 1049 | WVOGU-1-T-6 | Right Fork/Pine Creek | WVOG-65-H-1
1046 | WV-OGU-1-T | Pine Creek | WVOG-65-H | 1050 | WVOGU-1-T-6-A | Little Right Fork | WVOG-65-H-1-A
1046 | WV-OGU-1-T | Pine Creek | WVOG-65-H | 1051 | WVOGU-1-T-6 | Right Fork/Pine Creek | WVOG-65-H-1
1046 | WV-OGU-1-T | Pine Creek | WVOG-65-H | 1052 | WVOGU-1-T-6-I | Laurel Fork | WVOG-65-H-1-B
1046 | WV-OGU-1-T | Pine Creek | WVOG-65-H | 1053 | WVOGU-1-T-6-J | Tin Branch | WVOG-65-H-1-C
1046 | WV-OGU-1-T | Pine Creek | WVOG-65-H | 1054 | WVOGU-1-T | Pine Creek | WVOG-65-H
1046 | WV-OGU-1-T | Pine Creek | WVOG-65-H | 1055 | WVOGU-1-T-8 | Twin Branch | WVOG-65-H-2
1046 | WV-OGU-1-T | Pine Creek | WVOG-65-H | 1056 | WVOGU-1-T | Pine Creek | WVOG-65-H
1046 | WV-OGU-1-T | Pine Creek | WVOG-65-H | 1057 | WVOGU-1-T-10 | Left Fork/Pine Creek | WVOG-65-H-3
1046 | WV-OGU-1-T | Pine Creek | WVOG-65-H | 1058 | WVOGU-1-T | Pine Creek | WVOG-65-H
1046 | WV-OGU-1-T | Pine Creek | WVOG-65-H | 1059 | WVOGU-1-T-12 | UNT/Pine Creek RM 5.96 | WVOG-65-H-5
1046 | WV-OGU-1-T | Pine Creek | WVOG-65-H | 1060 | WVOGU-1-T | Pine Creek | WVOG-65-H
1049 | WV-OGU-1-T-6 | Right Fork/Pine Creek | WVOG-65-H-1 | 1049 | WVOGU-1-T-6 | Right Fork/Pine Creek | WVOG-65-H-1
1049 | WV-OGU-1-T-6 | Right Fork/Pine Creek | WVOG-65-H-1 | 1050 | WVOGU-1-T-6-A | Little Right Fork | WVOG-65-H-1-A
1049 | WV-OGU-1-T-6 | Right Fork/Pine Creek | WVOG-65-H-1 | 1051 | WVOGU-1-T-6 | Right Fork/Pine Creek | WVOG-65-H-1
1049 | WV-OGU-1-T-6 | Right Fork/Pine Creek | WVOG-65-H-1 | 1052 | WVOGU-1-T-6-I | Laurel Fork | WVOG-65-H-1-B
1049 | WV-OGU-1-T-6 | Right Fork/Pine Creek | WVOG-65-H-1 | 1053 | WVOGU-1-T-6-J | Tin Branch | WVOG-65-H-1-C
1050 | WV-OGU-1-T-6-A | Little Right Fork | WVOG-65-H-1-A | 1050 | WVOGU-1-T-6-A | Little Right Fork | WVOG-65-H-1-A
1052 | WV-OGU-1-T-6-I | Laurel Fork | WVOG-65-H-1-B | 1052 | WVOGU-1-T-6-I | Laurel Fork | WVOG-65-H-1-B
1053 | WV-OGU-1-T-6-J | Tin Branch | WVOG-65-H-1-C | 1053 | WVOGU-1-T-6-J | Tin Branch | WVOG-65-H-1-C
1055 | WV-OGU-1-T-8 | Twin Branch | WVOG-65-H-2 | 1055 | WVOGU-1-T-8 | Twin Branch | WVOG-65-H-2
1057 | WV-OGU-1-T-10 | Left Fork/Pine Creek | WVOG-65-H-3 | 1057 | WVOGU-1-T-10 | Left Fork/Pine Creek | WVOG-65-H-3
1062 | WV-OGU-1-U | Rockhouse Branch | WVOG-65-I | 1062 | WVOGU-1-U | Rockhouse Branch | WVOG-65-I
1064 | WV-OGU-1-V | Cow Creek | WVOG-65-J | 1064 | WVOGU-1-V | Cow Creek | WVOG-65-J
1064 | WV-OGU-1-V | Cow Creek | WVOG-65-J | 1065 | WVOGU-1-V-4 | Left Fork/Cow Creek | WVOG-65-J-3
1064 | WV-OGU-1-V | Cow Creek | WVOG-65-J | 1066 | WVOGU-1-V | Cow Creek | WVOG-65-J
1064 | WV-OGU-1-V | Cow Creek | WVOG-65-J | 1067 | WVOGU-1-V-8 | UNT/Cow Creek RM 5.35
1064 | WV-OGU-1-V | Cow Creek | WVOG-65-J | 1068 | WVOGU-1-V | Cow Creek | WVOG-65-J
1065 | WV-OGU-1-V-4 | Left Fork/Cow Creek | WVOG-65-J-3 | 1065 | WVOGU-1-V-4 | Left Fork/Cow Creek | WVOG-65-J-3
1067 | WV-OGU-1-V-8 | UNT/Cow Creek RM 5.35 |  | 1067 | WVOGU-1-V-8 | UNT/Cow Creek RM 5.35
1070 | WV-OGU-1-X | Littles Creek | WVOG-65-K | 1070 | WVOGU-1-X | Littles Creek | WVOG-65-K
1072 | WV-OGU-1-Y | Conley Branch | WVOG-65-L | 1072 | WVOGU-1-Y | Conley Branch | WVOG-65-L
1076 | WV-OGU-1-AA | Left Fork/Island Creek | WVOG-65-M | 1076 | WVOGU-1-AA | Left Fork/Island Creek | WVOG-65-M
1079 | WV-OGU-1-AC | Upper Dempsey Branch | WVOG-65-O | 1079 | WVOGU-1-AC | Upper Dempsey Branch | WVOG-65-O
2001 | WV-OGU | Guyandotte River (upper) Below Lake | WVOG-up | 2001 | WVOGU | Guyandotte River (upper) Below Lake | WVOG-up
2001 | WV-OGU | Guyandotte River (upper) Below Lake | WVOG-up | 2002 | WVOGU-4 | Dingess Run | WVOG-68
2001 | WV-OGU | Guyandotte River (upper) Below Lake | WVOG-up | 2003 | WVOGU-4-A | Bandmill Hollow (Righthand Fork) | WVOG-68-A
2001 | WV-OGU | Guyandotte River (upper) Below Lake | WVOG-up | 2004 | WVOGU-4-A-4 | UNT/Bandmill Hollow RM 1.84 | WVOG-68-A-4
2001 | WV-OGU | Guyandotte River (upper) Below Lake | WVOG-up | 2005 | WVOGU-4-A | Bandmill Hollow (Righthand Fork) | WVOG-68-A
2001 | WV-OGU | Guyandotte River (upper) Below Lake | WVOG-up | 2006 | WVOGU-4 | Dingess Run | WVOG-68
2001 | WV-OGU | Guyandotte River (upper) Below Lake | WVOG-up | 2007 | WVOGU-4-B | Fort Branch | WVOG-68-B
2001 | WV-OGU | Guyandotte River (upper) Below Lake | WVOG-up | 2008 | WVOGU-4 | Dingess Run | WVOG-68
2001 | WV-OGU | Guyandotte River (upper) Below Lake | WVOG-up | 2009 | WVOGU-4-E | Ethel Hollow | WVOG-68-E
2001 | WV-OGU | Guyandotte River (upper) Below Lake | WVOG-up | 2010 | WVOGU-4-E-3 | Big Dark Hollow
2001 | WV-OGU | Guyandotte River (upper) Below Lake | WVOG-up | 2011 | WVOGU-4-E-4 | Little Dark Hollow
2001 | WV-OGU | Guyandotte River (upper) Below Lake | WVOG-up | 2012 | WVOGU-4 | Dingess Run | WVOG-68
2001 | WV-OGU | Guyandotte River (upper) Below Lake | WVOG-up | 2013 | WVOGU-4-G | Freeze Fork | WVOG-68-G
2001 | WV-OGU | Guyandotte River (upper) Below Lake | WVOG-up | 2014 | WVOGU-4-G-1 | UNT/Freeze Fork RM 1.05 | WVOG-68-G-1
2001 | WV-OGU | Guyandotte River (upper) Below Lake | WVOG-up | 2015 | WVOGU-4-G | Freeze Fork | WVOG-68-G
2001 | WV-OGU | Guyandotte River (upper) Below Lake | WVOG-up | 2016 | WVOGU-4 | Dingess Run | WVOG-68
2001 | WV-OGU | Guyandotte River (upper) Below Lake | WVOG-up | 2017 | WVOGU-4-J | Georges Creek | WVOG-68-H
2001 | WV-OGU | Guyandotte River (upper) Below Lake | WVOG-up | 2018 | WVOGU-4-J-1 | UNT/Georges Creek RM 1.07 | WVOG-68-H-1
2001 | WV-OGU | Guyandotte River (upper) Below Lake | WVOG-up | 2019 | WVOGU-4-J | Georges Creek | WVOG-68-H
2001 | WV-OGU | Guyandotte River (upper) Below Lake | WVOG-up | 2020 | WVOGU-4-J-2 | UNT/Georges Creek RM 1.50 | WVOG-68-H-2
2001 | WV-OGU | Guyandotte River (upper) Below Lake | WVOG-up | 2021 | WVOGU-4-J | Georges Creek | WVOG-68-H
2001 | WV-OGU | Guyandotte River (upper) Below Lake | WVOG-up | 2022 | WVOGU-4 | Dingess Run | WVOG-68
2001 | WV-OGU | Guyandotte River (upper) Below Lake | WVOG-up | 2023 | WVOGU | Guyandotte River (upper) Below Lake | WVOG-up
2001 | WV-OGU | Guyandotte River (upper) Below Lake | WVOG-up | 2024 | WVOGU-8 | Beech Branch | WVOG-69
2001 | WV-OGU | Guyandotte River (upper) Below Lake | WVOG-up | 2025 | WVOGU | Guyandotte River (upper) Below Lake | WVOG-up
2001 | WV-OGU | Guyandotte River (upper) Below Lake | WVOG-up | 2026 | WVOGU-10 | Rum Creek | WVOG-70
2001 | WV-OGU | Guyandotte River (upper) Below Lake | WVOG-up | 2027 | WVOGU-10-B | Right Hand Fork/Rum Creek | WVOG-70-A
2001 | WV-OGU | Guyandotte River (upper) Below Lake | WVOG-up | 2028 | WVOGU-10-B-2 | Burgess Branch | WVOG-70-A-1
2001 | WV-OGU | Guyandotte River (upper) Below Lake | WVOG-up | 2029 | WVOGU-10-B | Right Hand Fork/Rum Creek | WVOG-70-A
2001 | WV-OGU | Guyandotte River (upper) Below Lake | WVOG-up | 2030 | WVOGU-10 | Rum Creek | WVOG-70
2001 | WV-OGU | Guyandotte River (upper) Below Lake | WVOG-up | 2031 | WVOGU-10-C | UNT/Rum Creek RM 1.83 | WVOG-70-A.2
2001 | WV-OGU | Guyandotte River (upper) Below Lake | WVOG-up | 2032 | WVOGU-10 | Rum Creek | WVOG-70
2001 | WV-OGU | Guyandotte River (upper) Below Lake | WVOG-up | 2033 | WVOGU-10-D | Slab Fork | WVOG-70-B
2001 | WV-OGU | Guyandotte River (upper) Below Lake | WVOG-up | 2034 | WVOGU-10-D | Slab Fork | WVOG-70-B
2001 | WV-OGU | Guyandotte River (upper) Below Lake | WVOG-up | 2035 | WVOGU-10 | Rum Creek | WVOG-70
2001 | WV-OGU | Guyandotte River (upper) Below Lake | WVOG-up | 2036 | WVOGU-10-I | Cub Branch | WVOG-70-D
2001 | WV-OGU | Guyandotte River (upper) Below Lake | WVOG-up | 2037 | WVOGU-10 | Rum Creek | WVOG-70
2001 | WV-OGU | Guyandotte River (upper) Below Lake | WVOG-up | 2038 | WVOGU-10-J | Big Lick Branch | WVOG-70-E
2001 | WV-OGU | Guyandotte River (upper) Below Lake | WVOG-up | 2039 | WVOGU-10 | Rum Creek | WVOG-70
2001 | WV-OGU | Guyandotte River (upper) Below Lake | WVOG-up | 2040 | WVOGU | Guyandotte River (upper) Below Lake | WVOG-up
2001 | WV-OGU | Guyandotte River (upper) Below Lake | WVOG-up | 2041 | WVOGU-16 | Camp Branch | WVOG-71.5
2001 | WV-OGU | Guyandotte River (upper) Below Lake | WVOG-up | 2042 | WVOGU | Guyandotte River (upper) Below Lake | WVOG-up
2001 | WV-OGU | Guyandotte River (upper) Below Lake | WVOG-up | 2043 | WVOGU-17 | Madison Branch | WVOG-72
2001 | WV-OGU | Guyandotte River (upper) Below Lake | WVOG-up | 2044 | WVOGU-17-A | UNT/Madison Branch RM 0.68 | WVOG-72-A
2001 | WV-OGU | Guyandotte River (upper) Below Lake | WVOG-up | 2045 | WVOGU-17 | Madison Branch | WVOG-72
2001 | WV-OGU | Guyandotte River (upper) Below Lake | WVOG-up | 2046 | WVOGU | Guyandotte River (upper) Below Lake | WVOG-up
2001 | WV-OGU | Guyandotte River (upper) Below Lake | WVOG-up | 2047 | WVOGU-18 | Rich Creek | WVOG-73
2001 | WV-OGU | Guyandotte River (upper) Below Lake | WVOG-up | 2048 | WVOGU-18-A | Left Fork/Rich Creek | WVOG-73-A
2001 | WV-OGU | Guyandotte River (upper) Below Lake | WVOG-up | 2049 | WVOGU-18-A-1 | UNT/Left Fork RM 1.02/Rich Creek | WVOG-73-A-1
2001 | WV-OGU | Guyandotte River (upper) Below Lake | WVOG-up | 2050 | WVOGU-18-A | Left Fork/Rich Creek | WVOG-73-A
2001 | WV-OGU | Guyandotte River (upper) Below Lake | WVOG-up | 2051 | WVOGU-18 | Rich Creek | WVOG-73
2001 | WV-OGU | Guyandotte River (upper) Below Lake | WVOG-up | 2052 | WVOGU-18-G | Laurel Branch | WVOG-73-D
2001 | WV-OGU | Guyandotte River (upper) Below Lake | WVOG-up | 2053 | WVOGU-18 | Rich Creek | WVOG-73
2001 | WV-OGU | Guyandotte River (upper) Below Lake | WVOG-up | 2054 | WVOGU | Guyandotte River (upper) Below Lake | WVOG-up
2001 | WV-OGU | Guyandotte River (upper) Below Lake | WVOG-up | 2055 | WVOGU-21 | Pine Branch | WVOG-73.5
2001 | WV-OGU | Guyandotte River (upper) Below Lake | WVOG-up | 2056 | WVOGU | Guyandotte River (upper) Below Lake | WVOG-up
2001 | WV-OGU | Guyandotte River (upper) Below Lake | WVOG-up | 2057 | WVOGU-24 | Henry Hollow | WVOG-74
2001 | WV-OGU | Guyandotte River (upper) Below Lake | WVOG-up | 2058 | WVOGU | Guyandotte River (upper) Below Lake | WVOG-up
2001 | WV-OGU | Guyandotte River (upper) Below Lake | WVOG-up | 2059 | WVOGU-27 | Buffalo Creek | WVOG-75
2001 | WV-OGU | Guyandotte River (upper) Below Lake | WVOG-up | 2060 | WVOGU-27-B | Bingo Hollow
2001 | WV-OGU | Guyandotte River (upper) Below Lake | WVOG-up | 2061 | WVOGU-27 | Buffalo Creek | WVOG-75
2001 | WV-OGU | Guyandotte River (upper) Below Lake | WVOG-up | 2062 | WVOGU-27-E | Right Fork/Buffalo Creek | WVOG-75-A
2001 | WV-OGU | Guyandotte River (upper) Below Lake | WVOG-up | 2063 | WVOGU-27-E-1 | Perry Branch | WVOG-75-A-1
2001 | WV-OGU | Guyandotte River (upper) Below Lake | WVOG-up | 2064 | WVOGU-27-E | Right Fork/Buffalo Creek | WVOG-75-A
2001 | WV-OGU | Guyandotte River (upper) Below Lake | WVOG-up | 2065 | WVOGU-27-E | Right Fork/Buffalo Creek | WVOG-75-A
2001 | WV-OGU | Guyandotte River (upper) Below Lake | WVOG-up | 2066 | WVOGU-27-E-10 | Jordan Fork | WVOG-75-A-4
2001 | WV-OGU | Guyandotte River (upper) Below Lake | WVOG-up | 2067 | WVOGU-27-E | Right Fork/Buffalo Creek | WVOG-75-A
2001 | WV-OGU | Guyandotte River (upper) Below Lake | WVOG-up | 2068 | WVOGU-27 | Buffalo Creek | WVOG-75
2001 | WV-OGU | Guyandotte River (upper) Below Lake | WVOG-up | 2069 | WVOGU-27-I | Proctor Hollow (Mudlick Branch) | WVOG-75-C.5
2001 | WV-OGU | Guyandotte River (upper) Below Lake | WVOG-up | 2070 | WVOGU-27-I-1 | UNT/Proctor Hollow RM 0.54 | WVOG-75-C.5-1
2001 | WV-OGU | Guyandotte River (upper) Below Lake | WVOG-up | 2071 | WVOGU-27-I | Proctor Hollow (Mudlick Branch) | WVOG-75-C.5
2001 | WV-OGU | Guyandotte River (upper) Below Lake | WVOG-up | 2072 | WVOGU-27 | Buffalo Creek | WVOG-75
2001 | WV-OGU | Guyandotte River (upper) Below Lake | WVOG-up | 2073 | WVOGU-27-J | Robinette Branch | WVOG-75-D
2001 | WV-OGU | Guyandotte River (upper) Below Lake | WVOG-up | 2074 | WVOGU-27 | Buffalo Creek | WVOG-75
2001 | WV-OGU | Guyandotte River (upper) Below Lake | WVOG-up | 2075 | WVOGU-27-N | Cartwright Branch | WVOG-75-E
2001 | WV-OGU | Guyandotte River (upper) Below Lake | WVOG-up | 2076 | WVOGU-27 | Buffalo Creek | WVOG-75
2001 | WV-OGU | Guyandotte River (upper) Below Lake | WVOG-up | 2077 | WVOGU-27-R | Dingess Branch | WVOG-75-H
2001 | WV-OGU | Guyandotte River (upper) Below Lake | WVOG-up | 2078 | WVOGU-27 | Buffalo Creek | WVOG-75
2001 | WV-OGU | Guyandotte River (upper) Below Lake | WVOG-up | 2079 | WVOGU-27-T | Davy Branch | WVOG-75-I
2001 | WV-OGU | Guyandotte River (upper) Below Lake | WVOG-up | 2080 | WVOGU-27 | Buffalo Creek | WVOG-75
2001 | WV-OGU | Guyandotte River (upper) Below Lake | WVOG-up | 2081 | WVOGU-27-U | Toney Fork | WVOG-75-J
2001 | WV-OGU | Guyandotte River (upper) Below Lake | WVOG-up | 2082 | WVOGU-27 | Buffalo Creek | WVOG-75
2001 | WV-OGU | Guyandotte River (upper) Below Lake | WVOG-up | 2083 | WVOGU-27-W | Elklick Branch | WVOG-75-K
2001 | WV-OGU | Guyandotte River (upper) Below Lake | WVOG-up | 2084 | WVOGU-27-W-1 | UNT/Elklick Branch RM 0.89 | WVOG-75-K-1
2001 | WV-OGU | Guyandotte River (upper) Below Lake | WVOG-up | 2085 | WVOGU-27-W | Elklick Branch | WVOG-75-K
2001 | WV-OGU | Guyandotte River (upper) Below Lake | WVOG-up | 2086 | WVOGU-27 | Buffalo Creek | WVOG-75
2001 | WV-OGU | Guyandotte River (upper) Below Lake | WVOG-up | 2087 | WVOGU-27-Y | Lee Fork | WVOG-75-L
2001 | WV-OGU | Guyandotte River (upper) Below Lake | WVOG-up | 2088 | WVOGU-27-Y-1 | Middle Fork/Buffalo Creek | WVOG-75-L-1
2001 | WV-OGU | Guyandotte River (upper) Below Lake | WVOG-up | 2089 | WVOGU-27-Y | Lee Fork | WVOG-75-L
2001 | WV-OGU | Guyandotte River (upper) Below Lake | WVOG-up | 2090 | WVOGU-27 | Buffalo Creek | WVOG-75
2001 | WV-OGU | Guyandotte River (upper) Below Lake | WVOG-up | 2091 | WVOGU | Guyandotte River (upper) Below Lake | WVOG-up
2001 | WV-OGU | Guyandotte River (upper) Below Lake | WVOG-up | 2092 | WVOGU-28 | Huff Creek | WVOG-76
2001 | WV-OGU | Guyandotte River (upper) Below Lake | WVOG-up | 2093 | WVOGU-28-C | Big Springs Branch | WVOG-76-C
2001 | WV-OGU | Guyandotte River (upper) Below Lake | WVOG-up | 2094 | WVOGU-28 | Huff Creek | WVOG-76
2001 | WV-OGU | Guyandotte River (upper) Below Lake | WVOG-up | 2095 | WVOGU-28-G | Sandlick Branch | WVOG-76-F
2001 | WV-OGU | Guyandotte River (upper) Below Lake | WVOG-up | 2096 | WVOGU-28 | Huff Creek | WVOG-76
2001 | WV-OGU | Guyandotte River (upper) Below Lake | WVOG-up | 2097 | WVOGU-28-L | Lick Branch | WVOG-76-I
2001 | WV-OGU | Guyandotte River (upper) Below Lake | WVOG-up | 2098 | WVOGU-28 | Huff Creek | WVOG-76
2001 | WV-OGU | Guyandotte River (upper) Below Lake | WVOG-up | 2099 | WVOGU-28-N | Beech Branch | WVOG-76-K
2001 | WV-OGU | Guyandotte River (upper) Below Lake | WVOG-up | 2100 | WVOGU-28 | Huff Creek | WVOG-76
2001 | WV-OGU | Guyandotte River (upper) Below Lake | WVOG-up | 2101 | WVOGU-28-Q | Toney Fork | WVOG-76-L
2001 | WV-OGU | Guyandotte River (upper) Below Lake | WVOG-up | 2102 | WVOGU-28-Q | Toney Fork | WVOG-76-L
2001 | WV-OGU | Guyandotte River (upper) Below Lake | WVOG-up | 2103 | WVOGU-28 | Huff Creek | WVOG-76
2001 | WV-OGU | Guyandotte River (upper) Below Lake | WVOG-up | 2104 | WVOGU-28-S | Paynter Branch | WVOG-76-M
2001 | WV-OGU | Guyandotte River (upper) Below Lake | WVOG-up | 2105 | WVOGU-28-S-1 | Elk Trace Branch | WVOG-76-M-1
2001 | WV-OGU | Guyandotte River (upper) Below Lake | WVOG-up | 2106 | WVOGU-28-S | Paynter Branch | WVOG-76-M
2001 | WV-OGU | Guyandotte River (upper) Below Lake | WVOG-up | 2107 | WVOGU-28-S-2 | UNT/Paynter Branch RM 1.10
2001 | WV-OGU | Guyandotte River (upper) Below Lake | WVOG-up | 2108 | WVOGU-28-S | Paynter Branch | WVOG-76-M
2001 | WV-OGU | Guyandotte River (upper) Below Lake | WVOG-up | 2109 | WVOGU-28-S-3 | Cub Trace Branch | WVOG-76-M-2
2001 | WV-OGU | Guyandotte River (upper) Below Lake | WVOG-up | 2110 | WVOGU-28-S | Paynter Branch | WVOG-76-M
2001 | WV-OGU | Guyandotte River (upper) Below Lake | WVOG-up | 2111 | WVOGU-28-S-4 | UNT/Paynter Branch RM 1.86 | WVOG-76-M-3
2001 | WV-OGU | Guyandotte River (upper) Below Lake | WVOG-up | 2112 | WVOGU-28-S | Paynter Branch | WVOG-76-M
2001 | WV-OGU | Guyandotte River (upper) Below Lake | WVOG-up | 2113 | WVOGU-28 | Huff Creek | WVOG-76
2001 | WV-OGU | Guyandotte River (upper) Below Lake | WVOG-up | 2114 | WVOGU-28-W | Road Branch | WVOG-76-O
2001 | WV-OGU | Guyandotte River (upper) Below Lake | WVOG-up | 2115 | WVOGU-28-W-2 | Riggins Branch | WVOG-76-O-1
2001 | WV-OGU | Guyandotte River (upper) Below Lake | WVOG-up | 2116 | WVOGU-28-W | Road Branch | WVOG-76-O
2001 | WV-OGU | Guyandotte River (upper) Below Lake | WVOG-up | 2117 | WVOGU-28-W-4 | UNT/Road Branch RM 1.79 | WVOG-76-O-3
2001 | WV-OGU | Guyandotte River (upper) Below Lake | WVOG-up | 2118 | WVOGU-28-W | Road Branch | WVOG-76-O
2001 | WV-OGU | Guyandotte River (upper) Below Lake | WVOG-up | 2119 | WVOGU-28 | Huff Creek | WVOG-76
2001 | WV-OGU | Guyandotte River (upper) Below Lake | WVOG-up | 2120 | WVOGU-28-Z | Sycamore Creek | WVOG-76-P
2001 | WV-OGU | Guyandotte River (upper) Below Lake | WVOG-up | 2121 | WVOGU-28 | Huff Creek | WVOG-76
2001 | WV-OGU | Guyandotte River (upper) Below Lake | WVOG-up | 2122 | WVOGU-28-AE | Straight Fork | WVOG-76-U
2001 | WV-OGU | Guyandotte River (upper) Below Lake | WVOG-up | 2123 | WVOGU-28 | Huff Creek | WVOG-76
2001 | WV-OGU | Guyandotte River (upper) Below Lake | WVOG-up | 2124 | WVOGU-28-AG | Brushy Fork | WVOG-76-W
2001 | WV-OGU | Guyandotte River (upper) Below Lake | WVOG-up | 2125 | WVOGU-28 | Huff Creek | WVOG-76
2001 | WV-OGU | Guyandotte River (upper) Below Lake | WVOG-up | 2126 | WVOGU-29 | Rockhouse Creek | WVOG-77
2001 | WV-OGU | Guyandotte River (upper) Below Lake | WVOG-up | 2127 | WVOGU-29-A | Spring Branch | WVOG-77-A
2001 | WV-OGU | Guyandotte River (upper) Below Lake | WVOG-up | 2128 | WVOGU-29-A-1 | UNT/Spring Branch RM 0.56
2001 | WV-OGU | Guyandotte River (upper) Below Lake | WVOG-up | 2129 | WVOGU-29-A | Spring Branch | WVOG-77-A
2001 | WV-OGU | Guyandotte River (upper) Below Lake | WVOG-up | 2130 | WVOGU-29 | Rockhouse Creek | WVOG-77
2001 | WV-OGU | Guyandotte River (upper) Below Lake | WVOG-up | 2131 | WVOGU-29-B | Oldhouse Branch | WVOG-77-A.5
2001 | WV-OGU | Guyandotte River (upper) Below Lake | WVOG-up | 2132 | WVOGU-29 | Rockhouse Creek | WVOG-77
2001 | WV-OGU | Guyandotte River (upper) Below Lake | WVOG-up | 2133 | WVOGU-29-C | Lefthand Fork/Rockhouse Creek | WVOG-77-D
2001 | WV-OGU | Guyandotte River (upper) Below Lake | WVOG-up | 2134 | WVOGU-29-D | Lick Branch | WVOG-77-B
2001 | WV-OGU | Guyandotte River (upper) Below Lake | WVOG-up | 2135 | WVOGU-29 | Rockhouse Creek | WVOG-77
2001 | WV-OGU | Guyandotte River (upper) Below Lake | WVOG-up | 2136 | WVOGU | Guyandotte River (upper) Below Lake | WVOG-up
2001 | WV-OGU | Guyandotte River (upper) Below Lake | WVOG-up | 2137 | WVOGU-31 | Sandlick Creek | WVOG-78
2001 | WV-OGU | Guyandotte River (upper) Below Lake | WVOG-up | 2138 | WVOGU-31-A | Right Fork/Sandlick Creek | WVOG-78-A
2001 | WV-OGU | Guyandotte River (upper) Below Lake | WVOG-up | 2139 | WVOGU-31 | Sandlick Creek | WVOG-78
2001 | WV-OGU | Guyandotte River (upper) Below Lake | WVOG-up | 2140 | WVOGU | Guyandotte River (upper) Below Lake | WVOG-up
2001 | WV-OGU | Guyandotte River (upper) Below Lake | WVOG-up | 2141 | WVOGU-34 | Elk Creek | WVOG-80
2001 | WV-OGU | Guyandotte River (upper) Below Lake | WVOG-up | 2142 | WVOGU-34-D | Moore Fork | WVOG-80-C
2001 | WV-OGU | Guyandotte River (upper) Below Lake | WVOG-up | 2143 | WVOGU-34 | Elk Creek | WVOG-80
2001 | WV-OGU | Guyandotte River (upper) Below Lake | WVOG-up | 2144 | WVOGU-34-F | Right Hand Fork/Elk Creek | WVOG-80-E
2001 | WV-OGU | Guyandotte River (upper) Below Lake | WVOG-up | 2145 | WVOGU-34 | Elk Creek | WVOG-80
2001 | WV-OGU | Guyandotte River (upper) Below Lake | WVOG-up | 2146 | WVOGU-34-M | Stonecoal Branch | WVOG-80-I
2001 | WV-OGU | Guyandotte River (upper) Below Lake | WVOG-up | 2147 | WVOGU-34 | Elk Creek | WVOG-80
2001 | WV-OGU | Guyandotte River (upper) Below Lake | WVOG-up | 2148 | WVOGU | Guyandotte River (upper) Below Lake | WVOG-up
2001 | WV-OGU | Guyandotte River (upper) Below Lake | WVOG-up | 2149 | WVOGU-36 | Spice Creek | WVOG-82
2001 | WV-OGU | Guyandotte River (upper) Below Lake | WVOG-up | 2150 | WVOGU | Guyandotte River (upper) Below Lake | WVOG-up
2001 | WV-OGU | Guyandotte River (upper) Below Lake | WVOG-up | 2151 | WVOGU-38 | Sylvia Branch | WVOG-84
2001 | WV-OGU | Guyandotte River (upper) Below Lake | WVOG-up | 2152 | WVOGU | Guyandotte River (upper) Below Lake | WVOG-up
2001 | WV-OGU | Guyandotte River (upper) Below Lake | WVOG-up | 2153 | WVOGU-42 | Canebrake Branch | WVOG-86
2001 | WV-OGU | Guyandotte River (upper) Below Lake | WVOG-up | 2154 | WVOGU | Guyandotte River (upper) Below Lake | WVOG-up
2001 | WV-OGU | Guyandotte River (upper) Below Lake | WVOG-up | 2155 | WVOGU-45 | Harrys Branch | WVOG-87
2001 | WV-OGU | Guyandotte River (upper) Below Lake | WVOG-up | 2156 | WVOGU | Guyandotte River (upper) Below Lake | WVOG-up
2001 | WV-OGU | Guyandotte River (upper) Below Lake | WVOG-up | 2157 | WVOGU-46 | Stafford Branch | WVOG-88
2001 | WV-OGU | Guyandotte River (upper) Below Lake | WVOG-up | 2158 | WVOGU | Guyandotte River (upper) Below Lake | WVOG-up
2001 | WV-OGU | Guyandotte River (upper) Below Lake | WVOG-up | 2159 | WVOGU-47 | Gilbert Creek | WVOG-89
2001 | WV-OGU | Guyandotte River (upper) Below Lake | WVOG-up | 2160 | WVOGU-47-A | Skillet Creek | WVOG-89-A
2001 | WV-OGU | Guyandotte River (upper) Below Lake | WVOG-up | 2161 | WVOGU-47 | Gilbert Creek | WVOG-89
2001 | WV-OGU | Guyandotte River (upper) Below Lake | WVOG-up | 2162 | WVOGU-47-B | Horsepen Creek | WVOG-89-B
2001 | WV-OGU | Guyandotte River (upper) Below Lake | WVOG-up | 2163 | WVOGU-47-B-1 | Lower Pete Branch | WVOG-89-B-0.3
2001 | WV-OGU | Guyandotte River (upper) Below Lake | WVOG-up | 2164 | WVOGU-47-B | Horsepen Creek | WVOG-89-B
2001 | WV-OGU | Guyandotte River (upper) Below Lake | WVOG-up | 2165 | WVOGU-47-B-3 | Browning Fork | WVOG-89-B-1
2001 | WV-OGU | Guyandotte River (upper) Below Lake | WVOG-up | 2166 | WVOGU-47-B-3-E | Right Fork/Browning Fork | WVOG-89-B-1-B
2001 | WV-OGU | Guyandotte River (upper) Below Lake | WVOG-up | 2167 | WVOGU-47-B-3 | Browning Fork | WVOG-89-B-1
2001 | WV-OGU | Guyandotte River (upper) Below Lake | WVOG-up | 2168 | WVOGU-47-B | Horsepen Creek | WVOG-89-B
2001 | WV-OGU | Guyandotte River (upper) Below Lake | WVOG-up | 2169 | WVOGU-47-B-12 | Donaldson Branch | WVOG-89-B-6
2001 | WV-OGU | Guyandotte River (upper) Below Lake | WVOG-up | 2170 | WVOGU-47-B | Horsepen Creek | WVOG-89-B
2001 | WV-OGU | Guyandotte River (upper) Below Lake | WVOG-up | 2171 | WVOGU-47 | Gilbert Creek | WVOG-89
2001 | WV-OGU | Guyandotte River (upper) Below Lake | WVOG-up | 2172 | WVOGU-47-F | Adams Fork | WVOG-89-C.3
2001 | WV-OGU | Guyandotte River (upper) Below Lake | WVOG-up | 2173 | WVOGU-47 | Gilbert Creek | WVOG-89
2001 | WV-OGU | Guyandotte River (upper) Below Lake | WVOG-up | 2174 | WVOGU-47-K | Lefthand Fork/Gilbert Creek | WVOG-89-F
2001 | WV-OGU | Guyandotte River (upper) Below Lake | WVOG-up | 2175 | WVOGU-47-L | Right Fork/Gilbert Creek | WVOG-89-E
2001 | WV-OGU | Guyandotte River (upper) Below Lake | WVOG-up | 2176 | WVOGU | Guyandotte River (upper) Below Lake | WVOG-up
2001 | WV-OGU | Guyandotte River (upper) Below Lake | WVOG-up | 2177 | WVOGU-48 | Neds Branch | WVOG-90
2001 | WV-OGU | Guyandotte River (upper) Below Lake | WVOG-up | 2178 | WVOGU | Guyandotte River (upper) Below Lake | WVOG-up
2001 | WV-OGU | Guyandotte River (upper) Below Lake | WVOG-up | 2179 | WVOGU-52 | White Oak Branch | WVOG-91
2001 | WV-OGU | Guyandotte River (upper) Below Lake | WVOG-up | 2180 | WVOGU | Guyandotte River (upper) Below Lake | WVOG-up
2001 | WV-OGU | Guyandotte River (upper) Below Lake | WVOG-up | 2181 | WVOGU-54 | Little Huff Creek | WVOG-92
2001 | WV-OGU | Guyandotte River (upper) Below Lake | WVOG-up | 2182 | WVOGU-54-C | Little Cub Creek | WVOG-92-B
2001 | WV-OGU | Guyandotte River (upper) Below Lake | WVOG-up | 2183 | WVOGU-54-C | Little Cub Creek | WVOG-92-B
2001 | WV-OGU | Guyandotte River (upper) Below Lake | WVOG-up | 2184 | WVOGU-54-C-5 | Trace Fork | WVOG-92-B-1
2001 | WV-OGU | Guyandotte River (upper) Below Lake | WVOG-up | 2185 | WVOGU-54-C | Little Cub Creek | WVOG-92-B
2001 | WV-OGU | Guyandotte River (upper) Below Lake | WVOG-up | 2186 | WVOGU-54-C-9 | Harless Fork | WVOG-92-B-5
2001 | WV-OGU | Guyandotte River (upper) Below Lake | WVOG-up | 2187 | WVOGU-54-C-10 | Sugarcamp Fork | WVOG-92-B-4
2001 | WV-OGU | Guyandotte River (upper) Below Lake | WVOG-up | 2188 | WVOGU-54 | Little Huff Creek | WVOG-92
2001 | WV-OGU | Guyandotte River (upper) Below Lake | WVOG-up | 2189 | WVOGU-54-D | Lizard Creek | WVOG-92-C
2001 | WV-OGU | Guyandotte River (upper) Below Lake | WVOG-up | 2190 | WVOGU-54 | Little Huff Creek | WVOG-92
2001 | WV-OGU | Guyandotte River (upper) Below Lake | WVOG-up | 2191 | WVOGU-54 | Little Huff Creek | WVOG-92
2001 | WV-OGU | Guyandotte River (upper) Below Lake | WVOG-up | 2192 | WVOGU-54-I | Nelson Branch | WVOG-92-G
2001 | WV-OGU | Guyandotte River (upper) Below Lake | WVOG-up | 2193 | WVOGU-54 | Little Huff Creek | WVOG-92
2001 | WV-OGU | Guyandotte River (upper) Below Lake | WVOG-up | 2194 | WVOGU-54-K | Muzzle Creek | WVOG-92-I
2001 | WV-OGU | Guyandotte River (upper) Below Lake | WVOG-up | 2195 | WVOGU-54-K-1 | Right Fork/Muzzle Creek | WVOG-92-I-1
2001 | WV-OGU | Guyandotte River (upper) Below Lake | WVOG-up | 2196 | WVOGU-54-K | Muzzle Creek | WVOG-92-I
2001 | WV-OGU | Guyandotte River (upper) Below Lake | WVOG-up | 2197 | WVOGU-54-K-4 | Ikes Fork | WVOG-92-I-3
2001 | WV-OGU | Guyandotte River (upper) Below Lake | WVOG-up | 2198 | WVOGU-54-K | Muzzle Creek | WVOG-92-I
2001 | WV-OGU | Guyandotte River (upper) Below Lake | WVOG-up | 2199 | WVOGU-54 | Little Huff Creek | WVOG-92
2001 | WV-OGU | Guyandotte River (upper) Below Lake | WVOG-up | 2200 | WVOGU-54-M | Buffalo Creek | WVOG-92-K
2001 | WV-OGU | Guyandotte River (upper) Below Lake | WVOG-up | 2201 | WVOGU-54-M-3 | Kezee Fork | WVOG-92-K-1
2001 | WV-OGU | Guyandotte River (upper) Below Lake | WVOG-up | 2202 | WVOGU-54-M | Buffalo Creek | WVOG-92-K
2001 | WV-OGU | Guyandotte River (upper) Below Lake | WVOG-up | 2203 | WVOGU-54 | Little Huff Creek | WVOG-92
2001 | WV-OGU | Guyandotte River (upper) Below Lake | WVOG-up | 2204 | WVOGU-54-O | Suke Creek | WVOG-92-M
2001 | WV-OGU | Guyandotte River (upper) Below Lake | WVOG-up | 2205 | WVOGU-54 | Little Huff Creek | WVOG-92
2001 | WV-OGU | Guyandotte River (upper) Below Lake | WVOG-up | 2206 | WVOGU-54-P | Defeat Branch | WVOG-92-N
2001 | WV-OGU | Guyandotte River (upper) Below Lake | WVOG-up | 2207 | WVOGU-54 | Little Huff Creek | WVOG-92
2001 | WV-OGU | Guyandotte River (upper) Below Lake | WVOG-up | 2208 | WVOGU-54-T | Pad Fork | WVOG-92-Q
2001 | WV-OGU | Guyandotte River (upper) Below Lake | WVOG-up | 2209 | WVOGU-54-T-5 | Righthand Fork/Pad Fork | WVOG-92-Q-1
2001 | WV-OGU | Guyandotte River (upper) Below Lake | WVOG-up | 2210 | WVOGU-54-T | Pad Fork | WVOG-92-Q
2001 | WV-OGU | Guyandotte River (upper) Below Lake | WVOG-up | 2211 | WVOGU-54 | Little Huff Creek | WVOG-92
2001 | WV-OGU | Guyandotte River (upper) Below Lake | WVOG-up | 2212 | WVOGU | Guyandotte River (upper) Below Lake | WVOG-up
2002 | WV-OGU-4 | Dingess Run | WVOG-68 | 2002 | WVOGU-4 | Dingess Run | WVOG-68
2002 | WV-OGU-4 | Dingess Run | WVOG-68 | 2003 | WVOGU-4-A | Bandmill Hollow (Righthand Fork) | WVOG-68-A
2002 | WV-OGU-4 | Dingess Run | WVOG-68 | 2004 | WVOGU-4-A-4 | UNT/Bandmill Hollow RM 1.84 | WVOG-68-A-4
2002 | WV-OGU-4 | Dingess Run | WVOG-68 | 2005 | WVOGU-4-A | Bandmill Hollow (Righthand Fork) | WVOG-68-A
2002 | WV-OGU-4 | Dingess Run | WVOG-68 | 2006 | WVOGU-4 | Dingess Run | WVOG-68
2002 | WV-OGU-4 | Dingess Run | WVOG-68 | 2007 | WVOGU-4-B | Fort Branch | WVOG-68-B
2002 | WV-OGU-4 | Dingess Run | WVOG-68 | 2008 | WVOGU-4 | Dingess Run | WVOG-68
2002 | WV-OGU-4 | Dingess Run | WVOG-68 | 2009 | WVOGU-4-E | Ethel Hollow | WVOG-68-E
2002 | WV-OGU-4 | Dingess Run | WVOG-68 | 2010 | WVOGU-4-E-3 | Big Dark Hollow
2002 | WV-OGU-4 | Dingess Run | WVOG-68 | 2011 | WVOGU-4-E-4 | Little Dark Hollow
2002 | WV-OGU-4 | Dingess Run | WVOG-68 | 2012 | WVOGU-4 | Dingess Run | WVOG-68
2002 | WV-OGU-4 | Dingess Run | WVOG-68 | 2013 | WVOGU-4-G | Freeze Fork | WVOG-68-G
2002 | WV-OGU-4 | Dingess Run | WVOG-68 | 2014 | WVOGU-4-G-1 | UNT/Freeze Fork RM 1.05 | WVOG-68-G-1
2002 | WV-OGU-4 | Dingess Run | WVOG-68 | 2015 | WVOGU-4-G | Freeze Fork | WVOG-68-G
2002 | WV-OGU-4 | Dingess Run | WVOG-68 | 2016 | WVOGU-4 | Dingess Run | WVOG-68
2002 | WV-OGU-4 | Dingess Run | WVOG-68 | 2017 | WVOGU-4-J | Georges Creek | WVOG-68-H
2002 | WV-OGU-4 | Dingess Run | WVOG-68 | 2018 | WVOGU-4-J-1 | UNT/Georges Creek RM 1.07 | WVOG-68-H-1
2002 | WV-OGU-4 | Dingess Run | WVOG-68 | 2019 | WVOGU-4-J | Georges Creek | WVOG-68-H
2002 | WV-OGU-4 | Dingess Run | WVOG-68 | 2020 | WVOGU-4-J-2 | UNT/Georges Creek RM 1.50 | WVOG-68-H-2
2002 | WV-OGU-4 | Dingess Run | WVOG-68 | 2021 | WVOGU-4-J | Georges Creek | WVOG-68-H
2002 | WV-OGU-4 | Dingess Run | WVOG-68 | 2022 | WVOGU-4 | Dingess Run | WVOG-68
2003 | WV-OGU-4-A | Bandmill Hollow (Righthand Fork) | WVOG-68-A | 2003 | WVOGU-4-A | Bandmill Hollow (Righthand Fork) | WVOG-68-A
2003 | WV-OGU-4-A | Bandmill Hollow (Righthand Fork) | WVOG-68-A | 2004 | WVOGU-4-A-4 | UNT/Bandmill Hollow RM 1.84 | WVOG-68-A-4
2003 | WV-OGU-4-A | Bandmill Hollow (Righthand Fork) | WVOG-68-A | 2005 | WVOGU-4-A | Bandmill Hollow (Righthand Fork) | WVOG-68-A
2007 | WV-OGU-4-B | Fort Branch | WVOG-68-B | 2007 | WVOGU-4-B | Fort Branch | WVOG-68-B
2009 | WV-OGU-4-E | Ethel Hollow | WVOG-68-E | 2009 | WVOGU-4-E | Ethel Hollow | WVOG-68-E
2009 | WV-OGU-4-E | Ethel Hollow | WVOG-68-E | 2010 | WVOGU-4-E-3 | Big Dark Hollow
2009 | WV-OGU-4-E | Ethel Hollow | WVOG-68-E | 2011 | WVOGU-4-E-4 | Little Dark Hollow
2010 | WV-OGU-4-E-3 | Big Dark Hollow |  | 2010 | WVOGU-4-E-3 | Big Dark Hollow
2011 | WV-OGU-4-E-4 | Little Dark Hollow |  | 2011 | WVOGU-4-E-4 | Little Dark Hollow
2013 | WV-OGU-4-G | Freeze Fork | WVOG-68-G | 2013 | WVOGU-4-G | Freeze Fork | WVOG-68-G
2013 | WV-OGU-4-G | Freeze Fork | WVOG-68-G | 2014 | WVOGU-4-G-1 | UNT/Freeze Fork RM 1.05 | WVOG-68-G-1
2013 | WV-OGU-4-G | Freeze Fork | WVOG-68-G | 2015 | WVOGU-4-G | Freeze Fork | WVOG-68-G
2014 | WV-OGU-4-G-1 | UNT/Freeze Fork RM 1.05 | WVOG-68-G-1 | 2014 | WVOGU-4-G-1 | UNT/Freeze Fork RM 1.05 | WVOG-68-G-1
2017 | WV-OGU-4-J | Georges Creek | WVOG-68-H | 2017 | WVOGU-4-J | Georges Creek | WVOG-68-H
2017 | WV-OGU-4-J | Georges Creek | WVOG-68-H | 2018 | WVOGU-4-J-1 | UNT/Georges Creek RM 1.07 | WVOG-68-H-1
2017 | WV-OGU-4-J | Georges Creek | WVOG-68-H | 2019 | WVOGU-4-J | Georges Creek | WVOG-68-H
2017 | WV-OGU-4-J | Georges Creek | WVOG-68-H | 2020 | WVOGU-4-J-2 | UNT/Georges Creek RM 1.50 | WVOG-68-H-2
2017 | WV-OGU-4-J | Georges Creek | WVOG-68-H | 2021 | WVOGU-4-J | Georges Creek | WVOG-68-H
2018 | WV-OGU-4-J-1 | UNT/Georges Creek RM 1.07 | WVOG-68-H-1 | 2018 | WVOGU-4-J-1 | UNT/Georges Creek RM 1.07 | WVOG-68-H-1
2020 | WV-OGU-4-J-2 | UNT/Georges Creek RM 1.50 | WVOG-68-H-2 | 2020 | WVOGU-4-J-2 | UNT/Georges Creek RM 1.50 | WVOG-68-H-2
2024 | WV-OGU-8 | Beech Branch | WVOG-69 | 2024 | WVOGU-8 | Beech Branch | WVOG-69
2026 | WV-OGU-10 | Rum Creek | WVOG-70 | 2026 | WVOGU-10 | Rum Creek | WVOG-70
2026 | WV-OGU-10 | Rum Creek | WVOG-70 | 2027 | WVOGU-10-B | Right Hand Fork/Rum Creek | WVOG-70-A
2026 | WV-OGU-10 | Rum Creek | WVOG-70 | 2028 | WVOGU-10-B-2 | Burgess Branch | WVOG-70-A-1
2026 | WV-OGU-10 | Rum Creek | WVOG-70 | 2029 | WVOGU-10-B | Right Hand Fork/Rum Creek | WVOG-70-A
2026 | WV-OGU-10 | Rum Creek | WVOG-70 | 2030 | WVOGU-10 | Rum Creek | WVOG-70
2026 | WV-OGU-10 | Rum Creek | WVOG-70 | 2031 | WVOGU-10-C | UNT/Rum Creek RM 1.83 | WVOG-70-A.2
2026 | WV-OGU-10 | Rum Creek | WVOG-70 | 2032 | WVOGU-10 | Rum Creek | WVOG-70
2026 | WV-OGU-10 | Rum Creek | WVOG-70 | 2033 | WVOGU-10-D | Slab Fork | WVOG-70-B
2026 | WV-OGU-10 | Rum Creek | WVOG-70 | 2034 | WVOGU-10-D | Slab Fork | WVOG-70-B
2026 | WV-OGU-10 | Rum Creek | WVOG-70 | 2035 | WVOGU-10 | Rum Creek | WVOG-70
2026 | WV-OGU-10 | Rum Creek | WVOG-70 | 2036 | WVOGU-10-I | Cub Branch | WVOG-70-D
2026 | WV-OGU-10 | Rum Creek | WVOG-70 | 2037 | WVOGU-10 | Rum Creek | WVOG-70
2026 | WV-OGU-10 | Rum Creek | WVOG-70 | 2038 | WVOGU-10-J | Big Lick Branch | WVOG-70-E
2026 | WV-OGU-10 | Rum Creek | WVOG-70 | 2039 | WVOGU-10 | Rum Creek | WVOG-70
2027 | WV-OGU-10-B | Right Hand Fork/Rum Creek | WVOG-70-A | 2027 | WVOGU-10-B | Right Hand Fork/Rum Creek | WVOG-70-A
2027 | WV-OGU-10-B | Right Hand Fork/Rum Creek | WVOG-70-A | 2028 | WVOGU-10-B-2 | Burgess Branch | WVOG-70-A-1
2027 | WV-OGU-10-B | Right Hand Fork/Rum Creek | WVOG-70-A | 2029 | WVOGU-10-B | Right Hand Fork/Rum Creek | WVOG-70-A
2028 | WV-OGU-10-B-2 | Burgess Branch | WVOG-70-A-1 | 2028 | WVOGU-10-B-2 | Burgess Branch | WVOG-70-A-1
2031 | WV-OGU-10-C | UNT/Rum Creek RM 1.83 | WVOG-70-A.2 | 2031 | WVOGU-10-C | UNT/Rum Creek RM 1.83 | WVOG-70-A.2
2033 | WV-OGU-10-D | Slab Fork | WVOG-70-B | 2033 | WVOGU-10-D | Slab Fork | WVOG-70-B
2033 | WV-OGU-10-D | Slab Fork | WVOG-70-B | 2034 | WVOGU-10-D | Slab Fork | WVOG-70-B
2036 | WV-OGU-10-I | Cub Branch | WVOG-70-D | 2036 | WVOGU-10-I | Cub Branch | WVOG-70-D
2038 | WV-OGU-10-J | Big Lick Branch | WVOG-70-E | 2038 | WVOGU-10-J | Big Lick Branch | WVOG-70-E
2041 | WV-OGU-16 | Camp Branch | WVOG-71.5 | 2041 | WVOGU-16 | Camp Branch | WVOG-71.5
2043 | WV-OGU-17 | Madison Branch | WVOG-72 | 2043 | WVOGU-17 | Madison Branch | WVOG-72
2043 | WV-OGU-17 | Madison Branch | WVOG-72 | 2044 | WVOGU-17-A | UNT/Madison Branch RM 0.68 | WVOG-72-A
2043 | WV-OGU-17 | Madison Branch | WVOG-72 | 2045 | WVOGU-17 | Madison Branch | WVOG-72
2044 | WV-OGU-17-A | UNT/Madison Branch RM 0.68 | WVOG-72-A | 2044 | WVOGU-17-A | UNT/Madison Branch RM 0.68 | WVOG-72-A
2047 | WV-OGU-18 | Rich Creek | WVOG-73 | 2047 | WVOGU-18 | Rich Creek | WVOG-73
2047 | WV-OGU-18 | Rich Creek | WVOG-73 | 2048 | WVOGU-18-A | Left Fork/Rich Creek | WVOG-73-A
2047 | WV-OGU-18 | Rich Creek | WVOG-73 | 2049 | WVOGU-18-A-1 | UNT/Left Fork RM 1.02/Rich Creek | WVOG-73-A-1
2047 | WV-OGU-18 | Rich Creek | WVOG-73 | 2050 | WVOGU-18-A | Left Fork/Rich Creek | WVOG-73-A
2047 | WV-OGU-18 | Rich Creek | WVOG-73 | 2051 | WVOGU-18 | Rich Creek | WVOG-73
2047 | WV-OGU-18 | Rich Creek | WVOG-73 | 2052 | WVOGU-18-G | Laurel Branch | WVOG-73-D
2047 | WV-OGU-18 | Rich Creek | WVOG-73 | 2053 | WVOGU-18 | Rich Creek | WVOG-73
2048 | WV-OGU-18-A | Left Fork/Rich Creek | WVOG-73-A | 2048 | WVOGU-18-A | Left Fork/Rich Creek | WVOG-73-A
2048 | WV-OGU-18-A | Left Fork/Rich Creek | WVOG-73-A | 2049 | WVOGU-18-A-1 | UNT/Left Fork RM 1.02/Rich Creek | WVOG-73-A-1
2048 | WV-OGU-18-A | Left Fork/Rich Creek | WVOG-73-A | 2050 | WVOGU-18-A | Left Fork/Rich Creek | WVOG-73-A
2049 | WV-OGU-18-A-1 | UNT/Left Fork RM 1.02/Rich Creek | WVOG-73-A-1 | 2049 | WVOGU-18-A-1 | UNT/Left Fork RM 1.02/Rich Creek | WVOG-73-A-1
2052 | WV-OGU-18-G | Laurel Branch | WVOG-73-D | 2052 | WVOGU-18-G | Laurel Branch | WVOG-73-D
2055 | WV-OGU-21 | Pine Branch | WVOG-73.5 | 2055 | WVOGU-21 | Pine Branch | WVOG-73.5
2057 | WV-OGU-24 | Henry Hollow | WVOG-74 | 2057 | WVOGU-24 | Henry Hollow | WVOG-74
2059 | WV-OGU-27 | Buffalo Creek | WVOG-75 | 2059 | WVOGU-27 | Buffalo Creek | WVOG-75
2059 | WV-OGU-27 | Buffalo Creek | WVOG-75 | 2060 | WVOGU-27-B | Bingo Hollow
2059 | WV-OGU-27 | Buffalo Creek | WVOG-75 | 2061 | WVOGU-27 | Buffalo Creek | WVOG-75
2059 | WV-OGU-27 | Buffalo Creek | WVOG-75 | 2062 | WVOGU-27-E | Right Fork/Buffalo Creek | WVOG-75-A
2059 | WV-OGU-27 | Buffalo Creek | WVOG-75 | 2063 | WVOGU-27-E-1 | Perry Branch | WVOG-75-A-1
2059 | WV-OGU-27 | Buffalo Creek | WVOG-75 | 2064 | WVOGU-27-E | Right Fork/Buffalo Creek | WVOG-75-A
2059 | WV-OGU-27 | Buffalo Creek | WVOG-75 | 2065 | WVOGU-27-E | Right Fork/Buffalo Creek | WVOG-75-A
2059 | WV-OGU-27 | Buffalo Creek | WVOG-75 | 2066 | WVOGU-27-E-10 | Jordan Fork | WVOG-75-A-4
2059 | WV-OGU-27 | Buffalo Creek | WVOG-75 | 2067 | WVOGU-27-E | Right Fork/Buffalo Creek | WVOG-75-A
2059 | WV-OGU-27 | Buffalo Creek | WVOG-75 | 2068 | WVOGU-27 | Buffalo Creek | WVOG-75
2059 | WV-OGU-27 | Buffalo Creek | WVOG-75 | 2069 | WVOGU-27-I | Proctor Hollow (Mudlick Branch) | WVOG-75-C.5
2059 | WV-OGU-27 | Buffalo Creek | WVOG-75 | 2070 | WVOGU-27-I-1 | UNT/Proctor Hollow RM 0.54 | WVOG-75-C.5-1
2059 | WV-OGU-27 | Buffalo Creek | WVOG-75 | 2071 | WVOGU-27-I | Proctor Hollow (Mudlick Branch) | WVOG-75-C.5
2059 | WV-OGU-27 | Buffalo Creek | WVOG-75 | 2072 | WVOGU-27 | Buffalo Creek | WVOG-75
2059 | WV-OGU-27 | Buffalo Creek | WVOG-75 | 2073 | WVOGU-27-J | Robinette Branch | WVOG-75-D
2059 | WV-OGU-27 | Buffalo Creek | WVOG-75 | 2074 | WVOGU-27 | Buffalo Creek | WVOG-75
2059 | WV-OGU-27 | Buffalo Creek | WVOG-75 | 2075 | WVOGU-27-N | Cartwright Branch | WVOG-75-E
2059 | WV-OGU-27 | Buffalo Creek | WVOG-75 | 2076 | WVOGU-27 | Buffalo Creek | WVOG-75
2059 | WV-OGU-27 | Buffalo Creek | WVOG-75 | 2077 | WVOGU-27-R | Dingess Branch | WVOG-75-H
2059 | WV-OGU-27 | Buffalo Creek | WVOG-75 | 2078 | WVOGU-27 | Buffalo Creek | WVOG-75
2059 | WV-OGU-27 | Buffalo Creek | WVOG-75 | 2079 | WVOGU-27-T | Davy Branch | WVOG-75-I
2059 | WV-OGU-27 | Buffalo Creek | WVOG-75 | 2080 | WVOGU-27 | Buffalo Creek | WVOG-75
2059 | WV-OGU-27 | Buffalo Creek | WVOG-75 | 2081 | WVOGU-27-U | Toney Fork | WVOG-75-J
2059 | WV-OGU-27 | Buffalo Creek | WVOG-75 | 2082 | WVOGU-27 | Buffalo Creek | WVOG-75
2059 | WV-OGU-27 | Buffalo Creek | WVOG-75 | 2083 | WVOGU-27-W | Elklick Branch | WVOG-75-K
2059 | WV-OGU-27 | Buffalo Creek | WVOG-75 | 2084 | WVOGU-27-W-1 | UNT/Elklick Branch RM 0.89 | WVOG-75-K-1
2059 | WV-OGU-27 | Buffalo Creek | WVOG-75 | 2085 | WVOGU-27-W | Elklick Branch | WVOG-75-K
2059 | WV-OGU-27 | Buffalo Creek | WVOG-75 | 2086 | WVOGU-27 | Buffalo Creek | WVOG-75
2059 | WV-OGU-27 | Buffalo Creek | WVOG-75 | 2087 | WVOGU-27-Y | Lee Fork | WVOG-75-L
2059 | WV-OGU-27 | Buffalo Creek | WVOG-75 | 2088 | WVOGU-27-Y-1 | Middle Fork/Buffalo Creek | WVOG-75-L-1
2059 | WV-OGU-27 | Buffalo Creek | WVOG-75 | 2089 | WVOGU-27-Y | Lee Fork | WVOG-75-L
2059 | WV-OGU-27 | Buffalo Creek | WVOG-75 | 2090 | WVOGU-27 | Buffalo Creek | WVOG-75
2060 | WV-OGU-27-B | Bingo Hollow |  | 2060 | WVOGU-27-B | Bingo Hollow
2062 | WV-OGU-27-E | Right Fork/Buffalo Creek | WVOG-75-A | 2062 | WVOGU-27-E | Right Fork/Buffalo Creek | WVOG-75-A
2062 | WV-OGU-27-E | Right Fork/Buffalo Creek | WVOG-75-A | 2063 | WVOGU-27-E-1 | Perry Branch | WVOG-75-A-1
2062 | WV-OGU-27-E | Right Fork/Buffalo Creek | WVOG-75-A | 2064 | WVOGU-27-E | Right Fork/Buffalo Creek | WVOG-75-A
2062 | WV-OGU-27-E | Right Fork/Buffalo Creek | WVOG-75-A | 2065 | WVOGU-27-E | Right Fork/Buffalo Creek | WVOG-75-A
2062 | WV-OGU-27-E | Right Fork/Buffalo Creek | WVOG-75-A | 2066 | WVOGU-27-E-10 | Jordan Fork | WVOG-75-A-4
2062 | WV-OGU-27-E | Right Fork/Buffalo Creek | WVOG-75-A | 2067 | WVOGU-27-E | Right Fork/Buffalo Creek | WVOG-75-A
2069 | WV-OGU-27-I | Proctor Hollow (Mudlick Branch) | WVOG-75-C.5 | 2069 | WVOGU-27-I | Proctor Hollow (Mudlick Branch) | WVOG-75-C.5
2069 | WV-OGU-27-I | Proctor Hollow (Mudlick Branch) | WVOG-75-C.5 | 2070 | WVOGU-27-I-1 | UNT/Proctor Hollow RM 0.54 | WVOG-75-C.5-1
2069 | WV-OGU-27-I | Proctor Hollow (Mudlick Branch) | WVOG-75-C.5 | 2071 | WVOGU-27-I | Proctor Hollow (Mudlick Branch) | WVOG-75-C.5
2070 | WV-OGU-27-I-1 | UNT/Proctor Hollow RM 0.54 | WVOG-75-C.5-1 | 2070 | WVOGU-27-I-1 | UNT/Proctor Hollow RM 0.54 | WVOG-75-C.5-1
2073 | WV-OGU-27-J | Robinette Branch | WVOG-75-D | 2073 | WVOGU-27-J | Robinette Branch | WVOG-75-D
2077 | WV-OGU-27-R | Dingess Branch | WVOG-75-H | 2077 | WVOGU-27-R | Dingess Branch | WVOG-75-H
2079 | WV-OGU-27-T | Davy Branch | WVOG-75-I | 2079 | WVOGU-27-T | Davy Branch | WVOG-75-I
2081 | WV-OGU-27-U | Toney Fork | WVOG-75-J | 2081 | WVOGU-27-U | Toney Fork | WVOG-75-J
2083 | WV-OGU-27-W | Elklick Branch | WVOG-75-K | 2083 | WVOGU-27-W | Elklick Branch | WVOG-75-K
2083 | WV-OGU-27-W | Elklick Branch | WVOG-75-K | 2084 | WVOGU-27-W-1 | UNT/Elklick Branch RM 0.89 | WVOG-75-K-1
2083 | WV-OGU-27-W | Elklick Branch | WVOG-75-K | 2085 | WVOGU-27-W | Elklick Branch | WVOG-75-K
2084 | WV-OGU-27-W-1 | UNT/Elklick Branch RM 0.89 | WVOG-75-K-1 | 2084 | WVOGU-27-W-1 | UNT/Elklick Branch RM 0.89 | WVOG-75-K-1
2087 | WV-OGU-27-Y | Lee Fork | WVOG-75-L | 2087 | WVOGU-27-Y | Lee Fork | WVOG-75-L
2087 | WV-OGU-27-Y | Lee Fork | WVOG-75-L | 2088 | WVOGU-27-Y-1 | Middle Fork/Buffalo Creek | WVOG-75-L-1
2087 | WV-OGU-27-Y | Lee Fork | WVOG-75-L | 2089 | WVOGU-27-Y | Lee Fork | WVOG-75-L
2088 | WV-OGU-27-Y-1 | Middle Fork/Buffalo Creek | WVOG-75-L-1 | 2088 | WVOGU-27-Y-1 | Middle Fork/Buffalo Creek | WVOG-75-L-1
2092 | WV-OGU-28 | Huff Creek | WVOG-76 | 2092 | WVOGU-28 | Huff Creek | WVOG-76
2092 | WV-OGU-28 | Huff Creek | WVOG-76 | 2093 | WVOGU-28-C | Big Springs Branch | WVOG-76-C
2092 | WV-OGU-28 | Huff Creek | WVOG-76 | 2094 | WVOGU-28 | Huff Creek | WVOG-76
2092 | WV-OGU-28 | Huff Creek | WVOG-76 | 2095 | WVOGU-28-G | Sandlick Branch | WVOG-76-F
2092 | WV-OGU-28 | Huff Creek | WVOG-76 | 2096 | WVOGU-28 | Huff Creek | WVOG-76
2092 | WV-OGU-28 | Huff Creek | WVOG-76 | 2097 | WVOGU-28-L | Lick Branch | WVOG-76-I
2092 | WV-OGU-28 | Huff Creek | WVOG-76 | 2098 | WVOGU-28 | Huff Creek | WVOG-76
2092 | WV-OGU-28 | Huff Creek | WVOG-76 | 2099 | WVOGU-28-N | Beech Branch | WVOG-76-K
2092 | WV-OGU-28 | Huff Creek | WVOG-76 | 2100 | WVOGU-28 | Huff Creek | WVOG-76
2092 | WV-OGU-28 | Huff Creek | WVOG-76 | 2101 | WVOGU-28-Q | Toney Fork | WVOG-76-L
2092 | WV-OGU-28 | Huff Creek | WVOG-76 | 2102 | WVOGU-28-Q | Toney Fork | WVOG-76-L
2092 | WV-OGU-28 | Huff Creek | WVOG-76 | 2103 | WVOGU-28 | Huff Creek | WVOG-76
2092 | WV-OGU-28 | Huff Creek | WVOG-76 | 2104 | WVOGU-28-S | Paynter Branch | WVOG-76-M
2092 | WV-OGU-28 | Huff Creek | WVOG-76 | 2105 | WVOGU-28-S-1 | Elk Trace Branch | WVOG-76-M-1
2092 | WV-OGU-28 | Huff Creek | WVOG-76 | 2106 | WVOGU-28-S | Paynter Branch | WVOG-76-M
2092 | WV-OGU-28 | Huff Creek | WVOG-76 | 2107 | WVOGU-28-S-2 | UNT/Paynter Branch RM 1.10
2092 | WV-OGU-28 | Huff Creek | WVOG-76 | 2108 | WVOGU-28-S | Paynter Branch | WVOG-76-M
2092 | WV-OGU-28 | Huff Creek | WVOG-76 | 2109 | WVOGU-28-S-3 | Cub Trace Branch | WVOG-76-M-2
2092 | WV-OGU-28 | Huff Creek | WVOG-76 | 2110 | WVOGU-28-S | Paynter Branch | WVOG-76-M
2092 | WV-OGU-28 | Huff Creek | WVOG-76 | 2111 | WVOGU-28-S-4 | UNT/Paynter Branch RM 1.86 | WVOG-76-M-3
2092 | WV-OGU-28 | Huff Creek | WVOG-76 | 2112 | WVOGU-28-S | Paynter Branch | WVOG-76-M
2092 | WV-OGU-28 | Huff Creek | WVOG-76 | 2113 | WVOGU-28 | Huff Creek | WVOG-76
2092 | WV-OGU-28 | Huff Creek | WVOG-76 | 2114 | WVOGU-28-W | Road Branch | WVOG-76-O
2092 | WV-OGU-28 | Huff Creek | WVOG-76 | 2115 | WVOGU-28-W-2 | Riggins Branch | WVOG-76-O-1
2092 | WV-OGU-28 | Huff Creek | WVOG-76 | 2116 | WVOGU-28-W | Road Branch | WVOG-76-O
2092 | WV-OGU-28 | Huff Creek | WVOG-76 | 2117 | WVOGU-28-W-4 | UNT/Road Branch RM 1.79 | WVOG-76-O-3
2092 | WV-OGU-28 | Huff Creek | WVOG-76 | 2118 | WVOGU-28-W | Road Branch | WVOG-76-O
2092 | WV-OGU-28 | Huff Creek | WVOG-76 | 2119 | WVOGU-28 | Huff Creek | WVOG-76
2092 | WV-OGU-28 | Huff Creek | WVOG-76 | 2120 | WVOGU-28-Z | Sycamore Creek | WVOG-76-P
2092 | WV-OGU-28 | Huff Creek | WVOG-76 | 2121 | WVOGU-28 | Huff Creek | WVOG-76
2092 | WV-OGU-28 | Huff Creek | WVOG-76 | 2122 | WVOGU-28-AE | Straight Fork | WVOG-76-U
2092 | WV-OGU-28 | Huff Creek | WVOG-76 | 2123 | WVOGU-28 | Huff Creek | WVOG-76
2092 | WV-OGU-28 | Huff Creek | WVOG-76 | 2124 | WVOGU-28-AG | Brushy Fork | WVOG-76-W
2092 | WV-OGU-28 | Huff Creek | WVOG-76 | 2125 | WVOGU-28 | Huff Creek | WVOG-76
2093 | WV-OGU-28-C | Big Springs Branch | WVOG-76-C | 2093 | WVOGU-28-C | Big Springs Branch | WVOG-76-C
2095 | WV-OGU-28-G | Sandlick Branch | WVOG-76-F | 2095 | WVOGU-28-G | Sandlick Branch | WVOG-76-F
2099 | WV-OGU-28-N | Beech Branch | WVOG-76-K | 2099 | WVOGU-28-N | Beech Branch | WVOG-76-K
2101 | WV-OGU-28-Q | Toney Fork | WVOG-76-L | 2101 | WVOGU-28-Q | Toney Fork | WVOG-76-L
2101 | WV-OGU-28-Q | Toney Fork | WVOG-76-L | 2102 | WVOGU-28-Q | Toney Fork | WVOG-76-L
2104 | WV-OGU-28-S | Paynter Branch | WVOG-76-M | 2104 | WVOGU-28-S | Paynter Branch | WVOG-76-M
2104 | WV-OGU-28-S | Paynter Branch | WVOG-76-M | 2105 | WVOGU-28-S-1 | Elk Trace Branch | WVOG-76-M-1
2104 | WV-OGU-28-S | Paynter Branch | WVOG-76-M | 2106 | WVOGU-28-S | Paynter Branch | WVOG-76-M
2104 | WV-OGU-28-S | Paynter Branch | WVOG-76-M | 2107 | WVOGU-28-S-2 | UNT/Paynter Branch RM 1.10
2104 | WV-OGU-28-S | Paynter Branch | WVOG-76-M | 2108 | WVOGU-28-S | Paynter Branch | WVOG-76-M
2104 | WV-OGU-28-S | Paynter Branch | WVOG-76-M | 2109 | WVOGU-28-S-3 | Cub Trace Branch | WVOG-76-M-2
2104 | WV-OGU-28-S | Paynter Branch | WVOG-76-M | 2110 | WVOGU-28-S | Paynter Branch | WVOG-76-M
2104 | WV-OGU-28-S | Paynter Branch | WVOG-76-M | 2111 | WVOGU-28-S-4 | UNT/Paynter Branch RM 1.86 | WVOG-76-M-3
2104 | WV-OGU-28-S | Paynter Branch | WVOG-76-M | 2112 | WVOGU-28-S | Paynter Branch | WVOG-76-M
2105 | WV-OGU-28-S-1 | Elk Trace Branch | WVOG-76-M-1 | 2105 | WVOGU-28-S-1 | Elk Trace Branch | WVOG-76-M-1
2109 | WV-OGU-28-S-3 | Cub Trace Branch | WVOG-76-M-2 | 2109 | WVOGU-28-S-3 | Cub Trace Branch | WVOG-76-M-2
2111 | WV-OGU-28-S-4 | UNT/Paynter Branch RM 1.86 | WVOG-76-M-3 | 2111 | WVOGU-28-S-4 | UNT/Paynter Branch RM 1.86 | WVOG-76-M-3
2114 | WV-OGU-28-W | Road Branch | WVOG-76-O | 2114 | WVOGU-28-W | Road Branch | WVOG-76-O
2114 | WV-OGU-28-W | Road Branch | WVOG-76-O | 2115 | WVOGU-28-W-2 | Riggins Branch | WVOG-76-O-1
2114 | WV-OGU-28-W | Road Branch | WVOG-76-O | 2116 | WVOGU-28-W | Road Branch | WVOG-76-O
2114 | WV-OGU-28-W | Road Branch | WVOG-76-O | 2117 | WVOGU-28-W-4 | UNT/Road Branch RM 1.79 | WVOG-76-O-3
2114 | WV-OGU-28-W | Road Branch | WVOG-76-O | 2118 | WVOGU-28-W | Road Branch | WVOG-76-O
2117 | WV-OGU-28-W-4 | UNT/Road Branch RM 1.79 | WVOG-76-O-3 | 2117 | WVOGU-28-W-4 | UNT/Road Branch RM 1.79 | WVOG-76-O-3
2120 | WV-OGU-28-Z | Sycamore Creek | WVOG-76-P | 2120 | WVOGU-28-Z | Sycamore Creek | WVOG-76-P
2122 | WV-OGU-28-AE | Straight Fork | WVOG-76-U | 2122 | WVOGU-28-AE | Straight Fork | WVOG-76-U
2124 | WV-OGU-28-AG | Brushy Fork | WVOG-76-W | 2124 | WVOGU-28-AG | Brushy Fork | WVOG-76-W
2126 | WV-OGU-29 | Rockhouse Creek | WVOG-77 | 2126 | WVOGU-29 | Rockhouse Creek | WVOG-77
2126 | WV-OGU-29 | Rockhouse Creek | WVOG-77 | 2127 | WVOGU-29-A | Spring Branch | WVOG-77-A
2126 | WV-OGU-29 | Rockhouse Creek | WVOG-77 | 2128 | WVOGU-29-A-1 | UNT/Spring Branch RM 0.56
2126 | WV-OGU-29 | Rockhouse Creek | WVOG-77 | 2129 | WVOGU-29-A | Spring Branch | WVOG-77-A
2126 | WV-OGU-29 | Rockhouse Creek | WVOG-77 | 2130 | WVOGU-29 | Rockhouse Creek | WVOG-77
2126 | WV-OGU-29 | Rockhouse Creek | WVOG-77 | 2131 | WVOGU-29-B | Oldhouse Branch | WVOG-77-A.5
2126 | WV-OGU-29 | Rockhouse Creek | WVOG-77 | 2132 | WVOGU-29 | Rockhouse Creek | WVOG-77
2126 | WV-OGU-29 | Rockhouse Creek | WVOG-77 | 2133 | WVOGU-29-C | Lefthand Fork/Rockhouse Creek | WVOG-77-D
2126 | WV-OGU-29 | Rockhouse Creek | WVOG-77 | 2134 | WVOGU-29-D | Lick Branch | WVOG-77-B
2126 | WV-OGU-29 | Rockhouse Creek | WVOG-77 | 2135 | WVOGU-29 | Rockhouse Creek | WVOG-77
2127 | WV-OGU-29-A | Spring Branch | WVOG-77-A | 2127 | WVOGU-29-A | Spring Branch | WVOG-77-A
2127 | WV-OGU-29-A | Spring Branch | WVOG-77-A | 2128 | WVOGU-29-A-1 | UNT/Spring Branch RM 0.56
2127 | WV-OGU-29-A | Spring Branch | WVOG-77-A | 2129 | WVOGU-29-A | Spring Branch | WVOG-77-A
2128 | WV-OGU-29-A-1 | UNT/Spring Branch RM 0.56 |  | 2128 | WVOGU-29-A-1 | UNT/Spring Branch RM 0.56
2131 | WV-OGU-29-B | Oldhouse Branch | WVOG-77-A.5 | 2131 | WVOGU-29-B | Oldhouse Branch | WVOG-77-A.5
2133 | WV-OGU-29-C | Lefthand Fork/Rockhouse Creek | WVOG-77-D | 2133 | WVOGU-29-C | Lefthand Fork/Rockhouse Creek | WVOG-77-D
2137 | WV-OGU-31 | Sandlick Creek | WVOG-78 | 2137 | WVOGU-31 | Sandlick Creek | WVOG-78
2137 | WV-OGU-31 | Sandlick Creek | WVOG-78 | 2138 | WVOGU-31-A | Right Fork/Sandlick Creek | WVOG-78-A
2137 | WV-OGU-31 | Sandlick Creek | WVOG-78 | 2139 | WVOGU-31 | Sandlick Creek | WVOG-78
2138 | WV-OGU-31-A | Right Fork/Sandlick Creek | WVOG-78-A | 2138 | WVOGU-31-A | Right Fork/Sandlick Creek | WVOG-78-A
2141 | WV-OGU-34 | Elk Creek | WVOG-80 | 2141 | WVOGU-34 | Elk Creek | WVOG-80
2141 | WV-OGU-34 | Elk Creek | WVOG-80 | 2142 | WVOGU-34-D | Moore Fork | WVOG-80-C
2141 | WV-OGU-34 | Elk Creek | WVOG-80 | 2143 | WVOGU-34 | Elk Creek | WVOG-80
2141 | WV-OGU-34 | Elk Creek | WVOG-80 | 2144 | WVOGU-34-F | Right Hand Fork/Elk Creek | WVOG-80-E
2141 | WV-OGU-34 | Elk Creek | WVOG-80 | 2145 | WVOGU-34 | Elk Creek | WVOG-80
2141 | WV-OGU-34 | Elk Creek | WVOG-80 | 2146 | WVOGU-34-M | Stonecoal Branch | WVOG-80-I
2141 | WV-OGU-34 | Elk Creek | WVOG-80 | 2147 | WVOGU-34 | Elk Creek | WVOG-80
2144 | WV-OGU-34-F | Right Hand Fork/Elk Creek | WVOG-80-E | 2144 | WVOGU-34-F | Right Hand Fork/Elk Creek | WVOG-80-E
2146 | WV-OGU-34-M | Stonecoal Branch | WVOG-80-I | 2146 | WVOGU-34-M | Stonecoal Branch | WVOG-80-I
2149 | WV-OGU-36 | Spice Creek | WVOG-82 | 2149 | WVOGU-36 | Spice Creek | WVOG-82
2151 | WV-OGU-38 | Sylvia Branch | WVOG-84 | 2151 | WVOGU-38 | Sylvia Branch | WVOG-84
2153 | WV-OGU-42 | Canebrake Branch | WVOG-86 | 2153 | WVOGU-42 | Canebrake Branch | WVOG-86
2155 | WV-OGU-45 | Harrys Branch | WVOG-87 | 2155 | WVOGU-45 | Harrys Branch | WVOG-87
2157 | WV-OGU-46 | Stafford Branch | WVOG-88 | 2157 | WVOGU-46 | Stafford Branch | WVOG-88
2159 | WV-OGU-47 | Gilbert Creek | WVOG-89 | 2159 | WVOGU-47 | Gilbert Creek | WVOG-89
2159 | WV-OGU-47 | Gilbert Creek | WVOG-89 | 2160 | WVOGU-47-A | Skillet Creek | WVOG-89-A
2159 | WV-OGU-47 | Gilbert Creek | WVOG-89 | 2161 | WVOGU-47 | Gilbert Creek | WVOG-89
2159 | WV-OGU-47 | Gilbert Creek | WVOG-89 | 2162 | WVOGU-47-B | Horsepen Creek | WVOG-89-B
2159 | WV-OGU-47 | Gilbert Creek | WVOG-89 | 2163 | WVOGU-47-B-1 | Lower Pete Branch | WVOG-89-B-0.3
2159 | WV-OGU-47 | Gilbert Creek | WVOG-89 | 2164 | WVOGU-47-B | Horsepen Creek | WVOG-89-B
2159 | WV-OGU-47 | Gilbert Creek | WVOG-89 | 2165 | WVOGU-47-B-3 | Browning Fork | WVOG-89-B-1
2159 | WV-OGU-47 | Gilbert Creek | WVOG-89 | 2166 | WVOGU-47-B-3-E | Right Fork/Browning Fork | WVOG-89-B-1-B
2159 | WV-OGU-47 | Gilbert Creek | WVOG-89 | 2167 | WVOGU-47-B-3 | Browning Fork | WVOG-89-B-1
2159 | WV-OGU-47 | Gilbert Creek | WVOG-89 | 2168 | WVOGU-47-B | Horsepen Creek | WVOG-89-B
2159 | WV-OGU-47 | Gilbert Creek | WVOG-89 | 2169 | WVOGU-47-B-12 | Donaldson Branch | WVOG-89-B-6
2159 | WV-OGU-47 | Gilbert Creek | WVOG-89 | 2170 | WVOGU-47-B | Horsepen Creek | WVOG-89-B
2159 | WV-OGU-47 | Gilbert Creek | WVOG-89 | 2171 | WVOGU-47 | Gilbert Creek | WVOG-89
2159 | WV-OGU-47 | Gilbert Creek | WVOG-89 | 2172 | WVOGU-47-F | Adams Fork | WVOG-89-C.3
2159 | WV-OGU-47 | Gilbert Creek | WVOG-89 | 2173 | WVOGU-47 | Gilbert Creek | WVOG-89
2159 | WV-OGU-47 | Gilbert Creek | WVOG-89 | 2174 | WVOGU-47-K | Lefthand Fork/Gilbert Creek | WVOG-89-F
2159 | WV-OGU-47 | Gilbert Creek | WVOG-89 | 2175 | WVOGU-47-L | Right Fork/Gilbert Creek | WVOG-89-E
2160 | WV-OGU-47-A | Skillet Creek | WVOG-89-A | 2160 | WVOGU-47-A | Skillet Creek | WVOG-89-A
2162 | WV-OGU-47-B | Horsepen Creek | WVOG-89-B | 2162 | WVOGU-47-B | Horsepen Creek | WVOG-89-B
2162 | WV-OGU-47-B | Horsepen Creek | WVOG-89-B | 2163 | WVOGU-47-B-1 | Lower Pete Branch | WVOG-89-B-0.3
2162 | WV-OGU-47-B | Horsepen Creek | WVOG-89-B | 2164 | WVOGU-47-B | Horsepen Creek | WVOG-89-B
2162 | WV-OGU-47-B | Horsepen Creek | WVOG-89-B | 2165 | WVOGU-47-B-3 | Browning Fork | WVOG-89-B-1
2162 | WV-OGU-47-B | Horsepen Creek | WVOG-89-B | 2166 | WVOGU-47-B-3-E | Right Fork/Browning Fork | WVOG-89-B-1-B
2162 | WV-OGU-47-B | Horsepen Creek | WVOG-89-B | 2167 | WVOGU-47-B-3 | Browning Fork | WVOG-89-B-1
2162 | WV-OGU-47-B | Horsepen Creek | WVOG-89-B | 2168 | WVOGU-47-B | Horsepen Creek | WVOG-89-B
2162 | WV-OGU-47-B | Horsepen Creek | WVOG-89-B | 2169 | WVOGU-47-B-12 | Donaldson Branch | WVOG-89-B-6
2162 | WV-OGU-47-B | Horsepen Creek | WVOG-89-B | 2170 | WVOGU-47-B | Horsepen Creek | WVOG-89-B
2163 | WV-OGU-47-B-1 | Lower Pete Branch | WVOG-89-B-0.3 | 2163 | WVOGU-47-B-1 | Lower Pete Branch | WVOG-89-B-0.3
2165 | WV-OGU-47-B-3 | Browning Fork | WVOG-89-B-1 | 2165 | WVOGU-47-B-3 | Browning Fork | WVOG-89-B-1
2165 | WV-OGU-47-B-3 | Browning Fork | WVOG-89-B-1 | 2166 | WVOGU-47-B-3-E | Right Fork/Browning Fork | WVOG-89-B-1-B
2165 | WV-OGU-47-B-3 | Browning Fork | WVOG-89-B-1 | 2167 | WVOGU-47-B-3 | Browning Fork | WVOG-89-B-1
2166 | WV-OGU-47-B-3-E | Right Fork/Browning Fork | WVOG-89-B-1-B | 2166 | WVOGU-47-B-3-E | Right Fork/Browning Fork | WVOG-89-B-1-B
2169 | WV-OGU-47-B-12 | Donaldson Branch | WVOG-89-B-6 | 2169 | WVOGU-47-B-12 | Donaldson Branch | WVOG-89-B-6
2172 | WV-OGU-47-F | Adams Fork | WVOG-89-C.3 | 2172 | WVOGU-47-F | Adams Fork | WVOG-89-C.3
2174 | WV-OGU-47-K | Lefthand Fork/Gilbert Creek | WVOG-89-F | 2174 | WVOGU-47-K | Lefthand Fork/Gilbert Creek | WVOG-89-F
2177 | WV-OGU-48 | Neds Branch | WVOG-90 | 2177 | WVOGU-48 | Neds Branch | WVOG-90
2181 | WV-OGU-54 | Little Huff Creek | WVOG-92 | 2181 | WVOGU-54 | Little Huff Creek | WVOG-92
2181 | WV-OGU-54 | Little Huff Creek | WVOG-92 | 2182 | WVOGU-54-C | Little Cub Creek | WVOG-92-B
2181 | WV-OGU-54 | Little Huff Creek | WVOG-92 | 2183 | WVOGU-54-C | Little Cub Creek | WVOG-92-B
2181 | WV-OGU-54 | Little Huff Creek | WVOG-92 | 2184 | WVOGU-54-C-5 | Trace Fork | WVOG-92-B-1
2181 | WV-OGU-54 | Little Huff Creek | WVOG-92 | 2185 | WVOGU-54-C | Little Cub Creek | WVOG-92-B
2181 | WV-OGU-54 | Little Huff Creek | WVOG-92 | 2186 | WVOGU-54-C-9 | Harless Fork | WVOG-92-B-5
2181 | WV-OGU-54 | Little Huff Creek | WVOG-92 | 2187 | WVOGU-54-C-10 | Sugarcamp Fork | WVOG-92-B-4
2181 | WV-OGU-54 | Little Huff Creek | WVOG-92 | 2188 | WVOGU-54 | Little Huff Creek | WVOG-92
2181 | WV-OGU-54 | Little Huff Creek | WVOG-92 | 2189 | WVOGU-54-D | Lizard Creek | WVOG-92-C
2181 | WV-OGU-54 | Little Huff Creek | WVOG-92 | 2190 | WVOGU-54 | Little Huff Creek | WVOG-92
2181 | WV-OGU-54 | Little Huff Creek | WVOG-92 | 2191 | WVOGU-54 | Little Huff Creek | WVOG-92
2181 | WV-OGU-54 | Little Huff Creek | WVOG-92 | 2192 | WVOGU-54-I | Nelson Branch | WVOG-92-G
2181 | WV-OGU-54 | Little Huff Creek | WVOG-92 | 2193 | WVOGU-54 | Little Huff Creek | WVOG-92
2181 | WV-OGU-54 | Little Huff Creek | WVOG-92 | 2194 | WVOGU-54-K | Muzzle Creek | WVOG-92-I
2181 | WV-OGU-54 | Little Huff Creek | WVOG-92 | 2195 | WVOGU-54-K-1 | Right Fork/Muzzle Creek | WVOG-92-I-1
2181 | WV-OGU-54 | Little Huff Creek | WVOG-92 | 2196 | WVOGU-54-K | Muzzle Creek | WVOG-92-I
2181 | WV-OGU-54 | Little Huff Creek | WVOG-92 | 2197 | WVOGU-54-K-4 | Ikes Fork | WVOG-92-I-3
2181 | WV-OGU-54 | Little Huff Creek | WVOG-92 | 2198 | WVOGU-54-K | Muzzle Creek | WVOG-92-I
2181 | WV-OGU-54 | Little Huff Creek | WVOG-92 | 2199 | WVOGU-54 | Little Huff Creek | WVOG-92
2181 | WV-OGU-54 | Little Huff Creek | WVOG-92 | 2200 | WVOGU-54-M | Buffalo Creek | WVOG-92-K
2181 | WV-OGU-54 | Little Huff Creek | WVOG-92 | 2201 | WVOGU-54-M-3 | Kezee Fork | WVOG-92-K-1
2181 | WV-OGU-54 | Little Huff Creek | WVOG-92 | 2202 | WVOGU-54-M | Buffalo Creek | WVOG-92-K
2181 | WV-OGU-54 | Little Huff Creek | WVOG-92 | 2203 | WVOGU-54 | Little Huff Creek | WVOG-92
2181 | WV-OGU-54 | Little Huff Creek | WVOG-92 | 2204 | WVOGU-54-O | Suke Creek | WVOG-92-M
2181 | WV-OGU-54 | Little Huff Creek | WVOG-92 | 2205 | WVOGU-54 | Little Huff Creek | WVOG-92
2181 | WV-OGU-54 | Little Huff Creek | WVOG-92 | 2206 | WVOGU-54-P | Defeat Branch | WVOG-92-N
2181 | WV-OGU-54 | Little Huff Creek | WVOG-92 | 2207 | WVOGU-54 | Little Huff Creek | WVOG-92
2181 | WV-OGU-54 | Little Huff Creek | WVOG-92 | 2208 | WVOGU-54-T | Pad Fork | WVOG-92-Q
2181 | WV-OGU-54 | Little Huff Creek | WVOG-92 | 2209 | WVOGU-54-T-5 | Righthand Fork/Pad Fork | WVOG-92-Q-1
2181 | WV-OGU-54 | Little Huff Creek | WVOG-92 | 2210 | WVOGU-54-T | Pad Fork | WVOG-92-Q
2181 | WV-OGU-54 | Little Huff Creek | WVOG-92 | 2211 | WVOGU-54 | Little Huff Creek | WVOG-92
2182 | WV-OGU-54-C | Little Cub Creek | WVOG-92-B | 2182 | WVOGU-54-C | Little Cub Creek | WVOG-92-B
2182 | WV-OGU-54-C | Little Cub Creek | WVOG-92-B | 2183 | WVOGU-54-C | Little Cub Creek | WVOG-92-B
2182 | WV-OGU-54-C | Little Cub Creek | WVOG-92-B | 2184 | WVOGU-54-C-5 | Trace Fork | WVOG-92-B-1
2182 | WV-OGU-54-C | Little Cub Creek | WVOG-92-B | 2185 | WVOGU-54-C | Little Cub Creek | WVOG-92-B
2182 | WV-OGU-54-C | Little Cub Creek | WVOG-92-B | 2186 | WVOGU-54-C-9 | Harless Fork | WVOG-92-B-5
2182 | WV-OGU-54-C | Little Cub Creek | WVOG-92-B | 2187 | WVOGU-54-C-10 | Sugarcamp Fork | WVOG-92-B-4
2184 | WV-OGU-54-C-5 | Trace Fork | WVOG-92-B-1 | 2184 | WVOGU-54-C-5 | Trace Fork | WVOG-92-B-1
2189 | WV-OGU-54-D | Lizard Creek | WVOG-92-C | 2189 | WVOGU-54-D | Lizard Creek | WVOG-92-C
2192 | WV-OGU-54-I | Nelson Branch | WVOG-92-G | 2192 | WVOGU-54-I | Nelson Branch | WVOG-92-G
2194 | WV-OGU-54-K | Muzzle Creek | WVOG-92-I | 2194 | WVOGU-54-K | Muzzle Creek | WVOG-92-I
2194 | WV-OGU-54-K | Muzzle Creek | WVOG-92-I | 2195 | WVOGU-54-K-1 | Right Fork/Muzzle Creek | WVOG-92-I-1
2194 | WV-OGU-54-K | Muzzle Creek | WVOG-92-I | 2196 | WVOGU-54-K | Muzzle Creek | WVOG-92-I
2194 | WV-OGU-54-K | Muzzle Creek | WVOG-92-I | 2197 | WVOGU-54-K-4 | Ikes Fork | WVOG-92-I-3
2194 | WV-OGU-54-K | Muzzle Creek | WVOG-92-I | 2198 | WVOGU-54-K | Muzzle Creek | WVOG-92-I
2195 | WV-OGU-54-K-1 | Right Fork/Muzzle Creek | WVOG-92-I-1 | 2195 | WVOGU-54-K-1 | Right Fork/Muzzle Creek | WVOG-92-I-1
2200 | WV-OGU-54-M | Buffalo Creek | WVOG-92-K | 2200 | WVOGU-54-M | Buffalo Creek | WVOG-92-K
2200 | WV-OGU-54-M | Buffalo Creek | WVOG-92-K | 2201 | WVOGU-54-M-3 | Kezee Fork | WVOG-92-K-1
2200 | WV-OGU-54-M | Buffalo Creek | WVOG-92-K | 2202 | WVOGU-54-M | Buffalo Creek | WVOG-92-K
2201 | WV-OGU-54-M-3 | Kezee Fork | WVOG-92-K-1 | 2201 | WVOGU-54-M-3 | Kezee Fork | WVOG-92-K-1
2204 | WV-OGU-54-O | Suke Creek | WVOG-92-M | 2204 | WVOGU-54-O | Suke Creek | WVOG-92-M
2208 | WV-OGU-54-T | Pad Fork | WVOG-92-Q | 2208 | WVOGU-54-T | Pad Fork | WVOG-92-Q
2208 | WV-OGU-54-T | Pad Fork | WVOG-92-Q | 2209 | WVOGU-54-T-5 | Righthand Fork/Pad Fork | WVOG-92-Q-1
2208 | WV-OGU-54-T | Pad Fork | WVOG-92-Q | 2210 | WVOGU-54-T | Pad Fork | WVOG-92-Q
2209 | WV-OGU-54-T-5 | Righthand Fork/Pad Fork | WVOG-92-Q-1 | 2209 | WVOGU-54-T-5 | Righthand Fork/Pad Fork | WVOG-92-Q-1
2301 | WV-OGU-62 | Big Cub Creek | WVOG-96 | 2301 | WVOGU-62 | Big Cub Creek | WVOG-96
2301 | WV-OGU-62 | Big Cub Creek | WVOG-96 | 2302 | WVOGU-62-C | Sturgeon Branch | WVOG-96-A
2301 | WV-OGU-62 | Big Cub Creek | WVOG-96 | 2303 | WVOGU-62 | Big Cub Creek | WVOG-96
2301 | WV-OGU-62 | Big Cub Creek | WVOG-96 | 2304 | WVOGU-62-G | Road Branch | WVOG-96-B
2301 | WV-OGU-62 | Big Cub Creek | WVOG-96 | 2305 | WVOGU-62-G-2 | UNT/Road Branch RM 1.13 | WVOG-96-B-2
2301 | WV-OGU-62 | Big Cub Creek | WVOG-96 | 2306 | WVOGU-62-G | Road Branch | WVOG-96-B
2301 | WV-OGU-62 | Big Cub Creek | WVOG-96 | 2307 | WVOGU-62 | Big Cub Creek | WVOG-96
2301 | WV-OGU-62 | Big Cub Creek | WVOG-96 | 2308 | WVOGU-62-H | Elk Trace Branch | WVOG-96-C
2301 | WV-OGU-62 | Big Cub Creek | WVOG-96 | 2309 | WVOGU-62 | Big Cub Creek | WVOG-96
2301 | WV-OGU-62 | Big Cub Creek | WVOG-96 | 2310 | WVOGU-62-I | Sycamore Branch | WVOG-96-D
2301 | WV-OGU-62 | Big Cub Creek | WVOG-96 | 2311 | WVOGU-62 | Big Cub Creek | WVOG-96
2301 | WV-OGU-62 | Big Cub Creek | WVOG-96 | 2312 | WVOGU-62-O | Toler Hollow | WVOG-96-F
2301 | WV-OGU-62 | Big Cub Creek | WVOG-96 | 2313 | WVOGU-62 | Big Cub Creek | WVOG-96
2301 | WV-OGU-62 | Big Cub Creek | WVOG-96 | 2314 | WVOGU-62-S | McDonald Fork | WVOG-96-H
2301 | WV-OGU-62 | Big Cub Creek | WVOG-96 | 2315 | WVOGU-62 | Big Cub Creek | WVOG-96
2302 | WV-OGU-62-C | Sturgeon Branch | WVOG-96-A | 2302 | WVOGU-62-C | Sturgeon Branch | WVOG-96-A
2304 | WV-OGU-62-G | Road Branch | WVOG-96-B | 2304 | WVOGU-62-G | Road Branch | WVOG-96-B
2304 | WV-OGU-62-G | Road Branch | WVOG-96-B | 2305 | WVOGU-62-G-2 | UNT/Road Branch RM 1.13 | WVOG-96-B-2
2304 | WV-OGU-62-G | Road Branch | WVOG-96-B | 2306 | WVOGU-62-G | Road Branch | WVOG-96-B
2305 | WV-OGU-62-G-2 | UNT/Road Branch RM 1.13 | WVOG-96-B-2 | 2305 | WVOGU-62-G-2 | UNT/Road Branch RM 1.13 | WVOG-96-B-2
2308 | WV-OGU-62-H | Elk Trace Branch | WVOG-96-C | 2308 | WVOGU-62-H | Elk Trace Branch | WVOG-96-C
2312 | WV-OGU-62-O | Toler Hollow | WVOG-96-F | 2312 | WVOGU-62-O | Toler Hollow | WVOG-96-F
2314 | WV-OGU-62-S | McDonald Fork | WVOG-96-H | 2314 | WVOGU-62-S | McDonald Fork | WVOG-96-H
2401 | WV-OGU-65 | Long Branch | WVOG-97 | 2401 | WVOGU-65 | Long Branch | WVOG-97
2601 | WV-OGU | Guyandotte River (upper) Above Lake | WVOG-up | 2601 | WVOGU | Guyandotte River (upper) Above Lake | WVOG-up
2601 | WV-OGU | Guyandotte River (upper) Above Lake | WVOG-up | 2602 | WVOGU-68 | Reedy Branch | WVOG-99
2601 | WV-OGU | Guyandotte River (upper) Above Lake | WVOG-up | 2603 | WVOGU | Guyandotte River (upper) Above Lake | WVOG-up
2601 | WV-OGU | Guyandotte River (upper) Above Lake | WVOG-up | 3001 | WVOGU-70 | Clear Fork | WVOGC
2601 | WV-OGU | Guyandotte River (upper) Above Lake | WVOG-up | 3002 | WVOGU-70-E | Cedar Creek | WVOGC-4
2601 | WV-OGU | Guyandotte River (upper) Above Lake | WVOG-up | 3003 | WVOGU-70 | Clear Fork | WVOGC
2601 | WV-OGU | Guyandotte River (upper) Above Lake | WVOG-up | 3004 | WVOGU-70-F | Laurel Branch | WVOGC-5
2601 | WV-OGU | Guyandotte River (upper) Above Lake | WVOG-up | 3005 | WVOGU-70 | Clear Fork | WVOGC
2601 | WV-OGU | Guyandotte River (upper) Above Lake | WVOG-up | 3006 | WVOGU-70-L | Reedy Branch | WVOGC-8
2601 | WV-OGU | Guyandotte River (upper) Above Lake | WVOG-up | 3007 | WVOGU-70 | Clear Fork | WVOGC
2601 | WV-OGU | Guyandotte River (upper) Above Lake | WVOG-up | 3008 | WVOGU-70-N | McDonald Mill Creek | WVOGC-10
2601 | WV-OGU | Guyandotte River (upper) Above Lake | WVOG-up | 3009 | WVOGU-70 | Clear Fork | WVOGC
2601 | WV-OGU | Guyandotte River (upper) Above Lake | WVOG-up | 3010 | WVOGU-70-S | Lower Road Branch | WVOGC-12
2601 | WV-OGU | Guyandotte River (upper) Above Lake | WVOG-up | 3011 | WVOGU-70 | Clear Fork | WVOGC
2601 | WV-OGU | Guyandotte River (upper) Above Lake | WVOG-up | 3012 | WVOGU-70-W | Dry Branch | WVOGC-15
2601 | WV-OGU | Guyandotte River (upper) Above Lake | WVOG-up | 3013 | WVOGU-70 | Clear Fork | WVOGC
2601 | WV-OGU | Guyandotte River (upper) Above Lake | WVOG-up | 3014 | WVOGU-70-X | Laurel Fork | WVOGC-16
2601 | WV-OGU | Guyandotte River (upper) Above Lake | WVOG-up | 3015 | WVOGU-70-X-6 | Coon Branch | WVOGC-16-B
2601 | WV-OGU | Guyandotte River (upper) Above Lake | WVOG-up | 3016 | WVOGU-70-X-6-C | Chestnut Flats Branch | WVOGC-16-B-1
2601 | WV-OGU | Guyandotte River (upper) Above Lake | WVOG-up | 3017 | WVOGU-70-X-6 | Coon Branch | WVOGC-16-B
2601 | WV-OGU | Guyandotte River (upper) Above Lake | WVOG-up | 3018 | WVOGU-70-X | Laurel Fork | WVOGC-16
2601 | WV-OGU | Guyandotte River (upper) Above Lake | WVOG-up | 3019 | WVOGU-70-X-10 | Cabin Branch | WVOGC-16-C
2601 | WV-OGU | Guyandotte River (upper) Above Lake | WVOG-up | 3020 | WVOGU-70-X-11 | Elkins Branch | WVOGC-16-D
2601 | WV-OGU | Guyandotte River (upper) Above Lake | WVOG-up | 3021 | WVOGU-70-X | Laurel Fork | WVOGC-16
2601 | WV-OGU | Guyandotte River (upper) Above Lake | WVOG-up | 3022 | WVOGU-70-X-13 | Acord Branch | WVOGC-16-E
2601 | WV-OGU | Guyandotte River (upper) Above Lake | WVOG-up | 3023 | WVOGU-70-X | Laurel Fork | WVOGC-16
2601 | WV-OGU | Guyandotte River (upper) Above Lake | WVOG-up | 3024 | WVOGU-70-X-19 | Glen Fork | WVOGC-16-J
2601 | WV-OGU | Guyandotte River (upper) Above Lake | WVOG-up | 3025 | WVOGU-70-X-19-A | Tom Bailey Branch | WVOGC-16-J-1
2601 | WV-OGU | Guyandotte River (upper) Above Lake | WVOG-up | 3026 | WVOGU-70-X-19 | Glen Fork | WVOGC-16-J
2601 | WV-OGU | Guyandotte River (upper) Above Lake | WVOG-up | 3027 | WVOGU-70-X | Laurel Fork | WVOGC-16
2601 | WV-OGU | Guyandotte River (upper) Above Lake | WVOG-up | 3028 | WVOGU-70-X-23 | Laurel Branch | WVOGC-16-K
2601 | WV-OGU | Guyandotte River (upper) Above Lake | WVOG-up | 3029 | WVOGU-70-X | Laurel Fork | WVOGC-16
2601 | WV-OGU | Guyandotte River (upper) Above Lake | WVOG-up | 3030 | WVOGU-70-X-27 | Milam Fork | WVOGC-16-M
2601 | WV-OGU | Guyandotte River (upper) Above Lake | WVOG-up | 3031 | WVOGU-70-X-27-H | UNT/Milam Fork RM 3.38
2601 | WV-OGU | Guyandotte River (upper) Above Lake | WVOG-up | 3032 | WVOGU-70-X-27 | Milam Fork | WVOGC-16-M
2601 | WV-OGU | Guyandotte River (upper) Above Lake | WVOG-up | 3033 | WVOGU-70-X | Laurel Fork | WVOGC-16
2601 | WV-OGU | Guyandotte River (upper) Above Lake | WVOG-up | 3034 | WVOGU-70-X-32 | White Oak Branch | WVOGC-16-N
2601 | WV-OGU | Guyandotte River (upper) Above Lake | WVOG-up | 3035 | WVOGU-70-X | Laurel Fork | WVOGC-16
2601 | WV-OGU | Guyandotte River (upper) Above Lake | WVOG-up | 3036 | WVOGU-70-X-36 | Trough Fork | WVOGC-16-P
2601 | WV-OGU | Guyandotte River (upper) Above Lake | WVOG-up | 3037 | WVOGU-70-X-36-H | Upper Big Branch | WVOGC-16-P-4
2601 | WV-OGU | Guyandotte River (upper) Above Lake | WVOG-up | 3038 | WVOGU-70-X-36 | Trough Fork | WVOGC-16-P
2601 | WV-OGU | Guyandotte River (upper) Above Lake | WVOG-up | 3039 | WVOGU-70-X | Laurel Fork | WVOGC-16
2601 | WV-OGU | Guyandotte River (upper) Above Lake | WVOG-up | 3040 | WVOGU-70-X-47 | Franks Fork | WVOGC-16-U
2601 | WV-OGU | Guyandotte River (upper) Above Lake | WVOG-up | 3041 | WVOGU-70-X | Laurel Fork | WVOGC-16
2601 | WV-OGU | Guyandotte River (upper) Above Lake | WVOG-up | 3042 | WVOGU-70 | Clear Fork | WVOGC
2601 | WV-OGU | Guyandotte River (upper) Above Lake | WVOG-up | 3043 | WVOGU-70-AC | Toney Fork | WVOGC-19
2601 | WV-OGU | Guyandotte River (upper) Above Lake | WVOG-up | 3044 | WVOGU-70-AC | Toney Fork | WVOGC-19
2601 | WV-OGU | Guyandotte River (upper) Above Lake | WVOG-up | 3045 | WVOGU-70 | Clear Fork | WVOGC
2601 | WV-OGU | Guyandotte River (upper) Above Lake | WVOG-up | 3046 | WVOGU-70 | Clear Fork | WVOGC
2601 | WV-OGU | Guyandotte River (upper) Above Lake | WVOG-up | 3047 | WVOGU-70-AM | Crane Fork | WVOGC-26
2601 | WV-OGU | Guyandotte River (upper) Above Lake | WVOG-up | 3048 | WVOGU-70 | Clear Fork | WVOGC
2601 | WV-OGU | Guyandotte River (upper) Above Lake | WVOG-up | 3049 | WVOGU-70-AP | Rockhouse Fork | WVOGC-27
2601 | WV-OGU | Guyandotte River (upper) Above Lake | WVOG-up | 3050 | WVOGU-70 | Clear Fork | WVOGC
2601 | WV-OGU | Guyandotte River (upper) Above Lake | WVOG-up | 3051 | WVOGU-70-AW | Knob Fork | WVOGC-28
2601 | WV-OGU | Guyandotte River (upper) Above Lake | WVOG-up | 3052 | WVOGU-70 | Clear Fork | WVOGC
2601 | WV-OGU | Guyandotte River (upper) Above Lake | WVOG-up | 4001 | WVOGU | Guyandotte River (upper) Above Lake | WVOG-up
2601 | WV-OGU | Guyandotte River (upper) Above Lake | WVOG-up | 4002 | WVOGU-73 | Brickle Branch | WVOG-102
2601 | WV-OGU | Guyandotte River (upper) Above Lake | WVOG-up | 4003 | WVOGU | Guyandotte River (upper) Above Lake | WVOG-up
2601 | WV-OGU | Guyandotte River (upper) Above Lake | WVOG-up | 4004 | WVOGU-77 | Horse Creek | WVOG-105
2601 | WV-OGU | Guyandotte River (upper) Above Lake | WVOG-up | 4005 | WVOGU-77-A | Trace Fork | WVOG-105-A
2601 | WV-OGU | Guyandotte River (upper) Above Lake | WVOG-up | 4006 | WVOGU-77 | Horse Creek | WVOG-105
2601 | WV-OGU | Guyandotte River (upper) Above Lake | WVOG-up | 4007 | WVOGU-77-B | Hound Fork | WVOG-105-B
2601 | WV-OGU | Guyandotte River (upper) Above Lake | WVOG-up | 4008 | WVOGU-77-B-1 | UNT/Hound Fork RM 0.31 | WVOG-105-B-1
2601 | WV-OGU | Guyandotte River (upper) Above Lake | WVOG-up | 4009 | WVOGU-77-B | Hound Fork | WVOG-105-B
2601 | WV-OGU | Guyandotte River (upper) Above Lake | WVOG-up | 4010 | WVOGU-77 | Horse Creek | WVOG-105
2601 | WV-OGU | Guyandotte River (upper) Above Lake | WVOG-up | 4011 | WVOGU | Guyandotte River (upper) Above Lake | WVOG-up
2601 | WV-OGU | Guyandotte River (upper) Above Lake | WVOG-up | 4012 | WVOGU-81 | Little Cub Creek | WVOG-108
2601 | WV-OGU | Guyandotte River (upper) Above Lake | WVOG-up | 4013 | WVOGU | Guyandotte River (upper) Above Lake | WVOG-up
2601 | WV-OGU | Guyandotte River (upper) Above Lake | WVOG-up | 4014 | WVOGU-84 | Indian Creek | WVOG-110
2601 | WV-OGU | Guyandotte River (upper) Above Lake | WVOG-up | 4015 | WVOGU-84-D | Brier Creek | WVOG-110-A
2601 | WV-OGU | Guyandotte River (upper) Above Lake | WVOG-up | 4016 | WVOGU-84-D-2 | Trace Fork | WVOG-110-A-1
2601 | WV-OGU | Guyandotte River (upper) Above Lake | WVOG-up | 4017 | WVOGU-84-D | Brier Creek | WVOG-110-A
2601 | WV-OGU | Guyandotte River (upper) Above Lake | WVOG-up | 4018 | WVOGU-84-D-6 | Marsh Fork | WVOG-110-A-2
2601 | WV-OGU | Guyandotte River (upper) Above Lake | WVOG-up | 4019 | WVOGU-84-D | Brier Creek | WVOG-110-A
2601 | WV-OGU | Guyandotte River (upper) Above Lake | WVOG-up | 4020 | WVOGU-84 | Indian Creek | WVOG-110
2601 | WV-OGU | Guyandotte River (upper) Above Lake | WVOG-up | 4021 | WVOGU-84-F | Shop Branch | WVOG-110-B
2601 | WV-OGU | Guyandotte River (upper) Above Lake | WVOG-up | 4022 | WVOGU-84 | Indian Creek | WVOG-110
2601 | WV-OGU | Guyandotte River (upper) Above Lake | WVOG-up | 4023 | WVOGU-84-H | Mile Branch | WVOG-110-C
2601 | WV-OGU | Guyandotte River (upper) Above Lake | WVOG-up | 4024 | WVOGU-84 | Indian Creek | WVOG-110
2601 | WV-OGU | Guyandotte River (upper) Above Lake | WVOG-up | 4025 | WVOGU-84-P | Wolf Pen Branch | WVOG-110-G
2601 | WV-OGU | Guyandotte River (upper) Above Lake | WVOG-up | 4026 | WVOGU-84-Q | Lick Branch | WVOG-110-H
2601 | WV-OGU | Guyandotte River (upper) Above Lake | WVOG-up | 4027 | WVOGU-84 | Indian Creek | WVOG-110
2601 | WV-OGU | Guyandotte River (upper) Above Lake | WVOG-up | 4028 | WVOGU-84-R | Turkeywallow Branch | WVOG-110-I
2601 | WV-OGU | Guyandotte River (upper) Above Lake | WVOG-up | 4029 | WVOGU-84 | Indian Creek | WVOG-110
2601 | WV-OGU | Guyandotte River (upper) Above Lake | WVOG-up | 4030 | WVOGU-84-U | Nancy Fork | WVOG-110-J
2601 | WV-OGU | Guyandotte River (upper) Above Lake | WVOG-up | 4031 | WVOGU-84-U-6 | Jacky Fork | WVOG-110-J-2
2601 | WV-OGU | Guyandotte River (upper) Above Lake | WVOG-up | 4032 | WVOGU-84-U-7 | Stanley Fork | WVOG-110-J-1
2601 | WV-OGU | Guyandotte River (upper) Above Lake | WVOG-up | 4033 | WVOGU-84 | Indian Creek | WVOG-110
2601 | WV-OGU | Guyandotte River (upper) Above Lake | WVOG-up | 4034 | WVOGU-84-X | UNT/Indian Creek RM 11.15 | WVOG-110-K.3
2601 | WV-OGU | Guyandotte River (upper) Above Lake | WVOG-up | 4035 | WVOGU-84 | Indian Creek | WVOG-110
2601 | WV-OGU | Guyandotte River (upper) Above Lake | WVOG-up | 4036 | WVOGU-84-AC | White Oak Branch | WVOG-110-M
2601 | WV-OGU | Guyandotte River (upper) Above Lake | WVOG-up | 4037 | WVOGU-84 | Indian Creek | WVOG-110
2601 | WV-OGU | Guyandotte River (upper) Above Lake | WVOG-up | 4038 | WVOGU-84-AI | Fort Branch | WVOG-110-O
2601 | WV-OGU | Guyandotte River (upper) Above Lake | WVOG-up | 4039 | WVOGU-84 | Indian Creek | WVOG-110
2601 | WV-OGU | Guyandotte River (upper) Above Lake | WVOG-up | 4040 | WVOGU-84 | Indian Creek | WVOG-110
2601 | WV-OGU | Guyandotte River (upper) Above Lake | WVOG-up | 4041 | WVOGU | Guyandotte River (upper) Above Lake | WVOG-up
2601 | WV-OGU | Guyandotte River (upper) Above Lake | WVOG-up | 4042 | WVOGU-88 | Doublecamp Branch | WVOG-113
2601 | WV-OGU | Guyandotte River (upper) Above Lake | WVOG-up | 4043 | WVOGU | Guyandotte River (upper) Above Lake | WVOG-up
2601 | WV-OGU | Guyandotte River (upper) Above Lake | WVOG-up | 4044 | WVOGU-93 | Shannon Mill Creek | WVOG-116
2601 | WV-OGU | Guyandotte River (upper) Above Lake | WVOG-up | 4045 | WVOGU | Guyandotte River (upper) Above Lake | WVOG-up
2601 | WV-OGU | Guyandotte River (upper) Above Lake | WVOG-up | 4046 | WVOGU-94 | Turkey Creek | WVOG-118
2601 | WV-OGU | Guyandotte River (upper) Above Lake | WVOG-up | 4047 | WVOGU-94-B | Right Fork/Turkey Creek | WVOG-118-A
2601 | WV-OGU | Guyandotte River (upper) Above Lake | WVOG-up | 4048 | WVOGU-94 | Turkey Creek | WVOG-118
2601 | WV-OGU | Guyandotte River (upper) Above Lake | WVOG-up | 4049 | WVOGU | Guyandotte River (upper) Above Lake | WVOG-up
2601 | WV-OGU | Guyandotte River (upper) Above Lake | WVOG-up | 4050 | WVOGU-95 | Skin Fork | WVOG-119
2601 | WV-OGU | Guyandotte River (upper) Above Lake | WVOG-up | 4051 | WVOGU-95-A | Left Fork/Skin Fork | WVOG-119-A
2601 | WV-OGU | Guyandotte River (upper) Above Lake | WVOG-up | 4052 | WVOGU-95 | Skin Fork | WVOG-119
2601 | WV-OGU | Guyandotte River (upper) Above Lake | WVOG-up | 4053 | WVOGU | Guyandotte River (upper) Above Lake | WVOG-up
2601 | WV-OGU | Guyandotte River (upper) Above Lake | WVOG-up | 4054 | WVOGU-97 | Big Branch | WVOG-120
2601 | WV-OGU | Guyandotte River (upper) Above Lake | WVOG-up | 4055 | WVOGU-97-C | UNT/Big Branch RM 1.54 | WVOG-120-C
2601 | WV-OGU | Guyandotte River (upper) Above Lake | WVOG-up | 4056 | WVOGU-97 | Big Branch | WVOG-120
2601 | WV-OGU | Guyandotte River (upper) Above Lake | WVOG-up | 4057 | WVOGU | Guyandotte River (upper) Above Lake | WVOG-up
2601 | WV-OGU | Guyandotte River (upper) Above Lake | WVOG-up | 4058 | WVOGU-107 | Rockcastle Creek | WVOG-123
2601 | WV-OGU | Guyandotte River (upper) Above Lake | WVOG-up | 4059 | WVOGU-107-A | Bearhole Fork | WVOG-123-A
2601 | WV-OGU | Guyandotte River (upper) Above Lake | WVOG-up | 4060 | WVOGU-107-A-1 | Bird Branch | WVOG-123-A-1
2601 | WV-OGU | Guyandotte River (upper) Above Lake | WVOG-up | 4061 | WVOGU-107-A | Bearhole Fork | WVOG-123-A
2601 | WV-OGU | Guyandotte River (upper) Above Lake | WVOG-up | 4062 | WVOGU-107-A-2 | Lefthand Fork/Bearhole Fork | WVOG-123-A-2
2601 | WV-OGU | Guyandotte River (upper) Above Lake | WVOG-up | 4063 | WVOGU-107-A | Bearhole Fork | WVOG-123-A
2601 | WV-OGU | Guyandotte River (upper) Above Lake | WVOG-up | 4064 | WVOGU-107-A-7 | UNT/Bearhole Fork RM 3.85
2601 | WV-OGU | Guyandotte River (upper) Above Lake | WVOG-up | 4065 | WVOGU-107-A | Bearhole Fork | WVOG-123-A
2601 | WV-OGU | Guyandotte River (upper) Above Lake | WVOG-up | 4066 | WVOGU-107 | Rockcastle Creek | WVOG-123
2601 | WV-OGU | Guyandotte River (upper) Above Lake | WVOG-up | 4067 | WVOGU-107-C | Gulf Branch | WVOG-123-B
2601 | WV-OGU | Guyandotte River (upper) Above Lake | WVOG-up | 4068 | WVOGU-107 | Rockcastle Creek | WVOG-123
2601 | WV-OGU | Guyandotte River (upper) Above Lake | WVOG-up | 4069 | WVOGU-107-F | Marsh Fork | WVOG-123-C
2601 | WV-OGU | Guyandotte River (upper) Above Lake | WVOG-up | 4070 | WVOGU-107 | Rockcastle Creek | WVOG-123
2601 | WV-OGU | Guyandotte River (upper) Above Lake | WVOG-up | 4071 | WVOGU-107-G | Coon Fork | WVOG-123-D
2601 | WV-OGU | Guyandotte River (upper) Above Lake | WVOG-up | 4072 | WVOGU-107 | Rockcastle Creek | WVOG-123
2601 | WV-OGU | Guyandotte River (upper) Above Lake | WVOG-up | 4073 | WVOGU-107-J | Left Fork/Rockcastle Creek | WVOG-123-E
2601 | WV-OGU | Guyandotte River (upper) Above Lake | WVOG-up | 4074 | WVOGU-107 | Rockcastle Creek | WVOG-123
2601 | WV-OGU | Guyandotte River (upper) Above Lake | WVOG-up | 4075 | WVOGU-108 | Pinnacle Creek | WVOG-124
2601 | WV-OGU | Guyandotte River (upper) Above Lake | WVOG-up | 4076 | WVOGU-108-B | Baldwin Branch | WVOG-124-A
2601 | WV-OGU | Guyandotte River (upper) Above Lake | WVOG-up | 4077 | WVOGU-108 | Pinnacle Creek | WVOG-124
2601 | WV-OGU | Guyandotte River (upper) Above Lake | WVOG-up | 4078 | WVOGU-108-C | Lambert Branch | WVOG-124-B
2601 | WV-OGU | Guyandotte River (upper) Above Lake | WVOG-up | 4079 | WVOGU-108 | Pinnacle Creek | WVOG-124
2601 | WV-OGU | Guyandotte River (upper) Above Lake | WVOG-up | 4080 | WVOGU-108-K | Smith Branch | WVOG-124-D
2601 | WV-OGU | Guyandotte River (upper) Above Lake | WVOG-up | 4081 | WVOGU-108 | Pinnacle Creek | WVOG-124
2601 | WV-OGU | Guyandotte River (upper) Above Lake | WVOG-up | 4082 | WVOGU-108-M | Little White Oak Creek | WVOG-124-E
2601 | WV-OGU | Guyandotte River (upper) Above Lake | WVOG-up | 4083 | WVOGU-108-M-3 | Sulphur Branch | WVOG-124-E-0.5
2601 | WV-OGU | Guyandotte River (upper) Above Lake | WVOG-up | 4084 | WVOGU-108-M | Little White Oak Creek | WVOG-124-E
2601 | WV-OGU | Guyandotte River (upper) Above Lake | WVOG-up | 4085 | WVOGU-108-M-4 | Jenny Branch | WVOG-124-E-1
2601 | WV-OGU | Guyandotte River (upper) Above Lake | WVOG-up | 4086 | WVOGU-108-M-4-A | UNT/Jenny Branch RM 0.67 | WVOG-124-E-1-A
2601 | WV-OGU | Guyandotte River (upper) Above Lake | WVOG-up | 4087 | WVOGU-108-M-4 | Jenny Branch | WVOG-124-E-1
2601 | WV-OGU | Guyandotte River (upper) Above Lake | WVOG-up | 4088 | WVOGU-108-M | Little White Oak Creek | WVOG-124-E
2601 | WV-OGU | Guyandotte River (upper) Above Lake | WVOG-up | 4089 | WVOGU-108 | Pinnacle Creek | WVOG-124
2601 | WV-OGU | Guyandotte River (upper) Above Lake | WVOG-up | 4090 | WVOGU-108-N | Cedar Branch | WVOG-124-F
2601 | WV-OGU | Guyandotte River (upper) Above Lake | WVOG-up | 4091 | WVOGU-108 | Pinnacle Creek | WVOG-124
2601 | WV-OGU | Guyandotte River (upper) Above Lake | WVOG-up | 4092 | WVOGU-108-T | Laurel Branch/Pinnacle Creek | WVOG-124-H
2601 | WV-OGU | Guyandotte River (upper) Above Lake | WVOG-up | 4093 | WVOGU-108 | Pinnacle Creek | WVOG-124
2601 | WV-OGU | Guyandotte River (upper) Above Lake | WVOG-up | 4094 | WVOGU-108-U | Spider Creek | WVOG-124-I
2601 | WV-OGU | Guyandotte River (upper) Above Lake | WVOG-up | 4095 | WVOGU-108 | Pinnacle Creek | WVOG-124
2601 | WV-OGU | Guyandotte River (upper) Above Lake | WVOG-up | 4096 | WVOGU-108-Z | White Oak Branch | WVOG-124-J
2601 | WV-OGU | Guyandotte River (upper) Above Lake | WVOG-up | 4097 | WVOGU-108-Z-1 | Payne Branch | WVOG-124-J-1
2601 | WV-OGU | Guyandotte River (upper) Above Lake | WVOG-up | 4098 | WVOGU-108-Z-1-C | UNT/Payne Branch RM 1.37 | WVOG-124-J-1-C
2601 | WV-OGU | Guyandotte River (upper) Above Lake | WVOG-up | 4099 | WVOGU-108-Z-1 | Payne Branch | WVOG-124-J-1
2601 | WV-OGU | Guyandotte River (upper) Above Lake | WVOG-up | 4100 | WVOGU-108-Z | White Oak Branch | WVOG-124-J
2601 | WV-OGU | Guyandotte River (upper) Above Lake | WVOG-up | 4101 | WVOGU-108 | Pinnacle Creek | WVOG-124
2601 | WV-OGU | Guyandotte River (upper) Above Lake | WVOG-up | 4102 | WVOGU-108-AD | Beartown Fork | WVOG-124-N
2601 | WV-OGU | Guyandotte River (upper) Above Lake | WVOG-up | 4103 | WVOGU-108-AD | Beartown Fork | WVOG-124-N
2601 | WV-OGU | Guyandotte River (upper) Above Lake | WVOG-up | 4104 | WVOGU-108 | Pinnacle Creek | WVOG-124
2601 | WV-OGU | Guyandotte River (upper) Above Lake | WVOG-up | 4105 | WVOGU-108-AJ | Little Pinnacle Creek | WVOG-124-P
2601 | WV-OGU | Guyandotte River (upper) Above Lake | WVOG-up | 4106 | WVOGU-108 | Pinnacle Creek | WVOG-124
2601 | WV-OGU | Guyandotte River (upper) Above Lake | WVOG-up | 4107 | WVOGU-108 | Pinnacle Creek | WVOG-124
2601 | WV-OGU | Guyandotte River (upper) Above Lake | WVOG-up | 5001 | WVOGU | Guyandotte River (upper) Above Lake | WVOG-up
2601 | WV-OGU | Guyandotte River (upper) Above Lake | WVOG-up | 5002 | WVOGU-111 | Sugar Run | WVOG-125
2601 | WV-OGU | Guyandotte River (upper) Above Lake | WVOG-up | 5003 | WVOGU | Guyandotte River (upper) Above Lake | WVOG-up
2601 | WV-OGU | Guyandotte River (upper) Above Lake | WVOG-up | 5004 | WVOGU | Guyandotte River (upper) Above Lake | WVOG-up
2601 | WV-OGU | Guyandotte River (upper) Above Lake | WVOG-up | 5005 | WVOGU-118 | Cabin Creek | WVOG-127
2601 | WV-OGU | Guyandotte River (upper) Above Lake | WVOG-up | 5006 | WVOGU-118-C | Meadow Fork | WVOG-127-B
2601 | WV-OGU | Guyandotte River (upper) Above Lake | WVOG-up | 5007 | WVOGU-118 | Cabin Creek | WVOG-127
2601 | WV-OGU | Guyandotte River (upper) Above Lake | WVOG-up | 5008 | WVOGU-118-F | Jackson Branch | WVOG-127-C
2601 | WV-OGU | Guyandotte River (upper) Above Lake | WVOG-up | 5009 | WVOGU-118 | Cabin Creek | WVOG-127
2601 | WV-OGU | Guyandotte River (upper) Above Lake | WVOG-up | 5010 | WVOGU-118-G | Marsh Fork | WVOG-127-D
2601 | WV-OGU | Guyandotte River (upper) Above Lake | WVOG-up | 5011 | WVOGU-118-G | Marsh Fork | WVOG-127-D
2601 | WV-OGU | Guyandotte River (upper) Above Lake | WVOG-up | 5012 | WVOGU-118-H | Black Fork | WVOG-127-E
2601 | WV-OGU | Guyandotte River (upper) Above Lake | WVOG-up | 5013 | WVOGU | Guyandotte River (upper) Above Lake | WVOG-up
2601 | WV-OGU | Guyandotte River (upper) Above Lake | WVOG-up | 5014 | WVOGU-119 | Joe Branch | WVOG-128
2601 | WV-OGU | Guyandotte River (upper) Above Lake | WVOG-up | 5015 | WVOGU-120 | Long Branch | WVOG-129
2601 | WV-OGU | Guyandotte River (upper) Above Lake | WVOG-up | 5016 | WVOGU | Guyandotte River (upper) Above Lake | WVOG-up
2601 | WV-OGU | Guyandotte River (upper) Above Lake | WVOG-up | 5017 | WVOGU-124 | Still Run | WVOG-130
2601 | WV-OGU | Guyandotte River (upper) Above Lake | WVOG-up | 5018 | WVOGU-124-D | UNT/Still Run RM 1.00 | WVOG-130-A.2
2601 | WV-OGU | Guyandotte River (upper) Above Lake | WVOG-up | 5019 | WVOGU-124 | Still Run | WVOG-130
2601 | WV-OGU | Guyandotte River (upper) Above Lake | WVOG-up | 5020 | WVOGU | Guyandotte River (upper) Above Lake | WVOG-up
2601 | WV-OGU | Guyandotte River (upper) Above Lake | WVOG-up | 5021 | WVOGU-128 | Barkers Creek | WVOG-131
2601 | WV-OGU | Guyandotte River (upper) Above Lake | WVOG-up | 5022 | WVOGU-128-E | Hickory Branch | WVOG-131-B
2601 | WV-OGU | Guyandotte River (upper) Above Lake | WVOG-up | 5023 | WVOGU-128 | Barkers Creek | WVOG-131
2601 | WV-OGU | Guyandotte River (upper) Above Lake | WVOG-up | 5024 | WVOGU-128-G | Mill Branch | WVOG-131-C
2601 | WV-OGU | Guyandotte River (upper) Above Lake | WVOG-up | 5025 | WVOGU-128 | Barkers Creek | WVOG-131
2601 | WV-OGU | Guyandotte River (upper) Above Lake | WVOG-up | 5026 | WVOGU-128-J | Lambert Branch | WVOG-131-E
2601 | WV-OGU | Guyandotte River (upper) Above Lake | WVOG-up | 5027 | WVOGU-128 | Barkers Creek | WVOG-131
2601 | WV-OGU | Guyandotte River (upper) Above Lake | WVOG-up | 5028 | WVOGU-128-K | Gooney Otter Creek | WVOG-131-F
2601 | WV-OGU | Guyandotte River (upper) Above Lake | WVOG-up | 5029 | WVOGU-128-K-5 | Jims Branch | WVOG-131-F-1
2601 | WV-OGU | Guyandotte River (upper) Above Lake | WVOG-up | 5030 | WVOGU-128-K-6 | Noseman Branch | WVOG-131-F-2
2601 | WV-OGU | Guyandotte River (upper) Above Lake | WVOG-up | 5031 | WVOGU-128-K | Gooney Otter Creek | WVOG-131-F
2601 | WV-OGU | Guyandotte River (upper) Above Lake | WVOG-up | 5032 | WVOGU-128-K-9 | UNT/Gooney Otter Creek RM 3.64 | WVOG-131-F-5
2601 | WV-OGU | Guyandotte River (upper) Above Lake | WVOG-up | 5033 | WVOGU-128-K | Gooney Otter Creek | WVOG-131-F
2601 | WV-OGU | Guyandotte River (upper) Above Lake | WVOG-up | 5034 | WVOGU-128 | Barkers Creek | WVOG-131
2601 | WV-OGU | Guyandotte River (upper) Above Lake | WVOG-up | 5035 | WVOGU-128-L | UNT/Barkers Creek RM 5.89
2601 | WV-OGU | Guyandotte River (upper) Above Lake | WVOG-up | 5036 | WVOGU-128 | Barkers Creek | WVOG-131
2601 | WV-OGU | Guyandotte River (upper) Above Lake | WVOG-up | 5037 | WVOGU-128-O | Milam Fork | WVOG-131-I
2601 | WV-OGU | Guyandotte River (upper) Above Lake | WVOG-up | 5038 | WVOGU-128-O | Milam Fork | WVOG-131-I
2601 | WV-OGU | Guyandotte River (upper) Above Lake | WVOG-up | 5039 | WVOGU-128 | Barkers Creek | WVOG-131
2601 | WV-OGU | Guyandotte River (upper) Above Lake | WVOG-up | 5040 | WVOGU-128-P | UNT/Barkers Creek RM 8.71 | WVOG-131-J
2601 | WV-OGU | Guyandotte River (upper) Above Lake | WVOG-up | 5041 | WVOGU-128 | Barkers Creek | WVOG-131
2601 | WV-OGU | Guyandotte River (upper) Above Lake | WVOG-up | 5042 | WVOGU-128-Q | UNT/Barkers Creek RM 9.91
2601 | WV-OGU | Guyandotte River (upper) Above Lake | WVOG-up | 5043 | WVOGU-128 | Barkers Creek | WVOG-131
2601 | WV-OGU | Guyandotte River (upper) Above Lake | WVOG-up | 5044 | WVOGU-128-U | UNT/Barkers Creek RM 12.19
2601 | WV-OGU | Guyandotte River (upper) Above Lake | WVOG-up | 5045 | WVOGU-128 | Barkers Creek | WVOG-131
2601 | WV-OGU | Guyandotte River (upper) Above Lake | WVOG-up | 5046 | WVOGU | Guyandotte River (upper) Above Lake | WVOG-up
2601 | WV-OGU | Guyandotte River (upper) Above Lake | WVOG-up | 5047 | WVOGU-132 | Slab Fork | WVOG-134
2601 | WV-OGU | Guyandotte River (upper) Above Lake | WVOG-up | 5048 | WVOGU-132-E | Cedar Creek | WVOG-134-B
2601 | WV-OGU | Guyandotte River (upper) Above Lake | WVOG-up | 5049 | WVOGU-132-E-1 | Right Fork/Cedar Creek | WVOG-134-B-1
2601 | WV-OGU | Guyandotte River (upper) Above Lake | WVOG-up | 5050 | WVOGU-132-E | Cedar Creek | WVOG-134-B
2601 | WV-OGU | Guyandotte River (upper) Above Lake | WVOG-up | 5051 | WVOGU-132 | Slab Fork | WVOG-134
2601 | WV-OGU | Guyandotte River (upper) Above Lake | WVOG-up | 5052 | WVOGU-132-H | Marsh Fork | WVOG-134-C
2601 | WV-OGU | Guyandotte River (upper) Above Lake | WVOG-up | 5053 | WVOGU-132-H-3 | UNT/Marsh Fork RM 1.54
2601 | WV-OGU | Guyandotte River (upper) Above Lake | WVOG-up | 5054 | WVOGU-132-H | Marsh Fork | WVOG-134-C
2601 | WV-OGU | Guyandotte River (upper) Above Lake | WVOG-up | 5055 | WVOGU-132 | Slab Fork | WVOG-134
2601 | WV-OGU | Guyandotte River (upper) Above Lake | WVOG-up | 5056 | WVOGU-132-J | Measle Fork | WVOG-134-D
2601 | WV-OGU | Guyandotte River (upper) Above Lake | WVOG-up | 5057 | WVOGU-132 | Slab Fork | WVOG-134
2601 | WV-OGU | Guyandotte River (upper) Above Lake | WVOG-up | 5058 | WVOGU-132-L | UNT/Slab Fork RM 7.96 | WVOG-134-D.5
2601 | WV-OGU | Guyandotte River (upper) Above Lake | WVOG-up | 5059 | WVOGU-132 | Slab Fork | WVOG-134
2601 | WV-OGU | Guyandotte River (upper) Above Lake | WVOG-up | 5060 | WVOGU-132-M | Old Slab Fork | WVOG-134-E
2601 | WV-OGU | Guyandotte River (upper) Above Lake | WVOG-up | 5061 | WVOGU-132 | Slab Fork | WVOG-134
2601 | WV-OGU | Guyandotte River (upper) Above Lake | WVOG-up | 5062 | WVOGU-132-P | Grave Fork | WVOG-134-G
2601 | WV-OGU | Guyandotte River (upper) Above Lake | WVOG-up | 5063 | WVOGU-132 | Slab Fork | WVOG-134
2601 | WV-OGU | Guyandotte River (upper) Above Lake | WVOG-up | 5064 | WVOGU-132-V | Burnt Fork | WVOG-134-H
2601 | WV-OGU | Guyandotte River (upper) Above Lake | WVOG-up | 5065 | WVOGU-132-V-3 | Richardson Branch | WVOG-134-H-1
2601 | WV-OGU | Guyandotte River (upper) Above Lake | WVOG-up | 5066 | WVOGU-132-V | Burnt Fork | WVOG-134-H
2601 | WV-OGU | Guyandotte River (upper) Above Lake | WVOG-up | 5067 | WVOGU-132 | Slab Fork | WVOG-134
2601 | WV-OGU | Guyandotte River (upper) Above Lake | WVOG-up | 5068 | WVOGU-132-Y | Low Gap Branch | WVOG-134-I
2601 | WV-OGU | Guyandotte River (upper) Above Lake | WVOG-up | 5069 | WVOGU-132 | Slab Fork | WVOG-134
2601 | WV-OGU | Guyandotte River (upper) Above Lake | WVOG-up | 5070 | WVOGU | Guyandotte River (upper) Above Lake | WVOG-up
2601 | WV-OGU | Guyandotte River (upper) Above Lake | WVOG-up | 5071 | WVOGU | Guyandotte River (upper) Above Lake | WVOG-up
2601 | WV-OGU | Guyandotte River (upper) Above Lake | WVOG-up | 5072 | WVOGU-136 | Allen Creek | WVOG-135
2601 | WV-OGU | Guyandotte River (upper) Above Lake | WVOG-up | 5073 | WVOGU-136-D | Left Fork/Allen Creek | WVOG-135-A
2601 | WV-OGU | Guyandotte River (upper) Above Lake | WVOG-up | 5074 | WVOGU-136 | Allen Creek | WVOG-135
2601 | WV-OGU | Guyandotte River (upper) Above Lake | WVOG-up | 5075 | WVOGU | Guyandotte River (upper) Above Lake | WVOG-up
2601 | WV-OGU | Guyandotte River (upper) Above Lake | WVOG-up | 5076 | WVOGU-138 | Big Branch | WVOG-136
2601 | WV-OGU | Guyandotte River (upper) Above Lake | WVOG-up | 5077 | WVOGU-138 | Big Branch | WVOG-136
2601 | WV-OGU | Guyandotte River (upper) Above Lake | WVOG-up | 5078 | WVOGU | Guyandotte River (upper) Above Lake | WVOG-up
2601 | WV-OGU | Guyandotte River (upper) Above Lake | WVOG-up | 5079 | WVOGU-140 | Devils Fork | WVOG-137
2601 | WV-OGU | Guyandotte River (upper) Above Lake | WVOG-up | 5080 | WVOGU-140-C | Beetree Branch | WVOG-137-A
2601 | WV-OGU | Guyandotte River (upper) Above Lake | WVOG-up | 5081 | WVOGU-140 | Devils Fork | WVOG-137
2601 | WV-OGU | Guyandotte River (upper) Above Lake | WVOG-up | 5082 | WVOGU-140-F | UNT/Devils Fork RM 3.20
2601 | WV-OGU | Guyandotte River (upper) Above Lake | WVOG-up | 5083 | WVOGU-140 | Devils Fork | WVOG-137
2601 | WV-OGU | Guyandotte River (upper) Above Lake | WVOG-up | 5084 | WVOGU-140-J | Wiley Spring Branch | WVOG-137-C
2601 | WV-OGU | Guyandotte River (upper) Above Lake | WVOG-up | 5085 | WVOGU-140-J-1 | UNT/Wiley Spring Branch RM 0.50
2601 | WV-OGU | Guyandotte River (upper) Above Lake | WVOG-up | 5086 | WVOGU-140-J | Wiley Spring Branch | WVOG-137-C
2601 | WV-OGU | Guyandotte River (upper) Above Lake | WVOG-up | 5087 | WVOGU-140-J-4 | Richland Hollow | WVOG-137-C-2
2601 | WV-OGU | Guyandotte River (upper) Above Lake | WVOG-up | 5088 | WVOGU-140-J | Wiley Spring Branch | WVOG-137-C
2601 | WV-OGU | Guyandotte River (upper) Above Lake | WVOG-up | 5089 | WVOGU-140-K | Bluff Fork | WVOG-137-B
2601 | WV-OGU | Guyandotte River (upper) Above Lake | WVOG-up | 5090 | WVOGU-140-K-1 | UNT/Bluff Fork RM 0.17 | WVOG-137-B-0.1
2601 | WV-OGU | Guyandotte River (upper) Above Lake | WVOG-up | 5091 | WVOGU-140-K | Bluff Fork | WVOG-137-B
2601 | WV-OGU | Guyandotte River (upper) Above Lake | WVOG-up | 5092 | WVOGU-140-K-6 | Lefthand Fork/Bluff Fork | WVOG-137-B-1
2601 | WV-OGU | Guyandotte River (upper) Above Lake | WVOG-up | 5093 | WVOGU-140-K | Bluff Fork | WVOG-137-B
2601 | WV-OGU | Guyandotte River (upper) Above Lake | WVOG-up | 5094 | WVOGU | Guyandotte River (upper) Above Lake | WVOG-up
2601 | WV-OGU | Guyandotte River (upper) Above Lake | WVOG-up | 5095 | WVOGU-141 | Stonecoal Creek | WVOG-139
2601 | WV-OGU | Guyandotte River (upper) Above Lake | WVOG-up | 5096 | WVOGU-141-B | Tommy Creek | WVOG-139-A
2601 | WV-OGU | Guyandotte River (upper) Above Lake | WVOG-up | 5097 | WVOGU-141-B | Tommy Creek | WVOG-139-A
2601 | WV-OGU | Guyandotte River (upper) Above Lake | WVOG-up | 5098 | WVOGU-141-B-4 | Bragg Branch | WVOG-139-A-1
2601 | WV-OGU | Guyandotte River (upper) Above Lake | WVOG-up | 5099 | WVOGU-141-B | Tommy Creek | WVOG-139-A
2601 | WV-OGU | Guyandotte River (upper) Above Lake | WVOG-up | 5100 | WVOGU-141-B-8 | Lefthand Fork/Tommy Creek | WVOG-139-A-3
2601 | WV-OGU | Guyandotte River (upper) Above Lake | WVOG-up | 5101 | WVOGU-141-B | Tommy Creek | WVOG-139-A
2601 | WV-OGU | Guyandotte River (upper) Above Lake | WVOG-up | 5102 | WVOGU-141-B | Tommy Creek | WVOG-139-A
2601 | WV-OGU | Guyandotte River (upper) Above Lake | WVOG-up | 5103 | WVOGU-141-B | Tommy Creek | WVOG-139-A
2601 | WV-OGU | Guyandotte River (upper) Above Lake | WVOG-up | 5104 | WVOGU-141 | Stonecoal Creek | WVOG-139
2601 | WV-OGU | Guyandotte River (upper) Above Lake | WVOG-up | 5105 | WVOGU-141-G | Riffe Branch | WVOG-139-B
2601 | WV-OGU | Guyandotte River (upper) Above Lake | WVOG-up | 5106 | WVOGU-141 | Stonecoal Creek | WVOG-139
2601 | WV-OGU | Guyandotte River (upper) Above Lake | WVOG-up | 5107 | WVOGU-141-H | Farley Branch | WVOG-139-C
2601 | WV-OGU | Guyandotte River (upper) Above Lake | WVOG-up | 5108 | WVOGU-141 | Stonecoal Creek | WVOG-139
2601 | WV-OGU | Guyandotte River (upper) Above Lake | WVOG-up | 5109 | WVOGU-141-L | Pines Creek | WVOG-139-D
2601 | WV-OGU | Guyandotte River (upper) Above Lake | WVOG-up | 5110 | WVOGU-141 | Stonecoal Creek | WVOG-139
2601 | WV-OGU | Guyandotte River (upper) Above Lake | WVOG-up | 5111 | WVOGU-142 | Winding Gulf | WVOG-138
2601 | WV-OGU | Guyandotte River (upper) Above Lake | WVOG-up | 5112 | WVOGU-142-D | UNT/Winding Gulf RM 2.27
2601 | WV-OGU | Guyandotte River (upper) Above Lake | WVOG-up | 5113 | WVOGU-142 | Winding Gulf | WVOG-138
2601 | WV-OGU | Guyandotte River (upper) Above Lake | WVOG-up | 5114 | WVOGU-142-E | Berry Branch | WVOG-138-A
2601 | WV-OGU | Guyandotte River (upper) Above Lake | WVOG-up | 5115 | WVOGU-142 | Winding Gulf | WVOG-138
2601 | WV-OGU | Guyandotte River (upper) Above Lake | WVOG-up | 5116 | WVOGU-142-I | Alderson Branch | WVOG-138-D
2601 | WV-OGU | Guyandotte River (upper) Above Lake | WVOG-up | 5117 | WVOGU-142 | Winding Gulf | WVOG-138
2601 | WV-OGU | Guyandotte River (upper) Above Lake | WVOG-up | 5118 | WVOGU-142-K | Mullens Branch | WVOG-138-E
2601 | WV-OGU | Guyandotte River (upper) Above Lake | WVOG-up | 5119 | WVOGU-142 | Winding Gulf | WVOG-138
2601 | WV-OGU | Guyandotte River (upper) Above Lake | WVOG-up | 5120 | WVOGU-142 | Winding Gulf | WVOG-138
2601 | WV-OGU | Guyandotte River (upper) Above Lake | WVOG-up | 5121 | WVOGU-142-V | West Fork/Winding Gulf | WVOG-138-G
2601 | WV-OGU | Guyandotte River (upper) Above Lake | WVOG-up | 5122 | WVOGU-142 | Winding Gulf | WVOG-138
2602 | WV-OGU-68 | Reedy Branch | WVOG-99 | 2602 | WVOGU-68 | Reedy Branch | WVOG-99
3001 | WV-OGU-70 | Clear Fork | WVOGC | 3001 | WVOGU-70 | Clear Fork | WVOGC
3001 | WV-OGU-70 | Clear Fork | WVOGC | 3002 | WVOGU-70-E | Cedar Creek | WVOGC-4
3001 | WV-OGU-70 | Clear Fork | WVOGC | 3003 | WVOGU-70 | Clear Fork | WVOGC
3001 | WV-OGU-70 | Clear Fork | WVOGC | 3004 | WVOGU-70-F | Laurel Branch | WVOGC-5
3001 | WV-OGU-70 | Clear Fork | WVOGC | 3005 | WVOGU-70 | Clear Fork | WVOGC
3001 | WV-OGU-70 | Clear Fork | WVOGC | 3006 | WVOGU-70-L | Reedy Branch | WVOGC-8
3001 | WV-OGU-70 | Clear Fork | WVOGC | 3007 | WVOGU-70 | Clear Fork | WVOGC
3001 | WV-OGU-70 | Clear Fork | WVOGC | 3008 | WVOGU-70-N | McDonald Mill Creek | WVOGC-10
3001 | WV-OGU-70 | Clear Fork | WVOGC | 3009 | WVOGU-70 | Clear Fork | WVOGC
3001 | WV-OGU-70 | Clear Fork | WVOGC | 3010 | WVOGU-70-S | Lower Road Branch | WVOGC-12
3001 | WV-OGU-70 | Clear Fork | WVOGC | 3011 | WVOGU-70 | Clear Fork | WVOGC
3001 | WV-OGU-70 | Clear Fork | WVOGC | 3012 | WVOGU-70-W | Dry Branch | WVOGC-15
3001 | WV-OGU-70 | Clear Fork | WVOGC | 3013 | WVOGU-70 | Clear Fork | WVOGC
3001 | WV-OGU-70 | Clear Fork | WVOGC | 3014 | WVOGU-70-X | Laurel Fork | WVOGC-16
3001 | WV-OGU-70 | Clear Fork | WVOGC | 3015 | WVOGU-70-X-6 | Coon Branch | WVOGC-16-B
3001 | WV-OGU-70 | Clear Fork | WVOGC | 3016 | WVOGU-70-X-6-C | Chestnut Flats Branch | WVOGC-16-B-1
3001 | WV-OGU-70 | Clear Fork | WVOGC | 3017 | WVOGU-70-X-6 | Coon Branch | WVOGC-16-B
3001 | WV-OGU-70 | Clear Fork | WVOGC | 3018 | WVOGU-70-X | Laurel Fork | WVOGC-16
3001 | WV-OGU-70 | Clear Fork | WVOGC | 3019 | WVOGU-70-X-10 | Cabin Branch | WVOGC-16-C
3001 | WV-OGU-70 | Clear Fork | WVOGC | 3020 | WVOGU-70-X-11 | Elkins Branch | WVOGC-16-D
3001 | WV-OGU-70 | Clear Fork | WVOGC | 3021 | WVOGU-70-X | Laurel Fork | WVOGC-16
3001 | WV-OGU-70 | Clear Fork | WVOGC | 3022 | WVOGU-70-X-13 | Acord Branch | WVOGC-16-E
3001 | WV-OGU-70 | Clear Fork | WVOGC | 3023 | WVOGU-70-X | Laurel Fork | WVOGC-16
3001 | WV-OGU-70 | Clear Fork | WVOGC | 3024 | WVOGU-70-X-19 | Glen Fork | WVOGC-16-J
3001 | WV-OGU-70 | Clear Fork | WVOGC | 3025 | WVOGU-70-X-19-A | Tom Bailey Branch | WVOGC-16-J-1
3001 | WV-OGU-70 | Clear Fork | WVOGC | 3026 | WVOGU-70-X-19 | Glen Fork | WVOGC-16-J
3001 | WV-OGU-70 | Clear Fork | WVOGC | 3027 | WVOGU-70-X | Laurel Fork | WVOGC-16
3001 | WV-OGU-70 | Clear Fork | WVOGC | 3028 | WVOGU-70-X-23 | Laurel Branch | WVOGC-16-K
3001 | WV-OGU-70 | Clear Fork | WVOGC | 3029 | WVOGU-70-X | Laurel Fork | WVOGC-16
3001 | WV-OGU-70 | Clear Fork | WVOGC | 3030 | WVOGU-70-X-27 | Milam Fork | WVOGC-16-M
3001 | WV-OGU-70 | Clear Fork | WVOGC | 3031 | WVOGU-70-X-27-H | UNT/Milam Fork RM 3.38
3001 | WV-OGU-70 | Clear Fork | WVOGC | 3032 | WVOGU-70-X-27 | Milam Fork | WVOGC-16-M
3001 | WV-OGU-70 | Clear Fork | WVOGC | 3033 | WVOGU-70-X | Laurel Fork | WVOGC-16
3001 | WV-OGU-70 | Clear Fork | WVOGC | 3034 | WVOGU-70-X-32 | White Oak Branch | WVOGC-16-N
3001 | WV-OGU-70 | Clear Fork | WVOGC | 3035 | WVOGU-70-X | Laurel Fork | WVOGC-16
3001 | WV-OGU-70 | Clear Fork | WVOGC | 3036 | WVOGU-70-X-36 | Trough Fork | WVOGC-16-P
3001 | WV-OGU-70 | Clear Fork | WVOGC | 3037 | WVOGU-70-X-36-H | Upper Big Branch | WVOGC-16-P-4
3001 | WV-OGU-70 | Clear Fork | WVOGC | 3038 | WVOGU-70-X-36 | Trough Fork | WVOGC-16-P
3001 | WV-OGU-70 | Clear Fork | WVOGC | 3039 | WVOGU-70-X | Laurel Fork | WVOGC-16
3001 | WV-OGU-70 | Clear Fork | WVOGC | 3040 | WVOGU-70-X-47 | Franks Fork | WVOGC-16-U
3001 | WV-OGU-70 | Clear Fork | WVOGC | 3041 | WVOGU-70-X | Laurel Fork | WVOGC-16
3001 | WV-OGU-70 | Clear Fork | WVOGC | 3042 | WVOGU-70 | Clear Fork | WVOGC
3001 | WV-OGU-70 | Clear Fork | WVOGC | 3043 | WVOGU-70-AC | Toney Fork | WVOGC-19
3001 | WV-OGU-70 | Clear Fork | WVOGC | 3044 | WVOGU-70-AC | Toney Fork | WVOGC-19
3001 | WV-OGU-70 | Clear Fork | WVOGC | 3045 | WVOGU-70 | Clear Fork | WVOGC
3001 | WV-OGU-70 | Clear Fork | WVOGC | 3046 | WVOGU-70 | Clear Fork | WVOGC
3001 | WV-OGU-70 | Clear Fork | WVOGC | 3047 | WVOGU-70-AM | Crane Fork | WVOGC-26
3001 | WV-OGU-70 | Clear Fork | WVOGC | 3048 | WVOGU-70 | Clear Fork | WVOGC
3001 | WV-OGU-70 | Clear Fork | WVOGC | 3049 | WVOGU-70-AP | Rockhouse Fork | WVOGC-27
3001 | WV-OGU-70 | Clear Fork | WVOGC | 3050 | WVOGU-70 | Clear Fork | WVOGC
3001 | WV-OGU-70 | Clear Fork | WVOGC | 3051 | WVOGU-70-AW | Knob Fork | WVOGC-28
3001 | WV-OGU-70 | Clear Fork | WVOGC | 3052 | WVOGU-70 | Clear Fork | WVOGC
3002 | WV-OGU-70-E | Cedar Creek | WVOGC-4 | 3002 | WVOGU-70-E | Cedar Creek | WVOGC-4
3004 | WV-OGU-70-F | Laurel Branch | WVOGC-5 | 3004 | WVOGU-70-F | Laurel Branch | WVOGC-5
3006 | WV-OGU-70-L | Reedy Branch | WVOGC-8 | 3006 | WVOGU-70-L | Reedy Branch | WVOGC-8
3008 | WV-OGU-70-N | McDonald Mill Creek | WVOGC-10 | 3008 | WVOGU-70-N | McDonald Mill Creek | WVOGC-10
3010 | WV-OGU-70-S | Lower Road Branch | WVOGC-12 | 3010 | WVOGU-70-S | Lower Road Branch | WVOGC-12
3012 | WV-OGU-70-W | Dry Branch | WVOGC-15 | 3012 | WVOGU-70-W | Dry Branch | WVOGC-15
3014 | WV-OGU-70-X | Laurel Fork | WVOGC-16 | 3014 | WVOGU-70-X | Laurel Fork | WVOGC-16
3014 | WV-OGU-70-X | Laurel Fork | WVOGC-16 | 3015 | WVOGU-70-X-6 | Coon Branch | WVOGC-16-B
3014 | WV-OGU-70-X | Laurel Fork | WVOGC-16 | 3016 | WVOGU-70-X-6-C | Chestnut Flats Branch | WVOGC-16-B-1
3014 | WV-OGU-70-X | Laurel Fork | WVOGC-16 | 3017 | WVOGU-70-X-6 | Coon Branch | WVOGC-16-B
3014 | WV-OGU-70-X | Laurel Fork | WVOGC-16 | 3018 | WVOGU-70-X | Laurel Fork | WVOGC-16
3014 | WV-OGU-70-X | Laurel Fork | WVOGC-16 | 3019 | WVOGU-70-X-10 | Cabin Branch | WVOGC-16-C
3014 | WV-OGU-70-X | Laurel Fork | WVOGC-16 | 3020 | WVOGU-70-X-11 | Elkins Branch | WVOGC-16-D
3014 | WV-OGU-70-X | Laurel Fork | WVOGC-16 | 3021 | WVOGU-70-X | Laurel Fork | WVOGC-16
3014 | WV-OGU-70-X | Laurel Fork | WVOGC-16 | 3022 | WVOGU-70-X-13 | Acord Branch | WVOGC-16-E
3014 | WV-OGU-70-X | Laurel Fork | WVOGC-16 | 3023 | WVOGU-70-X | Laurel Fork | WVOGC-16
3014 | WV-OGU-70-X | Laurel Fork | WVOGC-16 | 3024 | WVOGU-70-X-19 | Glen Fork | WVOGC-16-J
3014 | WV-OGU-70-X | Laurel Fork | WVOGC-16 | 3025 | WVOGU-70-X-19-A | Tom Bailey Branch | WVOGC-16-J-1
3014 | WV-OGU-70-X | Laurel Fork | WVOGC-16 | 3026 | WVOGU-70-X-19 | Glen Fork | WVOGC-16-J
3014 | WV-OGU-70-X | Laurel Fork | WVOGC-16 | 3027 | WVOGU-70-X | Laurel Fork | WVOGC-16
3014 | WV-OGU-70-X | Laurel Fork | WVOGC-16 | 3028 | WVOGU-70-X-23 | Laurel Branch | WVOGC-16-K
3014 | WV-OGU-70-X | Laurel Fork | WVOGC-16 | 3029 | WVOGU-70-X | Laurel Fork | WVOGC-16
3014 | WV-OGU-70-X | Laurel Fork | WVOGC-16 | 3030 | WVOGU-70-X-27 | Milam Fork | WVOGC-16-M
3014 | WV-OGU-70-X | Laurel Fork | WVOGC-16 | 3031 | WVOGU-70-X-27-H | UNT/Milam Fork RM 3.38
3014 | WV-OGU-70-X | Laurel Fork | WVOGC-16 | 3032 | WVOGU-70-X-27 | Milam Fork | WVOGC-16-M
3014 | WV-OGU-70-X | Laurel Fork | WVOGC-16 | 3033 | WVOGU-70-X | Laurel Fork | WVOGC-16
3014 | WV-OGU-70-X | Laurel Fork | WVOGC-16 | 3034 | WVOGU-70-X-32 | White Oak Branch | WVOGC-16-N
3014 | WV-OGU-70-X | Laurel Fork | WVOGC-16 | 3035 | WVOGU-70-X | Laurel Fork | WVOGC-16
3014 | WV-OGU-70-X | Laurel Fork | WVOGC-16 | 3036 | WVOGU-70-X-36 | Trough Fork | WVOGC-16-P
3014 | WV-OGU-70-X | Laurel Fork | WVOGC-16 | 3037 | WVOGU-70-X-36-H | Upper Big Branch | WVOGC-16-P-4
3014 | WV-OGU-70-X | Laurel Fork | WVOGC-16 | 3038 | WVOGU-70-X-36 | Trough Fork | WVOGC-16-P
3014 | WV-OGU-70-X | Laurel Fork | WVOGC-16 | 3039 | WVOGU-70-X | Laurel Fork | WVOGC-16
3014 | WV-OGU-70-X | Laurel Fork | WVOGC-16 | 3040 | WVOGU-70-X-47 | Franks Fork | WVOGC-16-U
3014 | WV-OGU-70-X | Laurel Fork | WVOGC-16 | 3041 | WVOGU-70-X | Laurel Fork | WVOGC-16
3015 | WV-OGU-70-X-6 | Coon Branch | WVOGC-16-B | 3015 | WVOGU-70-X-6 | Coon Branch | WVOGC-16-B
3015 | WV-OGU-70-X-6 | Coon Branch | WVOGC-16-B | 3016 | WVOGU-70-X-6-C | Chestnut Flats Branch | WVOGC-16-B-1
3015 | WV-OGU-70-X-6 | Coon Branch | WVOGC-16-B | 3017 | WVOGU-70-X-6 | Coon Branch | WVOGC-16-B
3016 | WV-OGU-70-X-6-C | Chestnut Flats Branch | WVOGC-16-B-1 | 3016 | WVOGU-70-X-6-C | Chestnut Flats Branch | WVOGC-16-B-1
3019 | WV-OGU-70-X-10 | Cabin Branch | WVOGC-16-C | 3019 | WVOGU-70-X-10 | Cabin Branch | WVOGC-16-C
3022 | WV-OGU-70-X-13 | Acord Branch | WVOGC-16-E | 3022 | WVOGU-70-X-13 | Acord Branch | WVOGC-16-E
3025 | WV-OGU-70-X-19-A | Tom Bailey Branch | WVOGC-16-J-1 | 3025 | WVOGU-70-X-19-A | Tom Bailey Branch | WVOGC-16-J-1
3028 | WV-OGU-70-X-23 | Laurel Branch | WVOGC-16-K | 3028 | WVOGU-70-X-23 | Laurel Branch | WVOGC-16-K
3030 | WV-OGU-70-X-27 | Milam Fork | WVOGC-16-M | 3030 | WVOGU-70-X-27 | Milam Fork | WVOGC-16-M
3030 | WV-OGU-70-X-27 | Milam Fork | WVOGC-16-M | 3031 | WVOGU-70-X-27-H | UNT/Milam Fork RM 3.38
3030 | WV-OGU-70-X-27 | Milam Fork | WVOGC-16-M | 3032 | WVOGU-70-X-27 | Milam Fork | WVOGC-16-M
3034 | WV-OGU-70-X-32 | White Oak Branch | WVOGC-16-N | 3034 | WVOGU-70-X-32 | White Oak Branch | WVOGC-16-N
3036 | WV-OGU-70-X-36 | Trough Fork | WVOGC-16-P | 3036 | WVOGU-70-X-36 | Trough Fork | WVOGC-16-P
3036 | WV-OGU-70-X-36 | Trough Fork | WVOGC-16-P | 3037 | WVOGU-70-X-36-H | Upper Big Branch | WVOGC-16-P-4
3036 | WV-OGU-70-X-36 | Trough Fork | WVOGC-16-P | 3038 | WVOGU-70-X-36 | Trough Fork | WVOGC-16-P
3040 | WV-OGU-70-X-47 | Franks Fork | WVOGC-16-U | 3040 | WVOGU-70-X-47 | Franks Fork | WVOGC-16-U
3043 | WV-OGU-70-AC | Toney Fork | WVOGC-19 | 3043 | WVOGU-70-AC | Toney Fork | WVOGC-19
3043 | WV-OGU-70-AC | Toney Fork | WVOGC-19 | 3044 | WVOGU-70-AC | Toney Fork | WVOGC-19
3047 | WV-OGU-70-AM | Crane Fork | WVOGC-26 | 3047 | WVOGU-70-AM | Crane Fork | WVOGC-26
3051 | WV-OGU-70-AW | Knob Fork | WVOGC-28 | 3051 | WVOGU-70-AW | Knob Fork | WVOGC-28
4002 | WV-OGU-73 | Brickle Branch | WVOG-102 | 4002 | WVOGU-73 | Brickle Branch | WVOG-102
4004 | WV-OGU-77 | Horse Creek | WVOG-105 | 4004 | WVOGU-77 | Horse Creek | WVOG-105
4004 | WV-OGU-77 | Horse Creek | WVOG-105 | 4005 | WVOGU-77-A | Trace Fork | WVOG-105-A
4004 | WV-OGU-77 | Horse Creek | WVOG-105 | 4006 | WVOGU-77 | Horse Creek | WVOG-105
4004 | WV-OGU-77 | Horse Creek | WVOG-105 | 4007 | WVOGU-77-B | Hound Fork | WVOG-105-B
4004 | WV-OGU-77 | Horse Creek | WVOG-105 | 4008 | WVOGU-77-B-1 | UNT/Hound Fork RM 0.31 | WVOG-105-B-1
4004 | WV-OGU-77 | Horse Creek | WVOG-105 | 4009 | WVOGU-77-B | Hound Fork | WVOG-105-B
4004 | WV-OGU-77 | Horse Creek | WVOG-105 | 4010 | WVOGU-77 | Horse Creek | WVOG-105
4007 | WV-OGU-77-B | Hound Fork | WVOG-105-B | 4007 | WVOGU-77-B | Hound Fork | WVOG-105-B
4007 | WV-OGU-77-B | Hound Fork | WVOG-105-B | 4008 | WVOGU-77-B-1 | UNT/Hound Fork RM 0.31 | WVOG-105-B-1
4007 | WV-OGU-77-B | Hound Fork | WVOG-105-B | 4009 | WVOGU-77-B | Hound Fork | WVOG-105-B
4012 | WV-OGU-81 | Little Cub Creek | WVOG-108 | 4012 | WVOGU-81 | Little Cub Creek | WVOG-108
4014 | WV-OGU-84 | Indian Creek | WVOG-110 | 4014 | WVOGU-84 | Indian Creek | WVOG-110
4014 | WV-OGU-84 | Indian Creek | WVOG-110 | 4015 | WVOGU-84-D | Brier Creek | WVOG-110-A
4014 | WV-OGU-84 | Indian Creek | WVOG-110 | 4016 | WVOGU-84-D-2 | Trace Fork | WVOG-110-A-1
4014 | WV-OGU-84 | Indian Creek | WVOG-110 | 4017 | WVOGU-84-D | Brier Creek | WVOG-110-A
4014 | WV-OGU-84 | Indian Creek | WVOG-110 | 4018 | WVOGU-84-D-6 | Marsh Fork | WVOG-110-A-2
4014 | WV-OGU-84 | Indian Creek | WVOG-110 | 4019 | WVOGU-84-D | Brier Creek | WVOG-110-A
4014 | WV-OGU-84 | Indian Creek | WVOG-110 | 4020 | WVOGU-84 | Indian Creek | WVOG-110
4014 | WV-OGU-84 | Indian Creek | WVOG-110 | 4021 | WVOGU-84-F | Shop Branch | WVOG-110-B
4014 | WV-OGU-84 | Indian Creek | WVOG-110 | 4022 | WVOGU-84 | Indian Creek | WVOG-110
4014 | WV-OGU-84 | Indian Creek | WVOG-110 | 4023 | WVOGU-84-H | Mile Branch | WVOG-110-C
4014 | WV-OGU-84 | Indian Creek | WVOG-110 | 4024 | WVOGU-84 | Indian Creek | WVOG-110
4014 | WV-OGU-84 | Indian Creek | WVOG-110 | 4025 | WVOGU-84-P | Wolf Pen Branch | WVOG-110-G
4014 | WV-OGU-84 | Indian Creek | WVOG-110 | 4026 | WVOGU-84-Q | Lick Branch | WVOG-110-H
4014 | WV-OGU-84 | Indian Creek | WVOG-110 | 4027 | WVOGU-84 | Indian Creek | WVOG-110
4014 | WV-OGU-84 | Indian Creek | WVOG-110 | 4028 | WVOGU-84-R | Turkeywallow Branch | WVOG-110-I
4014 | WV-OGU-84 | Indian Creek | WVOG-110 | 4029 | WVOGU-84 | Indian Creek | WVOG-110
4014 | WV-OGU-84 | Indian Creek | WVOG-110 | 4030 | WVOGU-84-U | Nancy Fork | WVOG-110-J
4014 | WV-OGU-84 | Indian Creek | WVOG-110 | 4031 | WVOGU-84-U-6 | Jacky Fork | WVOG-110-J-2
4014 | WV-OGU-84 | Indian Creek | WVOG-110 | 4032 | WVOGU-84-U-7 | Stanley Fork | WVOG-110-J-1
4014 | WV-OGU-84 | Indian Creek | WVOG-110 | 4033 | WVOGU-84 | Indian Creek | WVOG-110
4014 | WV-OGU-84 | Indian Creek | WVOG-110 | 4034 | WVOGU-84-X | UNT/Indian Creek RM 11.15 | WVOG-110-K.3
4014 | WV-OGU-84 | Indian Creek | WVOG-110 | 4035 | WVOGU-84 | Indian Creek | WVOG-110
4014 | WV-OGU-84 | Indian Creek | WVOG-110 | 4036 | WVOGU-84-AC | White Oak Branch | WVOG-110-M
4014 | WV-OGU-84 | Indian Creek | WVOG-110 | 4037 | WVOGU-84 | Indian Creek | WVOG-110
4014 | WV-OGU-84 | Indian Creek | WVOG-110 | 4038 | WVOGU-84-AI | Fort Branch | WVOG-110-O
4014 | WV-OGU-84 | Indian Creek | WVOG-110 | 4039 | WVOGU-84 | Indian Creek | WVOG-110
4014 | WV-OGU-84 | Indian Creek | WVOG-110 | 4040 | WVOGU-84 | Indian Creek | WVOG-110
4015 | WV-OGU-84-D | Brier Creek | WVOG-110-A | 4015 | WVOGU-84-D | Brier Creek | WVOG-110-A
4015 | WV-OGU-84-D | Brier Creek | WVOG-110-A | 4016 | WVOGU-84-D-2 | Trace Fork | WVOG-110-A-1
4015 | WV-OGU-84-D | Brier Creek | WVOG-110-A | 4017 | WVOGU-84-D | Brier Creek | WVOG-110-A
4015 | WV-OGU-84-D | Brier Creek | WVOG-110-A | 4018 | WVOGU-84-D-6 | Marsh Fork | WVOG-110-A-2
4015 | WV-OGU-84-D | Brier Creek | WVOG-110-A | 4019 | WVOGU-84-D | Brier Creek | WVOG-110-A
4016 | WV-OGU-84-D-2 | Trace Fork | WVOG-110-A-1 | 4016 | WVOGU-84-D-2 | Trace Fork | WVOG-110-A-1
4018 | WV-OGU-84-D-6 | Marsh Fork | WVOG-110-A-2 | 4018 | WVOGU-84-D-6 | Marsh Fork | WVOG-110-A-2
4021 | WV-OGU-84-F | Shop Branch | WVOG-110-B | 4021 | WVOGU-84-F | Shop Branch | WVOG-110-B
4025 | WV-OGU-84-P | Wolf Pen Branch | WVOG-110-G | 4025 | WVOGU-84-P | Wolf Pen Branch | WVOG-110-G
4026 | WV-OGU-84-Q | Lick Branch | WVOG-110-H | 4026 | WVOGU-84-Q | Lick Branch | WVOG-110-H
4028 | WV-OGU-84-R | Turkeywallow Branch | WVOG-110-I | 4028 | WVOGU-84-R | Turkeywallow Branch | WVOG-110-I
4030 | WV-OGU-84-U | Nancy Fork | WVOG-110-J | 4030 | WVOGU-84-U | Nancy Fork | WVOG-110-J
4030 | WV-OGU-84-U | Nancy Fork | WVOG-110-J | 4031 | WVOGU-84-U-6 | Jacky Fork | WVOG-110-J-2
4030 | WV-OGU-84-U | Nancy Fork | WVOG-110-J | 4032 | WVOGU-84-U-7 | Stanley Fork | WVOG-110-J-1
4032 | WV-OGU-84-U-7 | Stanley Fork | WVOG-110-J-1 | 4032 | WVOGU-84-U-7 | Stanley Fork | WVOG-110-J-1
4034 | WV-OGU-84-X | UNT/Indian Creek RM 11.15 | WVOG-110-K.3 | 4034 | WVOGU-84-X | UNT/Indian Creek RM 11.15 | WVOG-110-K.3
4036 | WV-OGU-84-AC | White Oak Branch | WVOG-110-M | 4036 | WVOGU-84-AC | White Oak Branch | WVOG-110-M
4038 | WV-OGU-84-AI | Fort Branch | WVOG-110-O | 4038 | WVOGU-84-AI | Fort Branch | WVOG-110-O
4042 | WV-OGU-88 | Doublecamp Branch | WVOG-113 | 4042 | WVOGU-88 | Doublecamp Branch | WVOG-113
4044 | WV-OGU-93 | Shannon Mill Creek | WVOG-116 | 4044 | WVOGU-93 | Shannon Mill Creek | WVOG-116
4046 | WV-OGU-94 | Turkey Creek | WVOG-118 | 4046 | WVOGU-94 | Turkey Creek | WVOG-118
4046 | WV-OGU-94 | Turkey Creek | WVOG-118 | 4047 | WVOGU-94-B | Right Fork/Turkey Creek | WVOG-118-A
4046 | WV-OGU-94 | Turkey Creek | WVOG-118 | 4048 | WVOGU-94 | Turkey Creek | WVOG-118
4047 | WV-OGU-94-B | Right Fork/Turkey Creek | WVOG-118-A | 4047 | WVOGU-94-B | Right Fork/Turkey Creek | WVOG-118-A
4050 | WV-OGU-95 | Skin Fork | WVOG-119 | 4050 | WVOGU-95 | Skin Fork | WVOG-119
4050 | WV-OGU-95 | Skin Fork | WVOG-119 | 4051 | WVOGU-95-A | Left Fork/Skin Fork | WVOG-119-A
4050 | WV-OGU-95 | Skin Fork | WVOG-119 | 4052 | WVOGU-95 | Skin Fork | WVOG-119
4051 | WV-OGU-95-A | Left Fork/Skin Fork | WVOG-119-A | 4051 | WVOGU-95-A | Left Fork/Skin Fork | WVOG-119-A
4054 | WV-OGU-97 | Big Branch | WVOG-120 | 4054 | WVOGU-97 | Big Branch | WVOG-120
4054 | WV-OGU-97 | Big Branch | WVOG-120 | 4055 | WVOGU-97-C | UNT/Big Branch RM 1.54 | WVOG-120-C
4054 | WV-OGU-97 | Big Branch | WVOG-120 | 4056 | WVOGU-97 | Big Branch | WVOG-120
4055 | WV-OGU-97-C | UNT/Big Branch RM 1.54 | WVOG-120-C | 4055 | WVOGU-97-C | UNT/Big Branch RM 1.54 | WVOG-120-C
4058 | WV-OGU-107 | Rockcastle Creek | WVOG-123 | 4058 | WVOGU-107 | Rockcastle Creek | WVOG-123
4058 | WV-OGU-107 | Rockcastle Creek | WVOG-123 | 4059 | WVOGU-107-A | Bearhole Fork | WVOG-123-A
4058 | WV-OGU-107 | Rockcastle Creek | WVOG-123 | 4060 | WVOGU-107-A-1 | Bird Branch | WVOG-123-A-1
4058 | WV-OGU-107 | Rockcastle Creek | WVOG-123 | 4061 | WVOGU-107-A | Bearhole Fork | WVOG-123-A
4058 | WV-OGU-107 | Rockcastle Creek | WVOG-123 | 4062 | WVOGU-107-A-2 | Lefthand Fork/Bearhole Fork | WVOG-123-A-2
4058 | WV-OGU-107 | Rockcastle Creek | WVOG-123 | 4063 | WVOGU-107-A | Bearhole Fork | WVOG-123-A
4058 | WV-OGU-107 | Rockcastle Creek | WVOG-123 | 4064 | WVOGU-107-A-7 | UNT/Bearhole Fork RM 3.85
4058 | WV-OGU-107 | Rockcastle Creek | WVOG-123 | 4065 | WVOGU-107-A | Bearhole Fork | WVOG-123-A
4058 | WV-OGU-107 | Rockcastle Creek | WVOG-123 | 4066 | WVOGU-107 | Rockcastle Creek | WVOG-123
4058 | WV-OGU-107 | Rockcastle Creek | WVOG-123 | 4067 | WVOGU-107-C | Gulf Branch | WVOG-123-B
4058 | WV-OGU-107 | Rockcastle Creek | WVOG-123 | 4068 | WVOGU-107 | Rockcastle Creek | WVOG-123
4058 | WV-OGU-107 | Rockcastle Creek | WVOG-123 | 4069 | WVOGU-107-F | Marsh Fork | WVOG-123-C
4058 | WV-OGU-107 | Rockcastle Creek | WVOG-123 | 4070 | WVOGU-107 | Rockcastle Creek | WVOG-123
4058 | WV-OGU-107 | Rockcastle Creek | WVOG-123 | 4071 | WVOGU-107-G | Coon Fork | WVOG-123-D
4058 | WV-OGU-107 | Rockcastle Creek | WVOG-123 | 4072 | WVOGU-107 | Rockcastle Creek | WVOG-123
4058 | WV-OGU-107 | Rockcastle Creek | WVOG-123 | 4073 | WVOGU-107-J | Left Fork/Rockcastle Creek | WVOG-123-E
4058 | WV-OGU-107 | Rockcastle Creek | WVOG-123 | 4074 | WVOGU-107 | Rockcastle Creek | WVOG-123
4059 | WV-OGU-107-A | Bearhole Fork | WVOG-123-A | 4059 | WVOGU-107-A | Bearhole Fork | WVOG-123-A
4059 | WV-OGU-107-A | Bearhole Fork | WVOG-123-A | 4060 | WVOGU-107-A-1 | Bird Branch | WVOG-123-A-1
4059 | WV-OGU-107-A | Bearhole Fork | WVOG-123-A | 4061 | WVOGU-107-A | Bearhole Fork | WVOG-123-A
4059 | WV-OGU-107-A | Bearhole Fork | WVOG-123-A | 4062 | WVOGU-107-A-2 | Lefthand Fork/Bearhole Fork | WVOG-123-A-2
4059 | WV-OGU-107-A | Bearhole Fork | WVOG-123-A | 4063 | WVOGU-107-A | Bearhole Fork | WVOG-123-A
4059 | WV-OGU-107-A | Bearhole Fork | WVOG-123-A | 4064 | WVOGU-107-A-7 | UNT/Bearhole Fork RM 3.85
4059 | WV-OGU-107-A | Bearhole Fork | WVOG-123-A | 4065 | WVOGU-107-A | Bearhole Fork | WVOG-123-A
4060 | WV-OGU-107-A-1 | Bird Branch | WVOG-123-A-1 | 4060 | WVOGU-107-A-1 | Bird Branch | WVOG-123-A-1
4075 | WV-OGU-108 | Pinnacle Creek | WVOG-124 | 4075 | WVOGU-108 | Pinnacle Creek | WVOG-124
4075 | WV-OGU-108 | Pinnacle Creek | WVOG-124 | 4076 | WVOGU-108-B | Baldwin Branch | WVOG-124-A
4075 | WV-OGU-108 | Pinnacle Creek | WVOG-124 | 4077 | WVOGU-108 | Pinnacle Creek | WVOG-124
4075 | WV-OGU-108 | Pinnacle Creek | WVOG-124 | 4078 | WVOGU-108-C | Lambert Branch | WVOG-124-B
4075 | WV-OGU-108 | Pinnacle Creek | WVOG-124 | 4079 | WVOGU-108 | Pinnacle Creek | WVOG-124
4075 | WV-OGU-108 | Pinnacle Creek | WVOG-124 | 4080 | WVOGU-108-K | Smith Branch | WVOG-124-D
4075 | WV-OGU-108 | Pinnacle Creek | WVOG-124 | 4081 | WVOGU-108 | Pinnacle Creek | WVOG-124
4075 | WV-OGU-108 | Pinnacle Creek | WVOG-124 | 4082 | WVOGU-108-M | Little White Oak Creek | WVOG-124-E
4075 | WV-OGU-108 | Pinnacle Creek | WVOG-124 | 4083 | WVOGU-108-M-3 | Sulphur Branch | WVOG-124-E-0.5
4075 | WV-OGU-108 | Pinnacle Creek | WVOG-124 | 4084 | WVOGU-108-M | Little White Oak Creek | WVOG-124-E
4075 | WV-OGU-108 | Pinnacle Creek | WVOG-124 | 4085 | WVOGU-108-M-4 | Jenny Branch | WVOG-124-E-1
4075 | WV-OGU-108 | Pinnacle Creek | WVOG-124 | 4086 | WVOGU-108-M-4-A | UNT/Jenny Branch RM 0.67 | WVOG-124-E-1-A
4075 | WV-OGU-108 | Pinnacle Creek | WVOG-124 | 4087 | WVOGU-108-M-4 | Jenny Branch | WVOG-124-E-1
4075 | WV-OGU-108 | Pinnacle Creek | WVOG-124 | 4088 | WVOGU-108-M | Little White Oak Creek | WVOG-124-E
4075 | WV-OGU-108 | Pinnacle Creek | WVOG-124 | 4089 | WVOGU-108 | Pinnacle Creek | WVOG-124
4075 | WV-OGU-108 | Pinnacle Creek | WVOG-124 | 4090 | WVOGU-108-N | Cedar Branch | WVOG-124-F
4075 | WV-OGU-108 | Pinnacle Creek | WVOG-124 | 4091 | WVOGU-108 | Pinnacle Creek | WVOG-124
4075 | WV-OGU-108 | Pinnacle Creek | WVOG-124 | 4092 | WVOGU-108-T | Laurel Branch/Pinnacle Creek | WVOG-124-H
4075 | WV-OGU-108 | Pinnacle Creek | WVOG-124 | 4093 | WVOGU-108 | Pinnacle Creek | WVOG-124
4075 | WV-OGU-108 | Pinnacle Creek | WVOG-124 | 4094 | WVOGU-108-U | Spider Creek | WVOG-124-I
4075 | WV-OGU-108 | Pinnacle Creek | WVOG-124 | 4095 | WVOGU-108 | Pinnacle Creek | WVOG-124
4075 | WV-OGU-108 | Pinnacle Creek | WVOG-124 | 4096 | WVOGU-108-Z | White Oak Branch | WVOG-124-J
4075 | WV-OGU-108 | Pinnacle Creek | WVOG-124 | 4097 | WVOGU-108-Z-1 | Payne Branch | WVOG-124-J-1
4075 | WV-OGU-108 | Pinnacle Creek | WVOG-124 | 4098 | WVOGU-108-Z-1-C | UNT/Payne Branch RM 1.37 | WVOG-124-J-1-C
4075 | WV-OGU-108 | Pinnacle Creek | WVOG-124 | 4099 | WVOGU-108-Z-1 | Payne Branch | WVOG-124-J-1
4075 | WV-OGU-108 | Pinnacle Creek | WVOG-124 | 4100 | WVOGU-108-Z | White Oak Branch | WVOG-124-J
4075 | WV-OGU-108 | Pinnacle Creek | WVOG-124 | 4101 | WVOGU-108 | Pinnacle Creek | WVOG-124
4075 | WV-OGU-108 | Pinnacle Creek | WVOG-124 | 4102 | WVOGU-108-AD | Beartown Fork | WVOG-124-N
4075 | WV-OGU-108 | Pinnacle Creek | WVOG-124 | 4103 | WVOGU-108-AD | Beartown Fork | WVOG-124-N
4075 | WV-OGU-108 | Pinnacle Creek | WVOG-124 | 4104 | WVOGU-108 | Pinnacle Creek | WVOG-124
4075 | WV-OGU-108 | Pinnacle Creek | WVOG-124 | 4105 | WVOGU-108-AJ | Little Pinnacle Creek | WVOG-124-P
4075 | WV-OGU-108 | Pinnacle Creek | WVOG-124 | 4106 | WVOGU-108 | Pinnacle Creek | WVOG-124
4075 | WV-OGU-108 | Pinnacle Creek | WVOG-124 | 4107 | WVOGU-108 | Pinnacle Creek | WVOG-124
4076 | WV-OGU-108-B | Baldwin Branch | WVOG-124-A | 4076 | WVOGU-108-B | Baldwin Branch | WVOG-124-A
4078 | WV-OGU-108-C | Lambert Branch | WVOG-124-B | 4078 | WVOGU-108-C | Lambert Branch | WVOG-124-B
4080 | WV-OGU-108-K | Smith Branch | WVOG-124-D | 4080 | WVOGU-108-K | Smith Branch | WVOG-124-D
4082 | WV-OGU-108-M | Little White Oak Creek | WVOG-124-E | 4082 | WVOGU-108-M | Little White Oak Creek | WVOG-124-E
4082 | WV-OGU-108-M | Little White Oak Creek | WVOG-124-E | 4083 | WVOGU-108-M-3 | Sulphur Branch | WVOG-124-E-0.5
4082 | WV-OGU-108-M | Little White Oak Creek | WVOG-124-E | 4084 | WVOGU-108-M | Little White Oak Creek | WVOG-124-E
4082 | WV-OGU-108-M | Little White Oak Creek | WVOG-124-E | 4085 | WVOGU-108-M-4 | Jenny Branch | WVOG-124-E-1
4082 | WV-OGU-108-M | Little White Oak Creek | WVOG-124-E | 4086 | WVOGU-108-M-4-A | UNT/Jenny Branch RM 0.67 | WVOG-124-E-1-A
4082 | WV-OGU-108-M | Little White Oak Creek | WVOG-124-E | 4087 | WVOGU-108-M-4 | Jenny Branch | WVOG-124-E-1
4082 | WV-OGU-108-M | Little White Oak Creek | WVOG-124-E | 4088 | WVOGU-108-M | Little White Oak Creek | WVOG-124-E
4083 | WV-OGU-108-M-3 | Sulphur Branch | WVOG-124-E-0.5 | 4083 | WVOGU-108-M-3 | Sulphur Branch | WVOG-124-E-0.5
4085 | WV-OGU-108-M-4 | Jenny Branch | WVOG-124-E-1 | 4085 | WVOGU-108-M-4 | Jenny Branch | WVOG-124-E-1
4085 | WV-OGU-108-M-4 | Jenny Branch | WVOG-124-E-1 | 4086 | WVOGU-108-M-4-A | UNT/Jenny Branch RM 0.67 | WVOG-124-E-1-A
4085 | WV-OGU-108-M-4 | Jenny Branch | WVOG-124-E-1 | 4087 | WVOGU-108-M-4 | Jenny Branch | WVOG-124-E-1
4086 | WV-OGU-108-M-4-A | UNT/Jenny Branch RM 0.67 | WVOG-124-E-1-A | 4086 | WVOGU-108-M-4-A | UNT/Jenny Branch RM 0.67 | WVOG-124-E-1-A
4092 | WV-OGU-108-T | Laurel Branch/Pinnacle Creek | WVOG-124-H | 4092 | WVOGU-108-T | Laurel Branch/Pinnacle Creek | WVOG-124-H
4094 | WV-OGU-108-U | Spider Creek | WVOG-124-I | 4094 | WVOGU-108-U | Spider Creek | WVOG-124-I
4096 | WV-OGU-108-Z | White Oak Branch | WVOG-124-J | 4096 | WVOGU-108-Z | White Oak Branch | WVOG-124-J
4096 | WV-OGU-108-Z | White Oak Branch | WVOG-124-J | 4097 | WVOGU-108-Z-1 | Payne Branch | WVOG-124-J-1
4096 | WV-OGU-108-Z | White Oak Branch | WVOG-124-J | 4098 | WVOGU-108-Z-1-C | UNT/Payne Branch RM 1.37 | WVOG-124-J-1-C
4096 | WV-OGU-108-Z | White Oak Branch | WVOG-124-J | 4099 | WVOGU-108-Z-1 | Payne Branch | WVOG-124-J-1
4096 | WV-OGU-108-Z | White Oak Branch | WVOG-124-J | 4100 | WVOGU-108-Z | White Oak Branch | WVOG-124-J
4097 | WV-OGU-108-Z-1 | Payne Branch | WVOG-124-J-1 | 4097 | WVOGU-108-Z-1 | Payne Branch | WVOG-124-J-1
4097 | WV-OGU-108-Z-1 | Payne Branch | WVOG-124-J-1 | 4098 | WVOGU-108-Z-1-C | UNT/Payne Branch RM 1.37 | WVOG-124-J-1-C
4097 | WV-OGU-108-Z-1 | Payne Branch | WVOG-124-J-1 | 4099 | WVOGU-108-Z-1 | Payne Branch | WVOG-124-J-1
4098 | WV-OGU-108-Z-1-C | UNT/Payne Branch RM 1.37 | WVOG-124-J-1-C | 4098 | WVOGU-108-Z-1-C | UNT/Payne Branch RM 1.37 | WVOG-124-J-1-C
4102 | WV-OGU-108-AD | Beartown Fork | WVOG-124-N | 4102 | WVOGU-108-AD | Beartown Fork | WVOG-124-N
4102 | WV-OGU-108-AD | Beartown Fork | WVOG-124-N | 4103 | WVOGU-108-AD | Beartown Fork | WVOG-124-N
4105 | WV-OGU-108-AJ | Little Pinnacle Creek | WVOG-124-P | 4105 | WVOGU-108-AJ | Little Pinnacle Creek | WVOG-124-P
5002 | WV-OGU-111 | Sugar Run | WVOG-125 | 5002 | WVOGU-111 | Sugar Run | WVOG-125
5005 | WV-OGU-118 | Cabin Creek | WVOG-127 | 5005 | WVOGU-118 | Cabin Creek | WVOG-127
5005 | WV-OGU-118 | Cabin Creek | WVOG-127 | 5006 | WVOGU-118-C | Meadow Fork | WVOG-127-B
5005 | WV-OGU-118 | Cabin Creek | WVOG-127 | 5007 | WVOGU-118 | Cabin Creek | WVOG-127
5005 | WV-OGU-118 | Cabin Creek | WVOG-127 | 5008 | WVOGU-118-F | Jackson Branch | WVOG-127-C
5005 | WV-OGU-118 | Cabin Creek | WVOG-127 | 5009 | WVOGU-118 | Cabin Creek | WVOG-127
5005 | WV-OGU-118 | Cabin Creek | WVOG-127 | 5010 | WVOGU-118-G | Marsh Fork | WVOG-127-D
5005 | WV-OGU-118 | Cabin Creek | WVOG-127 | 5011 | WVOGU-118-G | Marsh Fork | WVOG-127-D
5005 | WV-OGU-118 | Cabin Creek | WVOG-127 | 5012 | WVOGU-118-H | Black Fork | WVOG-127-E
5006 | WV-OGU-118-C | Meadow Fork | WVOG-127-B | 5006 | WVOGU-118-C | Meadow Fork | WVOG-127-B
5010 | WV-OGU-118-G | Marsh Fork | WVOG-127-D | 5010 | WVOGU-118-G | Marsh Fork | WVOG-127-D
5010 | WV-OGU-118-G | Marsh Fork | WVOG-127-D | 5011 | WVOGU-118-G | Marsh Fork | WVOG-127-D
5012 | WV-OGU-118-H | Black Fork | WVOG-127-E | 5012 | WVOGU-118-H | Black Fork | WVOG-127-E
5014 | WV-OGU-119 | Joe Branch | WVOG-128 | 5014 | WVOGU-119 | Joe Branch | WVOG-128
5015 | WV-OGU-120 | Long Branch | WVOG-129 | 5015 | WVOGU-120 | Long Branch | WVOG-129
5017 | WV-OGU-124 | Still Run | WVOG-130 | 5017 | WVOGU-124 | Still Run | WVOG-130
5017 | WV-OGU-124 | Still Run | WVOG-130 | 5018 | WVOGU-124-D | UNT/Still Run RM 1.00 | WVOG-130-A.2
5017 | WV-OGU-124 | Still Run | WVOG-130 | 5019 | WVOGU-124 | Still Run | WVOG-130
5018 | WV-OGU-124-D | UNT/Still Run RM 1.00 | WVOG-130-A.2 | 5018 | WVOGU-124-D | UNT/Still Run RM 1.00 | WVOG-130-A.2
5021 | WV-OGU-128 | Barkers Creek | WVOG-131 | 5021 | WVOGU-128 | Barkers Creek | WVOG-131
5021 | WV-OGU-128 | Barkers Creek | WVOG-131 | 5022 | WVOGU-128-E | Hickory Branch | WVOG-131-B
5021 | WV-OGU-128 | Barkers Creek | WVOG-131 | 5023 | WVOGU-128 | Barkers Creek | WVOG-131
5021 | WV-OGU-128 | Barkers Creek | WVOG-131 | 5024 | WVOGU-128-G | Mill Branch | WVOG-131-C
5021 | WV-OGU-128 | Barkers Creek | WVOG-131 | 5025 | WVOGU-128 | Barkers Creek | WVOG-131
5021 | WV-OGU-128 | Barkers Creek | WVOG-131 | 5026 | WVOGU-128-J | Lambert Branch | WVOG-131-E
5021 | WV-OGU-128 | Barkers Creek | WVOG-131 | 5027 | WVOGU-128 | Barkers Creek | WVOG-131
5021 | WV-OGU-128 | Barkers Creek | WVOG-131 | 5028 | WVOGU-128-K | Gooney Otter Creek | WVOG-131-F
5021 | WV-OGU-128 | Barkers Creek | WVOG-131 | 5029 | WVOGU-128-K-5 | Jims Branch | WVOG-131-F-1
5021 | WV-OGU-128 | Barkers Creek | WVOG-131 | 5030 | WVOGU-128-K-6 | Noseman Branch | WVOG-131-F-2
5021 | WV-OGU-128 | Barkers Creek | WVOG-131 | 5031 | WVOGU-128-K | Gooney Otter Creek | WVOG-131-F
5021 | WV-OGU-128 | Barkers Creek | WVOG-131 | 5032 | WVOGU-128-K-9 | UNT/Gooney Otter Creek RM 3.64 | WVOG-131-F-5
5021 | WV-OGU-128 | Barkers Creek | WVOG-131 | 5033 | WVOGU-128-K | Gooney Otter Creek | WVOG-131-F
5021 | WV-OGU-128 | Barkers Creek | WVOG-131 | 5034 | WVOGU-128 | Barkers Creek | WVOG-131
5021 | WV-OGU-128 | Barkers Creek | WVOG-131 | 5035 | WVOGU-128-L | UNT/Barkers Creek RM 5.89
5021 | WV-OGU-128 | Barkers Creek | WVOG-131 | 5036 | WVOGU-128 | Barkers Creek | WVOG-131
5021 | WV-OGU-128 | Barkers Creek | WVOG-131 | 5037 | WVOGU-128-O | Milam Fork | WVOG-131-I
5021 | WV-OGU-128 | Barkers Creek | WVOG-131 | 5038 | WVOGU-128-O | Milam Fork | WVOG-131-I
5021 | WV-OGU-128 | Barkers Creek | WVOG-131 | 5039 | WVOGU-128 | Barkers Creek | WVOG-131
5021 | WV-OGU-128 | Barkers Creek | WVOG-131 | 5040 | WVOGU-128-P | UNT/Barkers Creek RM 8.71 | WVOG-131-J
5021 | WV-OGU-128 | Barkers Creek | WVOG-131 | 5041 | WVOGU-128 | Barkers Creek | WVOG-131
5021 | WV-OGU-128 | Barkers Creek | WVOG-131 | 5042 | WVOGU-128-Q | UNT/Barkers Creek RM 9.91
5021 | WV-OGU-128 | Barkers Creek | WVOG-131 | 5043 | WVOGU-128 | Barkers Creek | WVOG-131
5021 | WV-OGU-128 | Barkers Creek | WVOG-131 | 5044 | WVOGU-128-U | UNT/Barkers Creek RM 12.19
5021 | WV-OGU-128 | Barkers Creek | WVOG-131 | 5045 | WVOGU-128 | Barkers Creek | WVOG-131
5022 | WV-OGU-128-E | Hickory Branch | WVOG-131-B | 5022 | WVOGU-128-E | Hickory Branch | WVOG-131-B
5028 | WV-OGU-128-K | Gooney Otter Creek | WVOG-131-F | 5028 | WVOGU-128-K | Gooney Otter Creek | WVOG-131-F
5028 | WV-OGU-128-K | Gooney Otter Creek | WVOG-131-F | 5029 | WVOGU-128-K-5 | Jims Branch | WVOG-131-F-1
5028 | WV-OGU-128-K | Gooney Otter Creek | WVOG-131-F | 5030 | WVOGU-128-K-6 | Noseman Branch | WVOG-131-F-2
5028 | WV-OGU-128-K | Gooney Otter Creek | WVOG-131-F | 5031 | WVOGU-128-K | Gooney Otter Creek | WVOG-131-F
5028 | WV-OGU-128-K | Gooney Otter Creek | WVOG-131-F | 5032 | WVOGU-128-K-9 | UNT/Gooney Otter Creek RM 3.64 | WVOG-131-F-5
5028 | WV-OGU-128-K | Gooney Otter Creek | WVOG-131-F | 5033 | WVOGU-128-K | Gooney Otter Creek | WVOG-131-F
5029 | WV-OGU-128-K-5 | Jims Branch | WVOG-131-F-1 | 5029 | WVOGU-128-K-5 | Jims Branch | WVOG-131-F-1
5030 | WV-OGU-128-K-6 | Noseman Branch | WVOG-131-F-2 | 5030 | WVOGU-128-K-6 | Noseman Branch | WVOG-131-F-2
5032 | WV-OGU-128-K-9 | UNT/Gooney Otter Creek RM 3.64 | WVOG-131-F-5 | 5032 | WVOGU-128-K-9 | UNT/Gooney Otter Creek RM 3.64 | WVOG-131-F-5
5037 | WV-OGU-128-O | Milam Fork | WVOG-131-I | 5037 | WVOGU-128-O | Milam Fork | WVOG-131-I
5037 | WV-OGU-128-O | Milam Fork | WVOG-131-I | 5038 | WVOGU-128-O | Milam Fork | WVOG-131-I
5040 | WV-OGU-128-P | UNT/Barkers Creek RM 8.71 | WVOG-131-J | 5040 | WVOGU-128-P | UNT/Barkers Creek RM 8.71 | WVOG-131-J
5042 | WV-OGU-128-Q | UNT/Barkers Creek RM 9.91 |  | 5042 | WVOGU-128-Q | UNT/Barkers Creek RM 9.91
5044 | WV-OGU-128-U | UNT/Barkers Creek RM 12.19 |  | 5044 | WVOGU-128-U | UNT/Barkers Creek RM 12.19
5047 | WV-OGU-132 | Slab Fork | WVOG-134 | 5047 | WVOGU-132 | Slab Fork | WVOG-134
5047 | WV-OGU-132 | Slab Fork | WVOG-134 | 5048 | WVOGU-132-E | Cedar Creek | WVOG-134-B
5047 | WV-OGU-132 | Slab Fork | WVOG-134 | 5049 | WVOGU-132-E-1 | Right Fork/Cedar Creek | WVOG-134-B-1
5047 | WV-OGU-132 | Slab Fork | WVOG-134 | 5050 | WVOGU-132-E | Cedar Creek | WVOG-134-B
5047 | WV-OGU-132 | Slab Fork | WVOG-134 | 5051 | WVOGU-132 | Slab Fork | WVOG-134
5047 | WV-OGU-132 | Slab Fork | WVOG-134 | 5052 | WVOGU-132-H | Marsh Fork | WVOG-134-C
5047 | WV-OGU-132 | Slab Fork | WVOG-134 | 5053 | WVOGU-132-H-3 | UNT/Marsh Fork RM 1.54
5047 | WV-OGU-132 | Slab Fork | WVOG-134 | 5054 | WVOGU-132-H | Marsh Fork | WVOG-134-C
5047 | WV-OGU-132 | Slab Fork | WVOG-134 | 5055 | WVOGU-132 | Slab Fork | WVOG-134
5047 | WV-OGU-132 | Slab Fork | WVOG-134 | 5056 | WVOGU-132-J | Measle Fork | WVOG-134-D
5047 | WV-OGU-132 | Slab Fork | WVOG-134 | 5057 | WVOGU-132 | Slab Fork | WVOG-134
5047 | WV-OGU-132 | Slab Fork | WVOG-134 | 5058 | WVOGU-132-L | UNT/Slab Fork RM 7.96 | WVOG-134-D.5
5047 | WV-OGU-132 | Slab Fork | WVOG-134 | 5059 | WVOGU-132 | Slab Fork | WVOG-134
5047 | WV-OGU-132 | Slab Fork | WVOG-134 | 5060 | WVOGU-132-M | Old Slab Fork | WVOG-134-E
5047 | WV-OGU-132 | Slab Fork | WVOG-134 | 5061 | WVOGU-132 | Slab Fork | WVOG-134
5047 | WV-OGU-132 | Slab Fork | WVOG-134 | 5062 | WVOGU-132-P | Grave Fork | WVOG-134-G
5047 | WV-OGU-132 | Slab Fork | WVOG-134 | 5063 | WVOGU-132 | Slab Fork | WVOG-134
5047 | WV-OGU-132 | Slab Fork | WVOG-134 | 5064 | WVOGU-132-V | Burnt Fork | WVOG-134-H
5047 | WV-OGU-132 | Slab Fork | WVOG-134 | 5065 | WVOGU-132-V-3 | Richardson Branch | WVOG-134-H-1
5047 | WV-OGU-132 | Slab Fork | WVOG-134 | 5066 | WVOGU-132-V | Burnt Fork | WVOG-134-H
5047 | WV-OGU-132 | Slab Fork | WVOG-134 | 5067 | WVOGU-132 | Slab Fork | WVOG-134
5047 | WV-OGU-132 | Slab Fork | WVOG-134 | 5068 | WVOGU-132-Y | Low Gap Branch | WVOG-134-I
5047 | WV-OGU-132 | Slab Fork | WVOG-134 | 5069 | WVOGU-132 | Slab Fork | WVOG-134
5048 | WV-OGU-132-E | Cedar Creek | WVOG-134-B | 5048 | WVOGU-132-E | Cedar Creek | WVOG-134-B
5048 | WV-OGU-132-E | Cedar Creek | WVOG-134-B | 5049 | WVOGU-132-E-1 | Right Fork/Cedar Creek | WVOG-134-B-1
5048 | WV-OGU-132-E | Cedar Creek | WVOG-134-B | 5050 | WVOGU-132-E | Cedar Creek | WVOG-134-B
5049 | WV-OGU-132-E-1 | Right Fork/Cedar Creek | WVOG-134-B-1 | 5049 | WVOGU-132-E-1 | Right Fork/Cedar Creek | WVOG-134-B-1
5052 | WV-OGU-132-H | Marsh Fork | WVOG-134-C | 5052 | WVOGU-132-H | Marsh Fork | WVOG-134-C
5052 | WV-OGU-132-H | Marsh Fork | WVOG-134-C | 5053 | WVOGU-132-H-3 | UNT/Marsh Fork RM 1.54
5052 | WV-OGU-132-H | Marsh Fork | WVOG-134-C | 5054 | WVOGU-132-H | Marsh Fork | WVOG-134-C
5056 | WV-OGU-132-J | Measle Fork | WVOG-134-D | 5056 | WVOGU-132-J | Measle Fork | WVOG-134-D
5058 | WV-OGU-132-L | UNT/Slab Fork RM 7.96 | WVOG-134-D.5 | 5058 | WVOGU-132-L | UNT/Slab Fork RM 7.96 | WVOG-134-D.5
5064 | WV-OGU-132-V | Burnt Fork | WVOG-134-H | 5064 | WVOGU-132-V | Burnt Fork | WVOG-134-H
5064 | WV-OGU-132-V | Burnt Fork | WVOG-134-H | 5065 | WVOGU-132-V-3 | Richardson Branch | WVOG-134-H-1
5064 | WV-OGU-132-V | Burnt Fork | WVOG-134-H | 5066 | WVOGU-132-V | Burnt Fork | WVOG-134-H
5065 | WV-OGU-132-V-3 | Richardson Branch | WVOG-134-H-1 | 5065 | WVOGU-132-V-3 | Richardson Branch | WVOG-134-H-1
5068 | WV-OGU-132-Y | Low Gap Branch | WVOG-134-I | 5068 | WVOGU-132-Y | Low Gap Branch | WVOG-134-I
5072 | WV-OGU-136 | Allen Creek | WVOG-135 | 5072 | WVOGU-136 | Allen Creek | WVOG-135
5072 | WV-OGU-136 | Allen Creek | WVOG-135 | 5073 | WVOGU-136-D | Left Fork/Allen Creek | WVOG-135-A
5072 | WV-OGU-136 | Allen Creek | WVOG-135 | 5074 | WVOGU-136 | Allen Creek | WVOG-135
5073 | WV-OGU-136-D | Left Fork/Allen Creek | WVOG-135-A | 5073 | WVOGU-136-D | Left Fork/Allen Creek | WVOG-135-A
5076 | WV-OGU-138 | Big Branch | WVOG-136 | 5076 | WVOGU-138 | Big Branch | WVOG-136
5076 | WV-OGU-138 | Big Branch | WVOG-136 | 5077 | WVOGU-138 | Big Branch | WVOG-136
5079 | WV-OGU-140 | Devils Fork | WVOG-137 | 5079 | WVOGU-140 | Devils Fork | WVOG-137
5079 | WV-OGU-140 | Devils Fork | WVOG-137 | 5080 | WVOGU-140-C | Beetree Branch | WVOG-137-A
5079 | WV-OGU-140 | Devils Fork | WVOG-137 | 5081 | WVOGU-140 | Devils Fork | WVOG-137
5079 | WV-OGU-140 | Devils Fork | WVOG-137 | 5082 | WVOGU-140-F | UNT/Devils Fork RM 3.20
5079 | WV-OGU-140 | Devils Fork | WVOG-137 | 5083 | WVOGU-140 | Devils Fork | WVOG-137
5079 | WV-OGU-140 | Devils Fork | WVOG-137 | 5084 | WVOGU-140-J | Wiley Spring Branch | WVOG-137-C
5079 | WV-OGU-140 | Devils Fork | WVOG-137 | 5085 | WVOGU-140-J-1 | UNT/Wiley Spring Branch RM 0.50
5079 | WV-OGU-140 | Devils Fork | WVOG-137 | 5086 | WVOGU-140-J | Wiley Spring Branch | WVOG-137-C
5079 | WV-OGU-140 | Devils Fork | WVOG-137 | 5087 | WVOGU-140-J-4 | Richland Hollow | WVOG-137-C-2
5079 | WV-OGU-140 | Devils Fork | WVOG-137 | 5088 | WVOGU-140-J | Wiley Spring Branch | WVOG-137-C
5079 | WV-OGU-140 | Devils Fork | WVOG-137 | 5089 | WVOGU-140-K | Bluff Fork | WVOG-137-B
5079 | WV-OGU-140 | Devils Fork | WVOG-137 | 5090 | WVOGU-140-K-1 | UNT/Bluff Fork RM 0.17 | WVOG-137-B-0.1
5079 | WV-OGU-140 | Devils Fork | WVOG-137 | 5091 | WVOGU-140-K | Bluff Fork | WVOG-137-B
5079 | WV-OGU-140 | Devils Fork | WVOG-137 | 5092 | WVOGU-140-K-6 | Lefthand Fork/Bluff Fork | WVOG-137-B-1
5079 | WV-OGU-140 | Devils Fork | WVOG-137 | 5093 | WVOGU-140-K | Bluff Fork | WVOG-137-B
5080 | WV-OGU-140-C | Beetree Branch | WVOG-137-A | 5080 | WVOGU-140-C | Beetree Branch | WVOG-137-A
5084 | WV-OGU-140-J | Wiley Spring Branch | WVOG-137-C | 5084 | WVOGU-140-J | Wiley Spring Branch | WVOG-137-C
5084 | WV-OGU-140-J | Wiley Spring Branch | WVOG-137-C | 5085 | WVOGU-140-J-1 | UNT/Wiley Spring Branch RM 0.50
5084 | WV-OGU-140-J | Wiley Spring Branch | WVOG-137-C | 5086 | WVOGU-140-J | Wiley Spring Branch | WVOG-137-C
5084 | WV-OGU-140-J | Wiley Spring Branch | WVOG-137-C | 5087 | WVOGU-140-J-4 | Richland Hollow | WVOG-137-C-2
5084 | WV-OGU-140-J | Wiley Spring Branch | WVOG-137-C | 5088 | WVOGU-140-J | Wiley Spring Branch | WVOG-137-C
5090 | WV-OGU-140-K-1 | UNT/Bluff Fork RM 0.17 | WVOG-137-B-0.1 | 5090 | WVOGU-140-K-1 | UNT/Bluff Fork RM 0.17 | WVOG-137-B-0.1
5095 | WV-OGU-141 | Stonecoal Creek | WVOG-139 | 5095 | WVOGU-141 | Stonecoal Creek | WVOG-139
5095 | WV-OGU-141 | Stonecoal Creek | WVOG-139 | 5096 | WVOGU-141-B | Tommy Creek | WVOG-139-A
5095 | WV-OGU-141 | Stonecoal Creek | WVOG-139 | 5097 | WVOGU-141-B | Tommy Creek | WVOG-139-A
5095 | WV-OGU-141 | Stonecoal Creek | WVOG-139 | 5098 | WVOGU-141-B-4 | Bragg Branch | WVOG-139-A-1
5095 | WV-OGU-141 | Stonecoal Creek | WVOG-139 | 5099 | WVOGU-141-B | Tommy Creek | WVOG-139-A
5095 | WV-OGU-141 | Stonecoal Creek | WVOG-139 | 5100 | WVOGU-141-B-8 | Lefthand Fork/Tommy Creek | WVOG-139-A-3
5095 | WV-OGU-141 | Stonecoal Creek | WVOG-139 | 5101 | WVOGU-141-B | Tommy Creek | WVOG-139-A
5095 | WV-OGU-141 | Stonecoal Creek | WVOG-139 | 5102 | WVOGU-141-B | Tommy Creek | WVOG-139-A
5095 | WV-OGU-141 | Stonecoal Creek | WVOG-139 | 5103 | WVOGU-141-B | Tommy Creek | WVOG-139-A
5095 | WV-OGU-141 | Stonecoal Creek | WVOG-139 | 5104 | WVOGU-141 | Stonecoal Creek | WVOG-139
5095 | WV-OGU-141 | Stonecoal Creek | WVOG-139 | 5105 | WVOGU-141-G | Riffe Branch | WVOG-139-B
5095 | WV-OGU-141 | Stonecoal Creek | WVOG-139 | 5106 | WVOGU-141 | Stonecoal Creek | WVOG-139
5095 | WV-OGU-141 | Stonecoal Creek | WVOG-139 | 5107 | WVOGU-141-H | Farley Branch | WVOG-139-C
5095 | WV-OGU-141 | Stonecoal Creek | WVOG-139 | 5108 | WVOGU-141 | Stonecoal Creek | WVOG-139
5095 | WV-OGU-141 | Stonecoal Creek | WVOG-139 | 5109 | WVOGU-141-L | Pines Creek | WVOG-139-D
5095 | WV-OGU-141 | Stonecoal Creek | WVOG-139 | 5110 | WVOGU-141 | Stonecoal Creek | WVOG-139
5096 | WV-OGU-141-B | Tommy Creek | WVOG-139-A | 5096 | WVOGU-141-B | Tommy Creek | WVOG-139-A
5096 | WV-OGU-141-B | Tommy Creek | WVOG-139-A | 5097 | WVOGU-141-B | Tommy Creek | WVOG-139-A
5096 | WV-OGU-141-B | Tommy Creek | WVOG-139-A | 5098 | WVOGU-141-B-4 | Bragg Branch | WVOG-139-A-1
5096 | WV-OGU-141-B | Tommy Creek | WVOG-139-A | 5099 | WVOGU-141-B | Tommy Creek | WVOG-139-A
5096 | WV-OGU-141-B | Tommy Creek | WVOG-139-A | 5100 | WVOGU-141-B-8 | Lefthand Fork/Tommy Creek | WVOG-139-A-3
5096 | WV-OGU-141-B | Tommy Creek | WVOG-139-A | 5101 | WVOGU-141-B | Tommy Creek | WVOG-139-A
5096 | WV-OGU-141-B | Tommy Creek | WVOG-139-A | 5102 | WVOGU-141-B | Tommy Creek | WVOG-139-A
5096 | WV-OGU-141-B | Tommy Creek | WVOG-139-A | 5103 | WVOGU-141-B | Tommy Creek | WVOG-139-A
5098 | WV-OGU-141-B-4 | Bragg Branch | WVOG-139-A-1 | 5098 | WVOGU-141-B-4 | Bragg Branch | WVOG-139-A-1
5100 | WV-OGU-141-B-8 | Lefthand Fork/Tommy Creek | WVOG-139-A-3 | 5100 | WVOGU-141-B-8 | Lefthand Fork/Tommy Creek | WVOG-139-A-3
5105 | WV-OGU-141-G | Riffe Branch | WVOG-139-B | 5105 | WVOGU-141-G | Riffe Branch | WVOG-139-B
5107 | WV-OGU-141-H | Farley Branch | WVOG-139-C | 5107 | WVOGU-141-H | Farley Branch | WVOG-139-C
5109 | WV-OGU-141-L | Pines Creek | WVOG-139-D | 5109 | WVOGU-141-L | Pines Creek | WVOG-139-D
5111 | WV-OGU-142 | Winding Gulf | WVOG-138 | 5111 | WVOGU-142 | Winding Gulf | WVOG-138
5111 | WV-OGU-142 | Winding Gulf | WVOG-138 | 5112 | WVOGU-142-D | UNT/Winding Gulf RM 2.27
5111 | WV-OGU-142 | Winding Gulf | WVOG-138 | 5113 | WVOGU-142 | Winding Gulf | WVOG-138
5111 | WV-OGU-142 | Winding Gulf | WVOG-138 | 5114 | WVOGU-142-E | Berry Branch | WVOG-138-A
5111 | WV-OGU-142 | Winding Gulf | WVOG-138 | 5115 | WVOGU-142 | Winding Gulf | WVOG-138
5111 | WV-OGU-142 | Winding Gulf | WVOG-138 | 5116 | WVOGU-142-I | Alderson Branch | WVOG-138-D
5111 | WV-OGU-142 | Winding Gulf | WVOG-138 | 5117 | WVOGU-142 | Winding Gulf | WVOG-138
5111 | WV-OGU-142 | Winding Gulf | WVOG-138 | 5118 | WVOGU-142-K | Mullens Branch | WVOG-138-E
5111 | WV-OGU-142 | Winding Gulf | WVOG-138 | 5119 | WVOGU-142 | Winding Gulf | WVOG-138
5111 | WV-OGU-142 | Winding Gulf | WVOG-138 | 5120 | WVOGU-142 | Winding Gulf | WVOG-138
5111 | WV-OGU-142 | Winding Gulf | WVOG-138 | 5121 | WVOGU-142-V | West Fork/Winding Gulf | WVOG-138-G
5111 | WV-OGU-142 | Winding Gulf | WVOG-138 | 5122 | WVOGU-142 | Winding Gulf | WVOG-138
5114 | WV-OGU-142-E | Berry Branch | WVOG-138-A | 5114 | WVOGU-142-E | Berry Branch | WVOG-138-A
5116 | WV-OGU-142-I | Alderson Branch | WVOG-138-D | 5116 | WVOGU-142-I | Alderson Branch | WVOG-138-D
5118 | WV-OGU-142-K | Mullens Branch | WVOG-138-E | 5118 | WVOGU-142-K | Mullens Branch | WVOG-138-E
5121 | WV-OGU-142-V | West Fork/Winding Gulf | WVOG-138-G | 5121 | WVOGU-142-V | West Fork/Winding Gulf | WVOG-138-G

## Stream Length by Subbasin
Upper Guyandotte River Watershed - Stream Length by Subbasin
Watershed | TMDL Watershed | SWS | NHD Code | Stream Name | WVCode | Stream Length (miles)
Upper Guyandotte | Island Creek | 1001 | WV-OGU-1 | Island Creek | WVOG-65 | 0.2438
Upper Guyandotte | Island Creek | 1002 | WV-OGU-1-A | Coal Branch | WVOG-65-A | 2.3706
Upper Guyandotte | Island Creek | 1003 | WV-OGU-1 | Island Creek | WVOG-65 | 0.50593
Upper Guyandotte | Island Creek | 1004 | WV-OGU-1-B | Copperas Mine Fork | WVOG-65-B | 0.39288
Upper Guyandotte | Island Creek | 1005 | WV-OGU-1-B-1 | Mud Fork | WVOG-65-B-1 | 0.64042
Upper Guyandotte | Island Creek | 1006 | WV-OGU-1-B-1-C | Lower Dempsey Branch | WVOG-65-B-1-A | 2.1938
Upper Guyandotte | Island Creek | 1007 | WV-OGU-1-B-1 | Mud Fork | WVOG-65-B-1 | 0.7978
Upper Guyandotte | Island Creek | 1008 | WV-OGU-1-B-1-D | Ellis Branch | WVOG-65-B-1-B | 1.705
Upper Guyandotte | Island Creek | 1009 | WV-OGU-1-B-1 | Mud Fork | WVOG-65-B-1 | 2.3781
Upper Guyandotte | Island Creek | 1010 | WV-OGU-1-B-1-G | Upper Dempsey Branch | WVOG-65-B-1-E | 1.3313
Upper Guyandotte | Island Creek | 1011 | WV-OGU-1-B-1 | Mud Fork | WVOG-65-B-1 | 0.32406
Upper Guyandotte | Island Creek | 1012 | WV-OGU-1-B-1-H | Rockhouse Branch | WVOG-65-B-1-F | 2.2646
Upper Guyandotte | Island Creek | 1013 | WV-OGU-1-B-1 | Mud Fork | WVOG-65-B-1 | 1.9843
Upper Guyandotte | Island Creek | 1014 | WV-OGU-1-B-1-L | UNT/Mud Fork RM 6.12 |  | 1.2675
Upper Guyandotte | Island Creek | 1015 | WV-OGU-1-B-1 | Mud Fork | WVOG-65-B-1 | 1.9375
Upper Guyandotte | Island Creek | 1016 | WV-OGU-1-B | Copperas Mine Fork | WVOG-65-B | 1.5492
Upper Guyandotte | Island Creek | 1017 | WV-OGU-1-B-3 | Whitman Creek | WVOG-65-B-2 | 2.4452
Upper Guyandotte | Island Creek | 1018 | WV-OGU-1-B-3-B | Left Fork/Whitman Creek | WVOG-65-B-2-A | 0.82656
Upper Guyandotte | Island Creek | 1019 | WV-OGU-1-B-3-B-2 | Poleroad Fork | WVOG-65-B-2-A-1 | 1.7616
Upper Guyandotte | Island Creek | 1020 | WV-OGU-1-B-3-B | Left Fork/Whitman Creek | WVOG-65-B-2-A | 2.0534
Upper Guyandotte | Island Creek | 1021 | WV-OGU-1-B-3 | Whitman Creek | WVOG-65-B-2 | 1.3805
Upper Guyandotte | Island Creek | 1022 | WV-OGU-1-B-3-E | UNT/Whitman Creek RM 3.83 (Skifus Branch) | WVOG-65-B-2-C | 0.45011
Upper Guyandotte | Island Creek | 1023 | WV-OGU-1-B-3 | Whitman Creek | WVOG-65-B-2 | 0.82469
Upper Guyandotte | Island Creek | 1024 | WV-OGU-1-B-3-G | Pine Gap Branch | WVOG-65-B-2-D | 1.4559
Upper Guyandotte | Island Creek | 1025 | WV-OGU-1-B-3 | Whitman Creek | WVOG-65-B-2 | 2.8826
Upper Guyandotte | Island Creek | 1026 | WV-OGU-1-B | Copperas Mine Fork | WVOG-65-B | 0.55223
Upper Guyandotte | Island Creek | 1027 | WV-OGU-1-B-4 | Aldrich Branch | WVOG-65-B-3 | 2.8695
Upper Guyandotte | Island Creek | 1028 | WV-OGU-1-B | Copperas Mine Fork | WVOG-65-B | 1.0141
Upper Guyandotte | Island Creek | 1029 | WV-OGU-1-B-6 | Trace Fork | WVOG-65-B-4 | 2.9502
Upper Guyandotte | Island Creek | 1030 | WV-OGU-1-B-6-E | UNT/Trace Fork RM 2.95 | WVOG-65-B-4-G | 0.66743
Upper Guyandotte | Island Creek | 1031 | WV-OGU-1-B-6 | Trace Fork | WVOG-65-B-4 | 0.23179
Upper Guyandotte | Island Creek | 1032 | WV-OGU-1-B | Copperas Mine Fork | WVOG-65-B | 1.4066
Upper Guyandotte | Island Creek | 1033 | WV-OGU-1-B-8 | Curry Branch | WVOG-65-B-5 | 0.90566
Upper Guyandotte | Island Creek | 1034 | WV-OGU-1-B | Copperas Mine Fork | WVOG-65-B | 1.3271
Upper Guyandotte | Island Creek | 1035 | WV-OGU-1-B-11 | Cabin Branch | WVOG-65-B-7 | 2.1592
Upper Guyandotte | Island Creek | 1036 | WV-OGU-1-B | Copperas Mine Fork | WVOG-65-B | 0.71765
Upper Guyandotte | Island Creek | 1037 | WV-OGU-1-B-15 | Dingess Fork | WVOG-65-B-8 | 2.1171
Upper Guyandotte | Island Creek | 1038 | WV-OGU-1-B | Copperas Mine Fork | WVOG-65-B | 2.753
Upper Guyandotte | Island Creek | 1039 | WV-OGU-1 | Island Creek | WVOG-65 | 3.0919
Upper Guyandotte | Island Creek | 1040 | WV-OGU-1-H | Mill Creek | WVOG-65-C | 2.4343
Upper Guyandotte | Island Creek | 1041 | WV-OGU-1 | Island Creek | WVOG-65 | 2.2441
Upper Guyandotte | Island Creek | 1042 | WV-OGU-1-N | Steele Branch | WVOG-65-E | 1.9738
Upper Guyandotte | Island Creek | 1043 | WV-OGU-1 | Island Creek | WVOG-65 | 2.3455
Upper Guyandotte | Island Creek | 1044 | WV-OGU-1-Q | Middle Fork/Island Creek | WVOG-65-G | 5.0315
Upper Guyandotte | Island Creek | 1045 | WV-OGU-1 | Island Creek | WVOG-65 | 0.88469
Upper Guyandotte | Island Creek | 1046 | WV-OGU-1-T | Pine Creek | WVOG-65-H | 0.96455
Upper Guyandotte | Island Creek | 1047 | WV-OGU-1-T-1 | UNT/Pine Creek RM 0.96 |  | 1.2373
Upper Guyandotte | Island Creek | 1048 | WV-OGU-1-T | Pine Creek | WVOG-65-H | 2.3758
Upper Guyandotte | Island Creek | 1049 | WV-OGU-1-T-6 | Right Fork/Pine Creek | WVOG-65-H-1 | 0.46842
Upper Guyandotte | Island Creek | 1050 | WV-OGU-1-T-6-A | Little Right Fork | WVOG-65-H-1-A | 2.3836
Upper Guyandotte | Island Creek | 1051 | WV-OGU-1-T-6 | Right Fork/Pine Creek | WVOG-65-H-1 | 2.5399
Upper Guyandotte | Island Creek | 1052 | WV-OGU-1-T-6-I | Laurel Fork | WVOG-65-H-1-B | 1.5115
Upper Guyandotte | Island Creek | 1053 | WV-OGU-1-T-6-J | Tin Branch | WVOG-65-H-1-C | 1.0505
Upper Guyandotte | Island Creek | 1054 | WV-OGU-1-T | Pine Creek | WVOG-65-H | 1.0786
Upper Guyandotte | Island Creek | 1055 | WV-OGU-1-T-8 | Twin Branch | WVOG-65-H-2 | 0.36303
Upper Guyandotte | Island Creek | 1056 | WV-OGU-1-T | Pine Creek | WVOG-65-H | 1.0877
Upper Guyandotte | Island Creek | 1057 | WV-OGU-1-T-10 | Left Fork/Pine Creek | WVOG-65-H-3 | 2.0844
Upper Guyandotte | Island Creek | 1058 | WV-OGU-1-T | Pine Creek | WVOG-65-H | 0.45351
Upper Guyandotte | Island Creek | 1059 | WV-OGU-1-T-12 | UNT/Pine Creek RM 5.96 | WVOG-65-H-5 | 0.66137
Upper Guyandotte | Island Creek | 1060 | WV-OGU-1-T | Pine Creek | WVOG-65-H | 0.30561
Upper Guyandotte | Island Creek | 1061 | WV-OGU-1 | Island Creek | WVOG-65 | 0.47969
Upper Guyandotte | Island Creek | 1062 | WV-OGU-1-U | Rockhouse Branch | WVOG-65-I | 1.579
Upper Guyandotte | Island Creek | 1063 | WV-OGU-1 | Island Creek | WVOG-65 | 0.37449
Upper Guyandotte | Island Creek | 1064 | WV-OGU-1-V | Cow Creek | WVOG-65-J | 2.589
Upper Guyandotte | Island Creek | 1065 | WV-OGU-1-V-4 | Left Fork/Cow Creek | WVOG-65-J-3 | 2.1206
Upper Guyandotte | Island Creek | 1066 | WV-OGU-1-V | Cow Creek | WVOG-65-J | 2.7656
Upper Guyandotte | Island Creek | 1067 | WV-OGU-1-V-8 | UNT/Cow Creek RM 5.35 |  | 0.64684
Upper Guyandotte | Island Creek | 1068 | WV-OGU-1-V | Cow Creek | WVOG-65-J | 0.80205
Upper Guyandotte | Island Creek | 1069 | WV-OGU-1 | Island Creek | WVOG-65 | 1.5243
Upper Guyandotte | Island Creek | 1070 | WV-OGU-1-X | Littles Creek | WVOG-65-K | 3.4689
Upper Guyandotte | Island Creek | 1071 | WV-OGU-1 | Island Creek | WVOG-65 | 1.2512
Upper Guyandotte | Island Creek | 1072 | WV-OGU-1-Y | Conley Branch | WVOG-65-L | 3.4082
Upper Guyandotte | Island Creek | 1073 | WV-OGU-1 | Island Creek | WVOG-65 | 0.41262
Upper Guyandotte | Island Creek | 1074 | WV-OGU-1-Z | Lower Dempsey Branch | WVOG-65-L.5 | 1.1541
Upper Guyandotte | Island Creek | 1075 | WV-OGU-1 | Island Creek | WVOG-65 | 1.4841
Upper Guyandotte | Island Creek | 1076 | WV-OGU-1-AA | Left Fork/Island Creek | WVOG-65-M | 2.8643
Upper Guyandotte | Island Creek | 1077 | WV-OGU-1-AB | Right Fork/Island Creek | WVOG-65-N | 1.4589
Upper Guyandotte | Island Creek | 1078 | WV-OGU-1 | Island Creek | WVOG-65 | 0.24951
Upper Guyandotte | Island Creek | 1079 | WV-OGU-1-AC | Upper Dempsey Branch | WVOG-65-O | 0.96031
Upper Guyandotte | Island Creek | 1080 | WV-OGU-1 | Island Creek | WVOG-65 | 3.5959
Upper Guyandotte | Guyandotte River (Upper) | 2001 | WV-OGU | Guyandotte River (upper) | WVOG-up | 2.2906
Upper Guyandotte | Dingess Run | 2002 | WV-OGU-4 | Dingess Run | WVOG-68 | 1.4137
Upper Guyandotte | Dingess Run | 2003 | WV-OGU-4-A | Bandmill Hollow (Righthand Fork) | WVOG-68-A | 1.8072
Upper Guyandotte | Dingess Run | 2004 | WV-OGU-4-A-4 | UNT/Bandmill Hollow RM 1.84 | WVOG-68-A-4 | 1.4299
Upper Guyandotte | Dingess Run | 2005 | WV-OGU-4-A | Bandmill Hollow (Righthand Fork) | WVOG-68-A | 0.20987
Upper Guyandotte | Dingess Run | 2006 | WV-OGU-4 | Dingess Run | WVOG-68 | 0.57031
Upper Guyandotte | Dingess Run | 2007 | WV-OGU-4-B | Fort Branch | WVOG-68-B | 1.6258
Upper Guyandotte | Dingess Run | 2008 | WV-OGU-4 | Dingess Run | WVOG-68 | 1.9978
Upper Guyandotte | Dingess Run | 2009 | WV-OGU-4-E | Ethel Hollow | WVOG-68-E | 2.2611
Upper Guyandotte | Dingess Run | 2010 | WV-OGU-4-E-3 | Big Dark Hollow |  | 1.5656
Upper Guyandotte | Dingess Run | 2011 | WV-OGU-4-E-4 | Little Dark Hollow |  | 1.2496
Upper Guyandotte | Dingess Run | 2012 | WV-OGU-4 | Dingess Run | WVOG-68 | 0.74661
Upper Guyandotte | Dingess Run | 2013 | WV-OGU-4-G | Freeze Fork | WVOG-68-G | 1.0522
Upper Guyandotte | Dingess Run | 2014 | WV-OGU-4-G-1 | UNT/Freeze Fork RM 1.05 | WVOG-68-G-1 | 0.4111
Upper Guyandotte | Dingess Run | 2015 | WV-OGU-4-G | Freeze Fork | WVOG-68-G | 0.48911
Upper Guyandotte | Dingess Run | 2016 | WV-OGU-4 | Dingess Run | WVOG-68 | 1.46
Upper Guyandotte | Dingess Run | 2017 | WV-OGU-4-J | Georges Creek | WVOG-68-H | 1.0656
Upper Guyandotte | Dingess Run | 2018 | WV-OGU-4-J-1 | UNT/Georges Creek RM 1.07 | WVOG-68-H-1 | 0.4374
Upper Guyandotte | Dingess Run | 2019 | WV-OGU-4-J | Georges Creek | WVOG-68-H | 0.43318
Upper Guyandotte | Dingess Run | 2020 | WV-OGU-4-J-2 | UNT/Georges Creek RM 1.50 | WVOG-68-H-2 | 0.94657
Upper Guyandotte | Dingess Run | 2021 | WV-OGU-4-J | Georges Creek | WVOG-68-H | 1.4087
Upper Guyandotte | Dingess Run | 2022 | WV-OGU-4 | Dingess Run | WVOG-68 | 1.4989
Upper Guyandotte | Guyandotte River (Upper) | 2023 | WV-OGU | Guyandotte River (upper) | WVOG-up | 1.4286
Upper Guyandotte | Guyandotte River (Upper) | 2024 | WV-OGU-8 | Beech Branch | WVOG-69 | 1.171
Upper Guyandotte | Guyandotte River (Upper) | 2025 | WV-OGU | Guyandotte River (upper) | WVOG-up | 2.1944
Upper Guyandotte | Rum Creek | 2026 | WV-OGU-10 | Rum Creek | WVOG-70 | 1.4672
Upper Guyandotte | Rum Creek | 2027 | WV-OGU-10-B | Right Hand Fork/Rum Creek | WVOG-70-A | 1.5236
Upper Guyandotte | Rum Creek | 2028 | WV-OGU-10-B-2 | Burgess Branch | WVOG-70-A-1 | 0.90156
Upper Guyandotte | Rum Creek | 2029 | WV-OGU-10-B | Right Hand Fork/Rum Creek | WVOG-70-A | 2.6241
Upper Guyandotte | Rum Creek | 2030 | WV-OGU-10 | Rum Creek | WVOG-70 | 0.35042
Upper Guyandotte | Rum Creek | 2031 | WV-OGU-10-C | UNT/Rum Creek RM 1.83 | WVOG-70-A.2 | 0.34523
Upper Guyandotte | Rum Creek | 2032 | WV-OGU-10 | Rum Creek | WVOG-70 | 0.91055
Upper Guyandotte | Rum Creek | 2033 | WV-OGU-10-D | Slab Fork | WVOG-70-B | 1.3966
Upper Guyandotte | Rum Creek | 2034 | WV-OGU-10-D | Slab Fork | WVOG-70-B | 1.7103
Upper Guyandotte | Rum Creek | 2035 | WV-OGU-10 | Rum Creek | WVOG-70 | 2.446
Upper Guyandotte | Rum Creek | 2036 | WV-OGU-10-I | Cub Branch | WVOG-70-D | 1.364
Upper Guyandotte | Rum Creek | 2037 | WV-OGU-10 | Rum Creek | WVOG-70 | 1.9207
Upper Guyandotte | Rum Creek | 2038 | WV-OGU-10-J | Big Lick Branch | WVOG-70-E | 0.43369
Upper Guyandotte | Rum Creek | 2039 | WV-OGU-10 | Rum Creek | WVOG-70 | 1.9995
Upper Guyandotte | Guyandotte River (Upper) | 2040 | WV-OGU | Guyandotte River (upper) | WVOG-up | 2.5182
Upper Guyandotte | Guyandotte River (Upper) | 2041 | WV-OGU-16 | Camp Branch | WVOG-71.5 | 1.3698
Upper Guyandotte | Guyandotte River (Upper) | 2042 | WV-OGU | Guyandotte River (upper) | WVOG-up | 0.32217
Upper Guyandotte | Madison Branch | 2043 | WV-OGU-17 | Madison Branch | WVOG-72 | 0.66927
Upper Guyandotte | Madison Branch | 2044 | WV-OGU-17-A | UNT/Madison Branch RM 0.68 | WVOG-72-A | 0.54744
Upper Guyandotte | Madison Branch | 2045 | WV-OGU-17 | Madison Branch | WVOG-72 | 0.99579
Upper Guyandotte | Guyandotte River (Upper) | 2046 | WV-OGU | Guyandotte River (upper) | WVOG-up | 1.1837
Upper Guyandotte | Rich Creek | 2047 | WV-OGU-18 | Rich Creek | WVOG-73 | 0.57037
Upper Guyandotte | Rich Creek | 2048 | WV-OGU-18-A | Left Fork/Rich Creek | WVOG-73-A | 1.0215
Upper Guyandotte | Rich Creek | 2049 | WV-OGU-18-A-1 | UNT/Left Fork RM 1.02/Rich Creek | WVOG-73-A-1 | 0.68181
Upper Guyandotte | Rich Creek | 2050 | WV-OGU-18-A | Left Fork/Rich Creek | WVOG-73-A | 0.99109
Upper Guyandotte | Rich Creek | 2051 | WV-OGU-18 | Rich Creek | WVOG-73 | 2.9928
Upper Guyandotte | Rich Creek | 2052 | WV-OGU-18-G | Laurel Branch | WVOG-73-D | 0.92039
Upper Guyandotte | Rich Creek | 2053 | WV-OGU-18 | Rich Creek | WVOG-73 | 4.678
Upper Guyandotte | Guyandotte River (Upper) | 2054 | WV-OGU | Guyandotte River (upper) | WVOG-up | 0.71556
Upper Guyandotte | Guyandotte River (Upper) | 2055 | WV-OGU-21 | Pine Branch | WVOG-73.5 | 1.3054
Upper Guyandotte | Guyandotte River (Upper) | 2056 | WV-OGU | Guyandotte River (upper) | WVOG-up | 1.4556
Upper Guyandotte | Guyandotte River (Upper) | 2057 | WV-OGU-24 | Henry Hollow | WVOG-74 | 1.6488
Upper Guyandotte | Guyandotte River (Upper) | 2058 | WV-OGU | Guyandotte River (upper) | WVOG-up | 1.6685
Upper Guyandotte | Buffalo Creek | 2059 | WV-OGU-27 | Buffalo Creek | WVOG-75 | 1.7767
Upper Guyandotte | Buffalo Creek | 2060 | WV-OGU-27-B | Bingo Hollow |  | 1.5326
Upper Guyandotte | Buffalo Creek | 2061 | WV-OGU-27 | Buffalo Creek | WVOG-75 | 1.4918
Upper Guyandotte | Buffalo Creek | 2062 | WV-OGU-27-E | Right Fork/Buffalo Creek | WVOG-75-A | 1.1657
Upper Guyandotte | Buffalo Creek | 2063 | WV-OGU-27-E-1 | Perry Branch | WVOG-75-A-1 | 1.3846
Upper Guyandotte | Buffalo Creek | 2064 | WV-OGU-27-E | Right Fork/Buffalo Creek | WVOG-75-A | 1.9116
Upper Guyandotte | Buffalo Creek | 2065 | WV-OGU-27-E | Right Fork/Buffalo Creek | WVOG-75-A | 3.0887
Upper Guyandotte | Buffalo Creek | 2066 | WV-OGU-27-E-10 | Jordan Fork | WVOG-75-A-4 | 1.3391
Upper Guyandotte | Buffalo Creek | 2067 | WV-OGU-27-E | Right Fork/Buffalo Creek | WVOG-75-A | 2.1607
Upper Guyandotte | Buffalo Creek | 2068 | WV-OGU-27 | Buffalo Creek | WVOG-75 | 2.0238
Upper Guyandotte | Buffalo Creek | 2069 | WV-OGU-27-I | Proctor Hollow (Mudlick Branch) | WVOG-75-C.5 | 0.527
Upper Guyandotte | Buffalo Creek | 2070 | WV-OGU-27-I-1 | UNT/Proctor Hollow RM 0.54 | WVOG-75-C.5-1 | 0.83196
Upper Guyandotte | Buffalo Creek | 2071 | WV-OGU-27-I | Proctor Hollow (Mudlick Branch) | WVOG-75-C.5 | 1.0972
Upper Guyandotte | Buffalo Creek | 2072 | WV-OGU-27 | Buffalo Creek | WVOG-75 | 1.1059
Upper Guyandotte | Buffalo Creek | 2073 | WV-OGU-27-J | Robinette Branch | WVOG-75-D | 1.4747
Upper Guyandotte | Buffalo Creek | 2074 | WV-OGU-27 | Buffalo Creek | WVOG-75 | 2.111
Upper Guyandotte | Buffalo Creek | 2075 | WV-OGU-27-N | Cartwright Branch | WVOG-75-E | 0.98669
Upper Guyandotte | Buffalo Creek | 2076 | WV-OGU-27 | Buffalo Creek | WVOG-75 | 2.5941
Upper Guyandotte | Buffalo Creek | 2077 | WV-OGU-27-R | Dingess Branch | WVOG-75-H | 2.9033
Upper Guyandotte | Buffalo Creek | 2078 | WV-OGU-27 | Buffalo Creek | WVOG-75 | 0.90923
Upper Guyandotte | Buffalo Creek | 2079 | WV-OGU-27-T | Davy Branch | WVOG-75-I | 1.9774
Upper Guyandotte | Buffalo Creek | 2080 | WV-OGU-27 | Buffalo Creek | WVOG-75 | 1.0459
Upper Guyandotte | Buffalo Creek | 2081 | WV-OGU-27-U | Toney Fork | WVOG-75-J | 4.1956
Upper Guyandotte | Buffalo Creek | 2082 | WV-OGU-27 | Buffalo Creek | WVOG-75 | 0.51864
Upper Guyandotte | Buffalo Creek | 2083 | WV-OGU-27-W | Elklick Branch | WVOG-75-K | 0.89486
Upper Guyandotte | Buffalo Creek | 2084 | WV-OGU-27-W-1 | UNT/Elklick Branch RM 0.89 | WVOG-75-K-1 | 1.1998
Upper Guyandotte | Buffalo Creek | 2085 | WV-OGU-27-W | Elklick Branch | WVOG-75-K | 1.143
Upper Guyandotte | Buffalo Creek | 2086 | WV-OGU-27 | Buffalo Creek | WVOG-75 | 1.7541
Upper Guyandotte | Buffalo Creek | 2087 | WV-OGU-27-Y | Lee Fork | WVOG-75-L | 0.065074
Upper Guyandotte | Buffalo Creek | 2088 | WV-OGU-27-Y-1 | Middle Fork/Buffalo Creek | WVOG-75-L-1 | 2.2337
Upper Guyandotte | Buffalo Creek | 2089 | WV-OGU-27-Y | Lee Fork | WVOG-75-L | 1.6501
Upper Guyandotte | Buffalo Creek | 2090 | WV-OGU-27 | Buffalo Creek | WVOG-75 | 3.7957
Upper Guyandotte | Guyandotte River (Upper) | 2091 | WV-OGU | Guyandotte River (upper) | WVOG-up | 0.99421
Upper Guyandotte | Huff Creek | 2092 | WV-OGU-28 | Huff Creek | WVOG-76 | 2.112
Upper Guyandotte | Huff Creek | 2093 | WV-OGU-28-C | Big Springs Branch | WVOG-76-C | 3.2716
Upper Guyandotte | Huff Creek | 2094 | WV-OGU-28 | Huff Creek | WVOG-76 | 2.6997
Upper Guyandotte | Huff Creek | 2095 | WV-OGU-28-G | Sandlick Branch | WVOG-76-F | 2.0963
Upper Guyandotte | Huff Creek | 2096 | WV-OGU-28 | Huff Creek | WVOG-76 | 2.0443
Upper Guyandotte | Huff Creek | 2097 | WV-OGU-28-L | Lick Branch | WVOG-76-I | 1.5022
Upper Guyandotte | Huff Creek | 2098 | WV-OGU-28 | Huff Creek | WVOG-76 | 1.0683
Upper Guyandotte | Huff Creek | 2099 | WV-OGU-28-N | Beech Branch | WVOG-76-K | 1.7628
Upper Guyandotte | Huff Creek | 2100 | WV-OGU-28 | Huff Creek | WVOG-76 | 1.6747
Upper Guyandotte | Huff Creek | 2101 | WV-OGU-28-Q | Toney Fork | WVOG-76-L | 3.0955
Upper Guyandotte | Huff Creek | 2102 | WV-OGU-28-Q | Toney Fork | WVOG-76-L | 1.0062
Upper Guyandotte | Huff Creek | 2103 | WV-OGU-28 | Huff Creek | WVOG-76 | 0.9392
Upper Guyandotte | Huff Creek | 2104 | WV-OGU-28-S | Paynter Branch | WVOG-76-M | 0.40679
Upper Guyandotte | Huff Creek | 2105 | WV-OGU-28-S-1 | Elk Trace Branch | WVOG-76-M-1 | 1.4923
Upper Guyandotte | Huff Creek | 2106 | WV-OGU-28-S | Paynter Branch | WVOG-76-M | 0.69784
Upper Guyandotte | Huff Creek | 2107 | WV-OGU-28-S-2 | UNT/Paynter Branch RM 1.10 |  | 1.302
Upper Guyandotte | Huff Creek | 2108 | WV-OGU-28-S | Paynter Branch | WVOG-76-M | 0.44257
Upper Guyandotte | Huff Creek | 2109 | WV-OGU-28-S-3 | Cub Trace Branch | WVOG-76-M-2 | 0.17949
Upper Guyandotte | Huff Creek | 2110 | WV-OGU-28-S | Paynter Branch | WVOG-76-M | 0.31564
Upper Guyandotte | Huff Creek | 2111 | WV-OGU-28-S-4 | UNT/Paynter Branch RM 1.86 | WVOG-76-M-3 | 0.79648
Upper Guyandotte | Huff Creek | 2112 | WV-OGU-28-S | Paynter Branch | WVOG-76-M | 0.68426
Upper Guyandotte | Huff Creek | 2113 | WV-OGU-28 | Huff Creek | WVOG-76 | 2.8838
Upper Guyandotte | Huff Creek | 2114 | WV-OGU-28-W | Road Branch | WVOG-76-O | 1.3316
Upper Guyandotte | Huff Creek | 2115 | WV-OGU-28-W-2 | Riggins Branch | WVOG-76-O-1 | 0.12257
Upper Guyandotte | Huff Creek | 2116 | WV-OGU-28-W | Road Branch | WVOG-76-O | 0.42862
Upper Guyandotte | Huff Creek | 2117 | WV-OGU-28-W-4 | UNT/Road Branch RM 1.79 | WVOG-76-O-3 | 0.55404
Upper Guyandotte | Huff Creek | 2118 | WV-OGU-28-W | Road Branch | WVOG-76-O | 0.7417
Upper Guyandotte | Huff Creek | 2119 | WV-OGU-28 | Huff Creek | WVOG-76 | 0.90997
Upper Guyandotte | Huff Creek | 2120 | WV-OGU-28-Z | Sycamore Creek | WVOG-76-P | 2.3683
Upper Guyandotte | Huff Creek | 2121 | WV-OGU-28 | Huff Creek | WVOG-76 | 2.1897
Upper Guyandotte | Huff Creek | 2122 | WV-OGU-28-AE | Straight Fork | WVOG-76-U | 2.9503
Upper Guyandotte | Huff Creek | 2123 | WV-OGU-28 | Huff Creek | WVOG-76 | 1.2791
Upper Guyandotte | Huff Creek | 2124 | WV-OGU-28-AG | Brushy Fork | WVOG-76-W | 2.2647
Upper Guyandotte | Huff Creek | 2125 | WV-OGU-28 | Huff Creek | WVOG-76 | 2.8454
Upper Guyandotte | Rockhouse Creek | 2126 | WV-OGU-29 | Rockhouse Creek | WVOG-77 | 1.1269
Upper Guyandotte | Rockhouse Creek | 2127 | WV-OGU-29-A | Spring Branch | WVOG-77-A | 0.55553
Upper Guyandotte | Rockhouse Creek | 2128 | WV-OGU-29-A-1 | UNT/Spring Branch RM 0.56 |  | 0.70679
Upper Guyandotte | Rockhouse Creek | 2129 | WV-OGU-29-A | Spring Branch | WVOG-77-A | 0.95295
Upper Guyandotte | Rockhouse Creek | 2130 | WV-OGU-29 | Rockhouse Creek | WVOG-77 | 0.53636
Upper Guyandotte | Rockhouse Creek | 2131 | WV-OGU-29-B | Oldhouse Branch | WVOG-77-A.5 | 1.086
Upper Guyandotte | Rockhouse Creek | 2132 | WV-OGU-29 | Rockhouse Creek | WVOG-77 | 0.54521
Upper Guyandotte | Rockhouse Creek | 2133 | WV-OGU-29-C | Lefthand Fork/Rockhouse Creek | WVOG-77-D | 2.9225
Upper Guyandotte | Rockhouse Creek | 2134 | WV-OGU-29-D | Lick Branch | WVOG-77-B | 1.4909
Upper Guyandotte | Rockhouse Creek | 2135 | WV-OGU-29 | Rockhouse Creek | WVOG-77 | 2.0943
Upper Guyandotte | Guyandotte River (Upper) | 2136 | WV-OGU | Guyandotte River (upper) | WVOG-up | 2.7864
Upper Guyandotte | Sandlick Creek | 2137 | WV-OGU-31 | Sandlick Creek | WVOG-78 | 0.76601
Upper Guyandotte | Sandlick Creek | 2138 | WV-OGU-31-A | Right Fork/Sandlick Creek | WVOG-78-A | 1.3003
Upper Guyandotte | Sandlick Creek | 2139 | WV-OGU-31 | Sandlick Creek | WVOG-78 | 2.5515
Upper Guyandotte | Guyandotte River (Upper) | 2140 | WV-OGU | Guyandotte River (upper) | WVOG-up | 2.0663
Upper Guyandotte | Elk Creek | 2141 | WV-OGU-34 | Elk Creek | WVOG-80 | 1.9186
Upper Guyandotte | Elk Creek | 2142 | WV-OGU-34-D | Moore Fork | WVOG-80-C | 1.5691
Upper Guyandotte | Elk Creek | 2143 | WV-OGU-34 | Elk Creek | WVOG-80 | 0.61577
Upper Guyandotte | Elk Creek | 2144 | WV-OGU-34-F | Right Hand Fork/Elk Creek | WVOG-80-E | 2.8154
Upper Guyandotte | Elk Creek | 2145 | WV-OGU-34 | Elk Creek | WVOG-80 | 3.2861
Upper Guyandotte | Elk Creek | 2146 | WV-OGU-34-M | Stonecoal Branch | WVOG-80-I | 1.6953
Upper Guyandotte | Elk Creek | 2147 | WV-OGU-34 | Elk Creek | WVOG-80 | 2.1751
Upper Guyandotte | Guyandotte River (Upper) | 2148 | WV-OGU | Guyandotte River (upper) | WVOG-up | 0.83423
Upper Guyandotte | Spice Creek | 2149 | WV-OGU-36 | Spice Creek | WVOG-82 | 1.9065
Upper Guyandotte | Guyandotte River (Upper) | 2150 | WV-OGU | Guyandotte River (upper) | WVOG-up | 1.0961
Upper Guyandotte | Sylvia Branch | 2151 | WV-OGU-38 | Sylvia Branch | WVOG-84 | 1.4905
Upper Guyandotte | Guyandotte River (Upper) | 2152 | WV-OGU | Guyandotte River (upper) | WVOG-up | 2.3191
Upper Guyandotte | Guyandotte River (Upper) | 2153 | WV-OGU-42 | Canebrake Branch | WVOG-86 | 1.7463
Upper Guyandotte | Guyandotte River (Upper) | 2154 | WV-OGU | Guyandotte River (upper) | WVOG-up | 1.9139
Upper Guyandotte | Harrys Branch | 2155 | WV-OGU-45 | Harrys Branch | WVOG-87 | 2.8964
Upper Guyandotte | Guyandotte River (Upper) | 2156 | WV-OGU | Guyandotte River (upper) | WVOG-up | 0.87105
Upper Guyandotte | Stafford Branch | 2157 | WV-OGU-46 | Stafford Branch | WVOG-88 | 1.452
Upper Guyandotte | Guyandotte River (Upper) | 2158 | WV-OGU | Guyandotte River (upper) | WVOG-up | 0.43924
Upper Guyandotte | Gilbert Creek | 2159 | WV-OGU-47 | Gilbert Creek | WVOG-89 | 1.1206
Upper Guyandotte | Gilbert Creek | 2160 | WV-OGU-47-A | Skillet Creek | WVOG-89-A | 2.5487
Upper Guyandotte | Gilbert Creek | 2161 | WV-OGU-47 | Gilbert Creek | WVOG-89 | 1.1984
Upper Guyandotte | Gilbert Creek | 2162 | WV-OGU-47-B | Horsepen Creek | WVOG-89-B | 0.39093
Upper Guyandotte | Gilbert Creek | 2163 | WV-OGU-47-B-1 | Lower Pete Branch | WVOG-89-B-0.3 | 1.0998
Upper Guyandotte | Gilbert Creek | 2164 | WV-OGU-47-B | Horsepen Creek | WVOG-89-B | 1.2606
Upper Guyandotte | Gilbert Creek | 2165 | WV-OGU-47-B-3 | Browning Fork | WVOG-89-B-1 | 1.7648
Upper Guyandotte | Gilbert Creek | 2166 | WV-OGU-47-B-3-E | Right Fork/Browning Fork | WVOG-89-B-1-B | 1.5288
Upper Guyandotte | Gilbert Creek | 2167 | WV-OGU-47-B-3 | Browning Fork | WVOG-89-B-1 | 2.8138
Upper Guyandotte | Gilbert Creek | 2168 | WV-OGU-47-B | Horsepen Creek | WVOG-89-B | 2.9234
Upper Guyandotte | Gilbert Creek | 2169 | WV-OGU-47-B-12 | Donaldson Branch | WVOG-89-B-6 | 1.0442
Upper Guyandotte | Gilbert Creek | 2170 | WV-OGU-47-B | Horsepen Creek | WVOG-89-B | 2.2475
Upper Guyandotte | Gilbert Creek | 2171 | WV-OGU-47 | Gilbert Creek | WVOG-89 | 1.8836
Upper Guyandotte | Gilbert Creek | 2172 | WV-OGU-47-F | Adams Fork | WVOG-89-C.3 | 0.64284
Upper Guyandotte | Gilbert Creek | 2173 | WV-OGU-47 | Gilbert Creek | WVOG-89 | 3.2753
Upper Guyandotte | Gilbert Creek | 2174 | WV-OGU-47-K | Lefthand Fork/Gilbert Creek | WVOG-89-F | 2.3444
Upper Guyandotte | Gilbert Creek | 2175 | WV-OGU-47-L | Right Fork/Gilbert Creek | WVOG-89-E | 1.5623
Upper Guyandotte | Guyandotte River (Upper) | 2176 | WV-OGU | Guyandotte River (upper) | WVOG-up | 2.1174
Upper Guyandotte | Neds Branch | 2177 | WV-OGU-48 | Neds Branch | WVOG-90 | 2.2386
Upper Guyandotte | Guyandotte River (Upper) | 2178 | WV-OGU | Guyandotte River (upper) | WVOG-up | 1.9051
Upper Guyandotte | Guyandotte River (Upper) | 2179 | WV-OGU-52 | White Oak Branch | WVOG-91 | 1.6379
Upper Guyandotte | Guyandotte River (Upper) | 2180 | WV-OGU | Guyandotte River (upper) | WVOG-up | 1.0847
Upper Guyandotte | Little Huff Creek | 2181 | WV-OGU-54 | Little Huff Creek | WVOG-92 | 1.6472
Upper Guyandotte | Little Huff Creek | 2182 | WV-OGU-54-C | Little Cub Creek | WVOG-92-B | 1.1287
Upper Guyandotte | Little Huff Creek | 2183 | WV-OGU-54-C | Little Cub Creek | WVOG-92-B | 0.57174
Upper Guyandotte | Little Huff Creek | 2184 | WV-OGU-54-C-5 | Trace Fork | WVOG-92-B-1 | 1.7911
Upper Guyandotte | Little Huff Creek | 2185 | WV-OGU-54-C | Little Cub Creek | WVOG-92-B | 1.2749
Upper Guyandotte | Little Huff Creek | 2186 | WV-OGU-54-C-9 | Harless Fork | WVOG-92-B-5 | 1.0644
Upper Guyandotte | Little Huff Creek | 2187 | WV-OGU-54-C-10 | Sugarcamp Fork | WVOG-92-B-4 | 0.51747
Upper Guyandotte | Little Huff Creek | 2188 | WV-OGU-54 | Little Huff Creek | WVOG-92 | 0.61788
Upper Guyandotte | Little Huff Creek | 2189 | WV-OGU-54-D | Lizard Creek | WVOG-92-C | 1.5292
Upper Guyandotte | Little Huff Creek | 2190 | WV-OGU-54 | Little Huff Creek | WVOG-92 | 2.1792
Upper Guyandotte | Little Huff Creek | 2191 | WV-OGU-54 | Little Huff Creek | WVOG-92 | 1.0607
Upper Guyandotte | Little Huff Creek | 2192 | WV-OGU-54-I | Nelson Branch | WVOG-92-G | 1.7083
Upper Guyandotte | Little Huff Creek | 2193 | WV-OGU-54 | Little Huff Creek | WVOG-92 | 0.81617
Upper Guyandotte | Little Huff Creek | 2194 | WV-OGU-54-K | Muzzle Creek | WVOG-92-I | 0.76187
Upper Guyandotte | Little Huff Creek | 2195 | WV-OGU-54-K-1 | Right Fork/Muzzle Creek | WVOG-92-I-1 | 1.8122
Upper Guyandotte | Little Huff Creek | 2196 | WV-OGU-54-K | Muzzle Creek | WVOG-92-I | 1.8962
Upper Guyandotte | Little Huff Creek | 2197 | WV-OGU-54-K-4 | Ikes Fork | WVOG-92-I-3 | 1.3451
Upper Guyandotte | Little Huff Creek | 2198 | WV-OGU-54-K | Muzzle Creek | WVOG-92-I | 1.3444
Upper Guyandotte | Little Huff Creek | 2199 | WV-OGU-54 | Little Huff Creek | WVOG-92 | 1.2929
Upper Guyandotte | Little Huff Creek | 2200 | WV-OGU-54-M | Buffalo Creek | WVOG-92-K | 2.0894
Upper Guyandotte | Little Huff Creek | 2201 | WV-OGU-54-M-3 | Kezee Fork | WVOG-92-K-1 | 0.73644
Upper Guyandotte | Little Huff Creek | 2202 | WV-OGU-54-M | Buffalo Creek | WVOG-92-K | 1.1339
Upper Guyandotte | Little Huff Creek | 2203 | WV-OGU-54 | Little Huff Creek | WVOG-92 | 1.0239
Upper Guyandotte | Little Huff Creek | 2204 | WV-OGU-54-O | Suke Creek | WVOG-92-M | 2.928
Upper Guyandotte | Little Huff Creek | 2205 | WV-OGU-54 | Little Huff Creek | WVOG-92 | 0.87154
Upper Guyandotte | Little Huff Creek | 2206 | WV-OGU-54-P | Defeat Branch | WVOG-92-N | 1.8847
Upper Guyandotte | Little Huff Creek | 2207 | WV-OGU-54 | Little Huff Creek | WVOG-92 | 1.1654
Upper Guyandotte | Little Huff Creek | 2208 | WV-OGU-54-T | Pad Fork | WVOG-92-Q | 1.5635
Upper Guyandotte | Little Huff Creek | 2209 | WV-OGU-54-T-5 | Righthand Fork/Pad Fork | WVOG-92-Q-1 | 2.2851
Upper Guyandotte | Little Huff Creek | 2210 | WV-OGU-54-T | Pad Fork | WVOG-92-Q | 2.6207
Upper Guyandotte | Little Huff Creek | 2211 | WV-OGU-54 | Little Huff Creek | WVOG-92 | 4.9501
Upper Guyandotte | Guyandotte River (Upper) | 2212 | WV-OGU | Guyandotte River (upper) | WVOG-up | 0.28788
Upper Guyandotte | Big Cub Creek | 2301 | WV-OGU-62 | Big Cub Creek | WVOG-96 | 0.39317
Upper Guyandotte | Big Cub Creek | 2302 | WV-OGU-62-C | Sturgeon Branch | WVOG-96-A | 1.609
Upper Guyandotte | Big Cub Creek | 2303 | WV-OGU-62 | Big Cub Creek | WVOG-96 | 0.86427
Upper Guyandotte | Big Cub Creek | 2304 | WV-OGU-62-G | Road Branch | WVOG-96-B | 1.134
Upper Guyandotte | Big Cub Creek | 2305 | WV-OGU-62-G-2 | UNT/Road Branch RM 1.13 | WVOG-96-B-2 | 0.48253
Upper Guyandotte | Big Cub Creek | 2306 | WV-OGU-62-G | Road Branch | WVOG-96-B | 0.23509
Upper Guyandotte | Big Cub Creek | 2307 | WV-OGU-62 | Big Cub Creek | WVOG-96 | 0.26387
Upper Guyandotte | Big Cub Creek | 2308 | WV-OGU-62-H | Elk Trace Branch | WVOG-96-C | 2.1336
Upper Guyandotte | Big Cub Creek | 2309 | WV-OGU-62 | Big Cub Creek | WVOG-96 | 0.43451
Upper Guyandotte | Big Cub Creek | 2310 | WV-OGU-62-I | Sycamore Branch | WVOG-96-D | 2.6088
Upper Guyandotte | Big Cub Creek | 2311 | WV-OGU-62 | Big Cub Creek | WVOG-96 | 2.1603
Upper Guyandotte | Big Cub Creek | 2312 | WV-OGU-62-O | Toler Hollow | WVOG-96-F | 1.1653
Upper Guyandotte | Big Cub Creek | 2313 | WV-OGU-62 | Big Cub Creek | WVOG-96 | 0.65861
Upper Guyandotte | Big Cub Creek | 2314 | WV-OGU-62-S | McDonald Fork | WVOG-96-H | 0.44828
Upper Guyandotte | Big Cub Creek | 2315 | WV-OGU-62 | Big Cub Creek | WVOG-96 | 2.8128
Upper Guyandotte | Long Branch | 2401 | WV-OGU-65 | Long Branch | WVOG-97 | 2.5439
Upper Guyandotte | Guyandotte River (Upper) | 2501 | WV-OGU-66 | Big Branch | WVOG-98 | 0.3876
Upper Guyandotte | Guyandotte River (Upper) | 2502 | WV-OGU-66-A | UNT/Big Branch RM 0.54 |  | 1.8538
Upper Guyandotte | Guyandotte River (Upper) | 2503 | WV-OGU-66 | Big Branch | WVOG-98 | 2.0839
Upper Guyandotte | Guyandotte River (Upper) | 2601 | WV-OGU | Guyandotte River (upper) | WVOG-up | 2.9237
Upper Guyandotte | Reedy Branch | 2602 | WV-OGU-68 | Reedy Branch | WVOG-99 | 2.4013
Upper Guyandotte | Guyandotte River (Upper) | 2603 | WV-OGU | Guyandotte River (upper) | WVOG-up | 1.312
Upper Guyandotte | Clear Fork | 3001 | WV-OGU-70 | Clear Fork | WVOGC | 2.7825
Upper Guyandotte | Clear Fork | 3002 | WV-OGU-70-E | Cedar Creek | WVOGC-4 | 2.1827
Upper Guyandotte | Clear Fork | 3003 | WV-OGU-70 | Clear Fork | WVOGC | 1.9549
Upper Guyandotte | Clear Fork | 3004 | WV-OGU-70-F | Laurel Branch | WVOGC-5 | 2.1924
Upper Guyandotte | Clear Fork | 3005 | WV-OGU-70 | Clear Fork | WVOGC | 3.768
Upper Guyandotte | Reedy Branch | 3006 | WV-OGU-70-L | Reedy Branch | WVOGC-8 | 3.2183
Upper Guyandotte | Clear Fork | 3007 | WV-OGU-70 | Clear Fork | WVOGC | 1.3412
Upper Guyandotte | Clear Fork | 3008 | WV-OGU-70-N | McDonald Mill Creek | WVOGC-10 | 4.2389
Upper Guyandotte | Clear Fork | 3009 | WV-OGU-70 | Clear Fork | WVOGC | 2.207
Upper Guyandotte | Lower Road Branch | 3010 | WV-OGU-70-S | Lower Road Branch | WVOGC-12 | 2.5099
Upper Guyandotte | Clear Fork | 3011 | WV-OGU-70 | Clear Fork | WVOGC | 1.867
Upper Guyandotte | Clear Fork | 3012 | WV-OGU-70-W | Dry Branch | WVOGC-15 | 2.0061
Upper Guyandotte | Clear Fork | 3013 | WV-OGU-70 | Clear Fork | WVOGC | 1.1894
Upper Guyandotte | Laurel Fork | 3014 | WV-OGU-70-X | Laurel Fork | WVOGC-16 | 4.4161
Upper Guyandotte | Laurel Fork | 3015 | WV-OGU-70-X-6 | Coon Branch | WVOGC-16-B | 0.36099
Upper Guyandotte | Laurel Fork | 3016 | WV-OGU-70-X-6-C | Chestnut Flats Branch | WVOGC-16-B-1 | 1.054
Upper Guyandotte | Laurel Fork | 3017 | WV-OGU-70-X-6 | Coon Branch | WVOGC-16-B | 1.6777
Upper Guyandotte | Laurel Fork | 3018 | WV-OGU-70-X | Laurel Fork | WVOGC-16 | 1.9732
Upper Guyandotte | Laurel Fork | 3019 | WV-OGU-70-X-10 | Cabin Branch | WVOGC-16-C | 1.9635
Upper Guyandotte | Laurel Fork | 3020 | WV-OGU-70-X-11 | Elkins Branch | WVOGC-16-D | 1.7491
Upper Guyandotte | Laurel Fork | 3021 | WV-OGU-70-X | Laurel Fork | WVOGC-16 | 1.6745
Upper Guyandotte | Laurel Fork | 3022 | WV-OGU-70-X-13 | Acord Branch | WVOGC-16-E | 2.1717
Upper Guyandotte | Laurel Fork | 3023 | WV-OGU-70-X | Laurel Fork | WVOGC-16 | 2.8101
Upper Guyandotte | Laurel Fork | 3024 | WV-OGU-70-X-19 | Glen Fork | WVOGC-16-J | 0.55943
Upper Guyandotte | Laurel Fork | 3025 | WV-OGU-70-X-19-A | Tom Bailey Branch | WVOGC-16-J-1 | 1.9932
Upper Guyandotte | Laurel Fork | 3026 | WV-OGU-70-X-19 | Glen Fork | WVOGC-16-J | 3.1328
Upper Guyandotte | Laurel Fork | 3027 | WV-OGU-70-X | Laurel Fork | WVOGC-16 | 1.9887
Upper Guyandotte | Laurel Fork | 3028 | WV-OGU-70-X-23 | Laurel Branch | WVOGC-16-K | 3.2606
Upper Guyandotte | Laurel Fork | 3029 | WV-OGU-70-X | Laurel Fork | WVOGC-16 | 2.9521
Upper Guyandotte | Laurel Fork | 3030 | WV-OGU-70-X-27 | Milam Fork | WVOGC-16-M | 3.379
Upper Guyandotte | Laurel Fork | 3031 | WV-OGU-70-X-27-H | UNT/Milam Fork RM 3.38 |  | 1.612
Upper Guyandotte | Laurel Fork | 3032 | WV-OGU-70-X-27 | Milam Fork | WVOGC-16-M | 2.5341
Upper Guyandotte | Laurel Fork | 3033 | WV-OGU-70-X | Laurel Fork | WVOGC-16 | 1.5347
Upper Guyandotte | Laurel Fork | 3034 | WV-OGU-70-X-32 | White Oak Branch | WVOGC-16-N | 1.9107
Upper Guyandotte | Laurel Fork | 3035 | WV-OGU-70-X | Laurel Fork | WVOGC-16 | 1.3328
Upper Guyandotte | Laurel Fork | 3036 | WV-OGU-70-X-36 | Trough Fork | WVOGC-16-P | 2.145
Upper Guyandotte | Laurel Fork | 3037 | WV-OGU-70-X-36-H | Upper Big Branch | WVOGC-16-P-4 | 1.5409
Upper Guyandotte | Laurel Fork | 3038 | WV-OGU-70-X-36 | Trough Fork | WVOGC-16-P | 1.8755
Upper Guyandotte | Laurel Fork | 3039 | WV-OGU-70-X | Laurel Fork | WVOGC-16 | 2.7648
Upper Guyandotte | Laurel Fork | 3040 | WV-OGU-70-X-47 | Franks Fork | WVOGC-16-U | 1.8186
Upper Guyandotte | Laurel Fork | 3041 | WV-OGU-70-X | Laurel Fork | WVOGC-16 | 2.9665
Upper Guyandotte | Clear Fork | 3042 | WV-OGU-70 | Clear Fork | WVOGC | 2.724
Upper Guyandotte | Toney Fork | 3043 | WV-OGU-70-AC | Toney Fork | WVOGC-19 | 4.0202
Upper Guyandotte | Toney Fork | 3044 | WV-OGU-70-AC | Toney Fork | WVOGC-19 | 2.7391
Upper Guyandotte | Clear Fork | 3045 | WV-OGU-70 | Clear Fork | WVOGC | 3.0117
Upper Guyandotte | Clear Fork | 3046 | WV-OGU-70 | Clear Fork | WVOGC | 2.114
Upper Guyandotte | Crane Fork | 3047 | WV-OGU-70-AM | Crane Fork | WVOGC-26 | 4.5064
Upper Guyandotte | Clear Fork | 3048 | WV-OGU-70 | Clear Fork | WVOGC | 1.6734
Upper Guyandotte | Clear Fork | 3049 | WV-OGU-70-AP | Rockhouse Fork | WVOGC-27 | 2.818
Upper Guyandotte | Clear Fork | 3050 | WV-OGU-70 | Clear Fork | WVOGC | 2.4746
Upper Guyandotte | Clear Fork | 3051 | WV-OGU-70-AW | Knob Fork | WVOGC-28 | 2.3183
Upper Guyandotte | Clear Fork | 3052 | WV-OGU-70 | Clear Fork | WVOGC | 2.4346
Upper Guyandotte | Guyandotte River (Upper) | 4001 | WV-OGU | Guyandotte River (upper) | WVOG-up | 0.65534
Upper Guyandotte | Guyandotte River (Upper) | 4002 | WV-OGU-73 | Brickle Branch | WVOG-102 | 1.6733
Upper Guyandotte | Guyandotte River (Upper) | 4003 | WV-OGU | Guyandotte River (upper) | WVOG-up | 2.1436
Upper Guyandotte | Horse Creek | 4004 | WV-OGU-77 | Horse Creek | WVOG-105 | 0.096349
Upper Guyandotte | Horse Creek | 4005 | WV-OGU-77-A | Trace Fork | WVOG-105-A | 2.15
Upper Guyandotte | Horse Creek | 4006 | WV-OGU-77 | Horse Creek | WVOG-105 | 0.70897
Upper Guyandotte | Horse Creek | 4007 | WV-OGU-77-B | Hound Fork | WVOG-105-B | 0.30054
Upper Guyandotte | Horse Creek | 4008 | WV-OGU-77-B-1 | UNT/Hound Fork RM 0.31 | WVOG-105-B-1 | 0.93853
Upper Guyandotte | Horse Creek | 4009 | WV-OGU-77-B | Hound Fork | WVOG-105-B | 1.4084
Upper Guyandotte | Horse Creek | 4010 | WV-OGU-77 | Horse Creek | WVOG-105 | 2.3293
Upper Guyandotte | Guyandotte River (Upper) | 4011 | WV-OGU | Guyandotte River (upper) | WVOG-up | 2.3296
Upper Guyandotte | Little Cub Creek | 4012 | WV-OGU-81 | Little Cub Creek | WVOG-108 | 3.8094
Upper Guyandotte | Guyandotte River (Upper) | 4013 | WV-OGU | Guyandotte River (upper) | WVOG-up | 1.3985
Upper Guyandotte | Indian Creek | 4014 | WV-OGU-84 | Indian Creek | WVOG-110 | 2.4762
Upper Guyandotte | Indian Creek | 4015 | WV-OGU-84-D | Brier Creek | WVOG-110-A | 1.1528
Upper Guyandotte | Indian Creek | 4016 | WV-OGU-84-D-2 | Trace Fork | WVOG-110-A-1 | 2.6944
Upper Guyandotte | Indian Creek | 4017 | WV-OGU-84-D | Brier Creek | WVOG-110-A | 1.4436
Upper Guyandotte | Indian Creek | 4018 | WV-OGU-84-D-6 | Marsh Fork | WVOG-110-A-2 | 2.0835
Upper Guyandotte | Indian Creek | 4019 | WV-OGU-84-D | Brier Creek | WVOG-110-A | 2.5973
Upper Guyandotte | Indian Creek | 4020 | WV-OGU-84 | Indian Creek | WVOG-110 | 1.7935
Upper Guyandotte | Indian Creek | 4021 | WV-OGU-84-F | Shop Branch | WVOG-110-B | 1.7409
Upper Guyandotte | Indian Creek | 4022 | WV-OGU-84 | Indian Creek | WVOG-110 | 0.99944
Upper Guyandotte | Indian Creek | 4023 | WV-OGU-84-H | Mile Branch | WVOG-110-C | 1.5948
Upper Guyandotte | Indian Creek | 4024 | WV-OGU-84 | Indian Creek | WVOG-110 | 3.2073
Upper Guyandotte | Indian Creek | 4025 | WV-OGU-84-P | Wolf Pen Branch | WVOG-110-G | 2.8997
Upper Guyandotte | Indian Creek | 4026 | WV-OGU-84-Q | Lick Branch | WVOG-110-H | 1.8754
Upper Guyandotte | Indian Creek | 4027 | WV-OGU-84 | Indian Creek | WVOG-110 | 0.53422
Upper Guyandotte | Indian Creek | 4028 | WV-OGU-84-R | Turkeywallow Branch | WVOG-110-I | 1.4337
Upper Guyandotte | Indian Creek | 4029 | WV-OGU-84 | Indian Creek | WVOG-110 | 1.3868
Upper Guyandotte | Indian Creek | 4030 | WV-OGU-84-U | Nancy Fork | WVOG-110-J | 2.2189
Upper Guyandotte | Indian Creek | 4031 | WV-OGU-84-U-6 | Jacky Fork | WVOG-110-J-2 | 1.0153
Upper Guyandotte | Indian Creek | 4032 | WV-OGU-84-U-7 | Stanley Fork | WVOG-110-J-1 | 1.2962
Upper Guyandotte | Indian Creek | 4033 | WV-OGU-84 | Indian Creek | WVOG-110 | 0.7441
Upper Guyandotte | Indian Creek | 4034 | WV-OGU-84-X | UNT/Indian Creek RM 11.15 | WVOG-110-K.3 | 1.6065
Upper Guyandotte | Indian Creek | 4035 | WV-OGU-84 | Indian Creek | WVOG-110 | 2.4584
Upper Guyandotte | Indian Creek | 4036 | WV-OGU-84-AC | White Oak Branch | WVOG-110-M | 1.9871
Upper Guyandotte | Indian Creek | 4037 | WV-OGU-84 | Indian Creek | WVOG-110 | 2.1737
Upper Guyandotte | Indian Creek | 4038 | WV-OGU-84-AI | Fort Branch | WVOG-110-O | 2.487
Upper Guyandotte | Indian Creek | 4039 | WV-OGU-84 | Indian Creek | WVOG-110 | 2.1067
Upper Guyandotte | Indian Creek | 4040 | WV-OGU-84 | Indian Creek | WVOG-110 | 2.3103
Upper Guyandotte | Guyandotte River (Upper) | 4041 | WV-OGU | Guyandotte River (upper) | WVOG-up | 2.2442
Upper Guyandotte | Guyandotte River (Upper) | 4042 | WV-OGU-88 | Doublecamp Branch | WVOG-113 | 1.4826
Upper Guyandotte | Guyandotte River (Upper) | 4043 | WV-OGU | Guyandotte River (upper) | WVOG-up | 1.4949
Upper Guyandotte | Guyandotte River (Upper) | 4044 | WV-OGU-93 | Shannon Mill Creek | WVOG-116 | 3.0461
Upper Guyandotte | Guyandotte River (Upper) | 4045 | WV-OGU | Guyandotte River (upper) | WVOG-up | 1.111
Upper Guyandotte | Turkey Creek | 4046 | WV-OGU-94 | Turkey Creek | WVOG-118 | 0.79106
Upper Guyandotte | Turkey Creek | 4047 | WV-OGU-94-B | Right Fork/Turkey Creek | WVOG-118-A | 3.1803
Upper Guyandotte | Turkey Creek | 4048 | WV-OGU-94 | Turkey Creek | WVOG-118 | 3.9889
Upper Guyandotte | Guyandotte River (Upper) | 4049 | WV-OGU | Guyandotte River (upper) | WVOG-up | 1.7949
Upper Guyandotte | Skin Fork | 4050 | WV-OGU-95 | Skin Fork | WVOG-119 | 0.74903
Upper Guyandotte | Skin Fork | 4051 | WV-OGU-95-A | Left Fork/Skin Fork | WVOG-119-A | 2.7359
Upper Guyandotte | Skin Fork | 4052 | WV-OGU-95 | Skin Fork | WVOG-119 | 3.0429
Upper Guyandotte | Guyandotte River (Upper) | 4053 | WV-OGU | Guyandotte River (upper) | WVOG-up | 1.428
Upper Guyandotte | Big Branch | 4054 | WV-OGU-97 | Big Branch | WVOG-120 | 1.5375
Upper Guyandotte | Big Branch | 4055 | WV-OGU-97-C | UNT/Big Branch RM 1.54 | WVOG-120-C | 0.70997
Upper Guyandotte | Big Branch | 4056 | WV-OGU-97 | Big Branch | WVOG-120 | 0.56321
Upper Guyandotte | Guyandotte River (Upper) | 4057 | WV-OGU | Guyandotte River (upper) | WVOG-up | 7.1232
Upper Guyandotte | Rockcastle Creek | 4058 | WV-OGU-107 | Rockcastle Creek | WVOG-123 | 0.44569
Upper Guyandotte | Rockcastle Creek | 4059 | WV-OGU-107-A | Bearhole Fork | WVOG-123-A | 0.92748
Upper Guyandotte | Rockcastle Creek | 4060 | WV-OGU-107-A-1 | Bird Branch | WVOG-123-A-1 | 0.99125
Upper Guyandotte | Rockcastle Creek | 4061 | WV-OGU-107-A | Bearhole Fork | WVOG-123-A | 0.60614
Upper Guyandotte | Rockcastle Creek | 4062 | WV-OGU-107-A-2 | Lefthand Fork/Bearhole Fork | WVOG-123-A-2 | 1.1858
Upper Guyandotte | Rockcastle Creek | 4063 | WV-OGU-107-A | Bearhole Fork | WVOG-123-A | 2.32
Upper Guyandotte | Rockcastle Creek | 4064 | WV-OGU-107-A-7 | UNT/Bearhole Fork RM 3.85 |  | 1.0033
Upper Guyandotte | Rockcastle Creek | 4065 | WV-OGU-107-A | Bearhole Fork | WVOG-123-A | 2.1468
Upper Guyandotte | Rockcastle Creek | 4066 | WV-OGU-107 | Rockcastle Creek | WVOG-123 | 1.4012
Upper Guyandotte | Rockcastle Creek | 4067 | WV-OGU-107-C | Gulf Branch | WVOG-123-B | 2.0235
Upper Guyandotte | Rockcastle Creek | 4068 | WV-OGU-107 | Rockcastle Creek | WVOG-123 | 1.7729
Upper Guyandotte | Rockcastle Creek | 4069 | WV-OGU-107-F | Marsh Fork | WVOG-123-C | 2.5259
Upper Guyandotte | Rockcastle Creek | 4070 | WV-OGU-107 | Rockcastle Creek | WVOG-123 | 0.71021
Upper Guyandotte | Rockcastle Creek | 4071 | WV-OGU-107-G | Coon Fork | WVOG-123-D | 2.0921
Upper Guyandotte | Rockcastle Creek | 4072 | WV-OGU-107 | Rockcastle Creek | WVOG-123 | 1.3413
Upper Guyandotte | Rockcastle Creek | 4073 | WV-OGU-107-J | Left Fork/Rockcastle Creek | WVOG-123-E | 3.1142
Upper Guyandotte | Rockcastle Creek | 4074 | WV-OGU-107 | Rockcastle Creek | WVOG-123 | 2.0141
Upper Guyandotte | Pinnacle Creek | 4075 | WV-OGU-108 | Pinnacle Creek | WVOG-124 | 0.79264
Upper Guyandotte | Pinnacle Creek | 4076 | WV-OGU-108-B | Baldwin Branch | WVOG-124-A | 2.2844
Upper Guyandotte | Pinnacle Creek | 4077 | WV-OGU-108 | Pinnacle Creek | WVOG-124 | 1.7644
Upper Guyandotte | Pinnacle Creek | 4078 | WV-OGU-108-C | Lambert Branch | WVOG-124-B | 2.665
Upper Guyandotte | Pinnacle Creek | 4079 | WV-OGU-108 | Pinnacle Creek | WVOG-124 | 2.5076
Upper Guyandotte | Pinnacle Creek | 4080 | WV-OGU-108-K | Smith Branch | WVOG-124-D | 0.69654
Upper Guyandotte | Pinnacle Creek | 4081 | WV-OGU-108 | Pinnacle Creek | WVOG-124 | 0.532
Upper Guyandotte | Pinnacle Creek | 4082 | WV-OGU-108-M | Little White Oak Creek | WVOG-124-E | 1.3599
Upper Guyandotte | Pinnacle Creek | 4083 | WV-OGU-108-M-3 | Sulphur Branch | WVOG-124-E-0.5 | 2.0068
Upper Guyandotte | Pinnacle Creek | 4084 | WV-OGU-108-M | Little White Oak Creek | WVOG-124-E | 0.50016
Upper Guyandotte | Pinnacle Creek | 4085 | WV-OGU-108-M-4 | Jenny Branch | WVOG-124-E-1 | 0.668
Upper Guyandotte | Pinnacle Creek | 4086 | WV-OGU-108-M-4-A | UNT/Jenny Branch RM 0.67 | WVOG-124-E-1-A | 0.81903
Upper Guyandotte | Pinnacle Creek | 4087 | WV-OGU-108-M-4 | Jenny Branch | WVOG-124-E-1 | 1.1619
Upper Guyandotte | Pinnacle Creek | 4088 | WV-OGU-108-M | Little White Oak Creek | WVOG-124-E | 1.5147
Upper Guyandotte | Pinnacle Creek | 4089 | WV-OGU-108 | Pinnacle Creek | WVOG-124 | 0.57967
Upper Guyandotte | Pinnacle Creek | 4090 | WV-OGU-108-N | Cedar Branch | WVOG-124-F | 1.498
Upper Guyandotte | Pinnacle Creek | 4091 | WV-OGU-108 | Pinnacle Creek | WVOG-124 | 3.2114
Upper Guyandotte | Pinnacle Creek | 4092 | WV-OGU-108-T | Laurel Branch/Pinnacle Creek | WVOG-124-H | 2.0835
Upper Guyandotte | Pinnacle Creek | 4093 | WV-OGU-108 | Pinnacle Creek | WVOG-124 | 1.1717
Upper Guyandotte | Pinnacle Creek | 4094 | WV-OGU-108-U | Spider Creek | WVOG-124-I | 3.7335
Upper Guyandotte | Pinnacle Creek | 4095 | WV-OGU-108 | Pinnacle Creek | WVOG-124 | 3.6767
Upper Guyandotte | Pinnacle Creek | 4096 | WV-OGU-108-Z | White Oak Branch | WVOG-124-J | 0.57501
Upper Guyandotte | Pinnacle Creek | 4097 | WV-OGU-108-Z-1 | Payne Branch | WVOG-124-J-1 | 1.373
Upper Guyandotte | Pinnacle Creek | 4098 | WV-OGU-108-Z-1-C | UNT/Payne Branch RM 1.37 | WVOG-124-J-1-C | 0.40527
Upper Guyandotte | Pinnacle Creek | 4099 | WV-OGU-108-Z-1 | Payne Branch | WVOG-124-J-1 | 0.81186
Upper Guyandotte | Pinnacle Creek | 4100 | WV-OGU-108-Z | White Oak Branch | WVOG-124-J | 2.7198
Upper Guyandotte | Pinnacle Creek | 4101 | WV-OGU-108 | Pinnacle Creek | WVOG-124 | 2.947
Upper Guyandotte | Pinnacle Creek | 4102 | WV-OGU-108-AD | Beartown Fork | WVOG-124-N | 3.31
Upper Guyandotte | Pinnacle Creek | 4103 | WV-OGU-108-AD | Beartown Fork | WVOG-124-N | 3.6195
Upper Guyandotte | Pinnacle Creek | 4104 | WV-OGU-108 | Pinnacle Creek | WVOG-124 | 1.5098
Upper Guyandotte | Pinnacle Creek | 4105 | WV-OGU-108-AJ | Little Pinnacle Creek | WVOG-124-P | 3.4684
Upper Guyandotte | Pinnacle Creek | 4106 | WV-OGU-108 | Pinnacle Creek | WVOG-124 | 1.7739
Upper Guyandotte | Pinnacle Creek | 4107 | WV-OGU-108 | Pinnacle Creek | WVOG-124 | 5.5909
Upper Guyandotte | Guyandotte River (Upper) | 5001 | WV-OGU | Guyandotte River (upper) | WVOG-up | 2.9051
Upper Guyandotte | Sugar Run | 5002 | WV-OGU-111 | Sugar Run | WVOG-125 | 2.1088
Upper Guyandotte | Guyandotte River (Upper) | 5003 | WV-OGU | Guyandotte River (upper) | WVOG-up | 2.7192
Upper Guyandotte | Guyandotte River (Upper) | 5004 | WV-OGU | Guyandotte River (upper) | WVOG-up | 1.3626
Upper Guyandotte | Cabin Creek | 5005 | WV-OGU-118 | Cabin Creek | WVOG-127 | 1.7989
Upper Guyandotte | Cabin Creek | 5006 | WV-OGU-118-C | Meadow Fork | WVOG-127-B | 2.947
Upper Guyandotte | Cabin Creek | 5007 | WV-OGU-118 | Cabin Creek | WVOG-127 | 1.2872
Upper Guyandotte | Cabin Creek | 5008 | WV-OGU-118-F | Jackson Branch | WVOG-127-C | 1.3848
Upper Guyandotte | Cabin Creek | 5009 | WV-OGU-118 | Cabin Creek | WVOG-127 | 0.72729
Upper Guyandotte | Cabin Creek | 5010 | WV-OGU-118-G | Marsh Fork | WVOG-127-D | 1.1939
Upper Guyandotte | Cabin Creek | 5011 | WV-OGU-118-G | Marsh Fork | WVOG-127-D | 2.3897
Upper Guyandotte | Cabin Creek | 5012 | WV-OGU-118-H | Black Fork | WVOG-127-E | 3.0048
Upper Guyandotte | Guyandotte River (Upper) | 5013 | WV-OGU | Guyandotte River (upper) | WVOG-up | 0.78071
Upper Guyandotte | Joe Branch | 5014 | WV-OGU-119 | Joe Branch | WVOG-128 | 1.6646
Upper Guyandotte | Long Branch | 5015 | WV-OGU-120 | Long Branch | WVOG-129 | 2.112
Upper Guyandotte | Guyandotte River (Upper) | 5016 | WV-OGU | Guyandotte River (upper) | WVOG-up | 1.5316
Upper Guyandotte | Guyandotte River (Upper) | 5017 | WV-OGU-124 | Still Run | WVOG-130 | 0.98968
Upper Guyandotte | Long Branch | 5018 | WV-OGU-124-D | UNT/Still Run RM 1.00 | WVOG-130-A.2 | 2.1756
Upper Guyandotte | Guyandotte River (Upper) | 5019 | WV-OGU-124 | Still Run | WVOG-130 | 4.7467
Upper Guyandotte | Guyandotte River (Upper) | 5020 | WV-OGU | Guyandotte River (upper) | WVOG-up | 2.5085
Upper Guyandotte | Barkers Creek | 5021 | WV-OGU-128 | Barkers Creek | WVOG-131 | 2.2834
Upper Guyandotte | Barkers Creek | 5022 | WV-OGU-128-E | Hickory Branch | WVOG-131-B | 1.9526
Upper Guyandotte | Barkers Creek | 5023 | WV-OGU-128 | Barkers Creek | WVOG-131 | 0.97947
Upper Guyandotte | Barkers Creek | 5024 | WV-OGU-128-G | Mill Branch | WVOG-131-C | 2.553
Upper Guyandotte | Barkers Creek | 5025 | WV-OGU-128 | Barkers Creek | WVOG-131 | 0.71428
Upper Guyandotte | Barkers Creek | 5026 | WV-OGU-128-J | Lambert Branch | WVOG-131-E | 2.4588
Upper Guyandotte | Barkers Creek | 5027 | WV-OGU-128 | Barkers Creek | WVOG-131 | 1.0251
Upper Guyandotte | Barkers Creek | 5028 | WV-OGU-128-K | Gooney Otter Creek | WVOG-131-F | 2.5019
Upper Guyandotte | Barkers Creek | 5029 | WV-OGU-128-K-5 | Jims Branch | WVOG-131-F-1 | 1.3115
Upper Guyandotte | Barkers Creek | 5030 | WV-OGU-128-K-6 | Noseman Branch | WVOG-131-F-2 | 2.3387
Upper Guyandotte | Barkers Creek | 5031 | WV-OGU-128-K | Gooney Otter Creek | WVOG-131-F | 1.1421
Upper Guyandotte | Barkers Creek | 5032 | WV-OGU-128-K-9 | UNT/Gooney Otter Creek RM 3.64 | WVOG-131-F-5 | 3.3618
Upper Guyandotte | Barkers Creek | 5033 | WV-OGU-128-K | Gooney Otter Creek | WVOG-131-F | 3.4527
Upper Guyandotte | Barkers Creek | 5034 | WV-OGU-128 | Barkers Creek | WVOG-131 | 0.88299
Upper Guyandotte | Barkers Creek | 5035 | WV-OGU-128-L | UNT/Barkers Creek RM 5.89 |  | 2.4153
Upper Guyandotte | Barkers Creek | 5036 | WV-OGU-128 | Barkers Creek | WVOG-131 | 2.074
Upper Guyandotte | Barkers Creek | 5037 | WV-OGU-128-O | Milam Fork | WVOG-131-I | 3.9154
Upper Guyandotte | Barkers Creek | 5038 | WV-OGU-128-O | Milam Fork | WVOG-131-I | 2.2391
Upper Guyandotte | Barkers Creek | 5039 | WV-OGU-128 | Barkers Creek | WVOG-131 | 0.74337
Upper Guyandotte | Barkers Creek | 5040 | WV-OGU-128-P | UNT/Barkers Creek RM 8.71 | WVOG-131-J | 0.93151
Upper Guyandotte | Barkers Creek | 5041 | WV-OGU-128 | Barkers Creek | WVOG-131 | 1.2023
Upper Guyandotte | Barkers Creek | 5042 | WV-OGU-128-Q | UNT/Barkers Creek RM 9.91 |  | 1.046
Upper Guyandotte | Barkers Creek | 5043 | WV-OGU-128 | Barkers Creek | WVOG-131 | 2.2761
Upper Guyandotte | Barkers Creek | 5044 | WV-OGU-128-U | UNT/Barkers Creek RM 12.19 |  | 1.764
Upper Guyandotte | Barkers Creek | 5045 | WV-OGU-128 | Barkers Creek | WVOG-131 | 2.2018
Upper Guyandotte | Guyandotte River (Upper) | 5046 | WV-OGU | Guyandotte River (upper) | WVOG-up | 2.3592
Upper Guyandotte | Slab Fork | 5047 | WV-OGU-132 | Slab Fork | WVOG-134 | 3.2669
Upper Guyandotte | Slab Fork | 5048 | WV-OGU-132-E | Cedar Creek | WVOG-134-B | 0.23155
Upper Guyandotte | Slab Fork | 5049 | WV-OGU-132-E-1 | Right Fork/Cedar Creek | WVOG-134-B-1 | 2.4329
Upper Guyandotte | Slab Fork | 5050 | WV-OGU-132-E | Cedar Creek | WVOG-134-B | 3.1545
Upper Guyandotte | Slab Fork | 5051 | WV-OGU-132 | Slab Fork | WVOG-134 | 2.8983
Upper Guyandotte | Slab Fork | 5052 | WV-OGU-132-H | Marsh Fork | WVOG-134-C | 1.5423
Upper Guyandotte | Slab Fork | 5053 | WV-OGU-132-H-3 | UNT/Marsh Fork RM 1.54 |  | 2.1679
Upper Guyandotte | Slab Fork | 5054 | WV-OGU-132-H | Marsh Fork | WVOG-134-C | 2.4786
Upper Guyandotte | Slab Fork | 5055 | WV-OGU-132 | Slab Fork | WVOG-134 | 1.1195
Upper Guyandotte | Slab Fork | 5056 | WV-OGU-132-J | Measle Fork | WVOG-134-D | 3.3967
Upper Guyandotte | Slab Fork | 5057 | WV-OGU-132 | Slab Fork | WVOG-134 | 0.66967
Upper Guyandotte | Slab Fork | 5058 | WV-OGU-132-L | UNT/Slab Fork RM 7.96 | WVOG-134-D.5 | 1.1046
Upper Guyandotte | Slab Fork | 5059 | WV-OGU-132 | Slab Fork | WVOG-134 | 0.91141
Upper Guyandotte | Slab Fork | 5060 | WV-OGU-132-M | Old Slab Fork | WVOG-134-E | 3.4545
Upper Guyandotte | Slab Fork | 5061 | WV-OGU-132 | Slab Fork | WVOG-134 | 1.2051
Upper Guyandotte | Slab Fork | 5062 | WV-OGU-132-P | Grave Fork | WVOG-134-G | 2.7845
Upper Guyandotte | Slab Fork | 5063 | WV-OGU-132 | Slab Fork | WVOG-134 | 1.2645
Upper Guyandotte | Slab Fork | 5064 | WV-OGU-132-V | Burnt Fork | WVOG-134-H | 1.2206
Upper Guyandotte | Slab Fork | 5065 | WV-OGU-132-V-3 | Richardson Branch | WVOG-134-H-1 | 2.5318
Upper Guyandotte | Slab Fork | 5066 | WV-OGU-132-V | Burnt Fork | WVOG-134-H | 2.0239
Upper Guyandotte | Slab Fork | 5067 | WV-OGU-132 | Slab Fork | WVOG-134 | 1.1173
Upper Guyandotte | Slab Fork | 5068 | WV-OGU-132-Y | Low Gap Branch | WVOG-134-I | 3.0088
Upper Guyandotte | Slab Fork | 5069 | WV-OGU-132 | Slab Fork | WVOG-134 | 3.2257
Upper Guyandotte | Guyandotte River (Upper) | 5070 | WV-OGU | Guyandotte River (upper) | WVOG-up | 3.3945
Upper Guyandotte | Guyandotte River (Upper) | 5071 | WV-OGU | Guyandotte River (upper) | WVOG-up | 0.81519
Upper Guyandotte | Allen Creek | 5072 | WV-OGU-136 | Allen Creek | WVOG-135 | 2.5206
Upper Guyandotte | Allen Creek | 5073 | WV-OGU-136-D | Left Fork/Allen Creek | WVOG-135-A | 2.6768
Upper Guyandotte | Allen Creek | 5074 | WV-OGU-136 | Allen Creek | WVOG-135 | 5.9997
Upper Guyandotte | Guyandotte River (Upper) | 5075 | WV-OGU | Guyandotte River (upper) | WVOG-up | 1.9638
Upper Guyandotte | Big Branch | 5076 | WV-OGU-138 | Big Branch | WVOG-136 | 0.49139
Upper Guyandotte | Big Branch | 5077 | WV-OGU-138 | Big Branch | WVOG-136 | 1.9318
Upper Guyandotte | Guyandotte River (Upper) | 5078 | WV-OGU | Guyandotte River (upper) | WVOG-up | 2.0788
Upper Guyandotte | Devils Fork | 5079 | WV-OGU-140 | Devils Fork | WVOG-137 | 1.8712
Upper Guyandotte | Devils Fork | 5080 | WV-OGU-140-C | Beetree Branch | WVOG-137-A | 3.0732
Upper Guyandotte | Devils Fork | 5081 | WV-OGU-140 | Devils Fork | WVOG-137 | 1.3272
Upper Guyandotte | Devils Fork | 5082 | WV-OGU-140-F | UNT/Devils Fork RM 3.20 |  | 2.5539
Upper Guyandotte | Devils Fork | 5083 | WV-OGU-140 | Devils Fork | WVOG-137 | 1.8058
Upper Guyandotte | Devils Fork | 5084 | WV-OGU-140-J | Wiley Spring Branch | WVOG-137-C | 0.49962
Upper Guyandotte | Devils Fork | 5085 | WV-OGU-140-J-1 | UNT/Wiley Spring Branch RM 0.50 |  | 3.2387
Upper Guyandotte | Devils Fork | 5086 | WV-OGU-140-J | Wiley Spring Branch | WVOG-137-C | 1.9464
Upper Guyandotte | Devils Fork | 5087 | WV-OGU-140-J-4 | Richland Hollow | WVOG-137-C-2 | 2.2151
Upper Guyandotte | Devils Fork | 5088 | WV-OGU-140-J | Wiley Spring Branch | WVOG-137-C | 2.1879
Upper Guyandotte | Devils Fork | 5089 | WV-OGU-140-K | Bluff Fork | WVOG-137-B | 0.16758
Upper Guyandotte | Devils Fork | 5090 | WV-OGU-140-K-1 | UNT/Bluff Fork RM 0.17 | WVOG-137-B-0.1 | 0.70536
Upper Guyandotte | Devils Fork | 5091 | WV-OGU-140-K | Bluff Fork | WVOG-137-B | 2.4233
Upper Guyandotte | Devils Fork | 5092 | WV-OGU-140-K-6 | Lefthand Fork/Bluff Fork | WVOG-137-B-1 | 3.2959
Upper Guyandotte | Devils Fork | 5093 | WV-OGU-140-K | Bluff Fork | WVOG-137-B | 1.1341
Upper Guyandotte | Guyandotte River (Upper) | 5094 | WV-OGU | Guyandotte River (upper) | WVOG-up | 0.48402
Upper Guyandotte | Stonecoal Creek | 5095 | WV-OGU-141 | Stonecoal Creek | WVOG-139 | 1.2211
Upper Guyandotte | Stonecoal Creek | 5096 | WV-OGU-141-B | Tommy Creek | WVOG-139-A | 0.94677
Upper Guyandotte | Stonecoal Creek | 5097 | WV-OGU-141-B | Tommy Creek | WVOG-139-A | 1.9169
Upper Guyandotte | Stonecoal Creek | 5098 | WV-OGU-141-B-4 | Bragg Branch | WVOG-139-A-1 | 3.4851
Upper Guyandotte | Stonecoal Creek | 5099 | WV-OGU-141-B | Tommy Creek | WVOG-139-A | 0.84504
Upper Guyandotte | Stonecoal Creek | 5100 | WV-OGU-141-B-8 | Lefthand Fork/Tommy Creek | WVOG-139-A-3 | 2.855
Upper Guyandotte | Stonecoal Creek | 5101 | WV-OGU-141-B | Tommy Creek | WVOG-139-A | 2.178
Upper Guyandotte | Stonecoal Creek | 5102 | WV-OGU-141-B | Tommy Creek | WVOG-139-A | 2.1601
Upper Guyandotte | Stonecoal Creek | 5103 | WV-OGU-141-B | Tommy Creek | WVOG-139-A | 2.0353
Upper Guyandotte | Stonecoal Creek | 5104 | WV-OGU-141 | Stonecoal Creek | WVOG-139 | 2.0751
Upper Guyandotte | Stonecoal Creek | 5105 | WV-OGU-141-G | Riffe Branch | WVOG-139-B | 4.0352
Upper Guyandotte | Stonecoal Creek | 5106 | WV-OGU-141 | Stonecoal Creek | WVOG-139 | 1.1031
Upper Guyandotte | Stonecoal Creek | 5107 | WV-OGU-141-H | Farley Branch | WVOG-139-C | 2.8553
Upper Guyandotte | Stonecoal Creek | 5108 | WV-OGU-141 | Stonecoal Creek | WVOG-139 | 2.3838
Upper Guyandotte | Stonecoal Creek | 5109 | WV-OGU-141-L | Pines Creek | WVOG-139-D | 4.2136
Upper Guyandotte | Stonecoal Creek | 5110 | WV-OGU-141 | Stonecoal Creek | WVOG-139 | 4.598
Upper Guyandotte | Winding Gulf | 5111 | WV-OGU-142 | Winding Gulf | WVOG-138 | 2.2673
Upper Guyandotte | Winding Gulf | 5112 | WV-OGU-142-D | UNT/Winding Gulf RM 2.27 |  | 2.0448
Upper Guyandotte | Winding Gulf | 5113 | WV-OGU-142 | Winding Gulf | WVOG-138 | 0.36967
Upper Guyandotte | Winding Gulf | 5114 | WV-OGU-142-E | Berry Branch | WVOG-138-A | 3.0103
Upper Guyandotte | Winding Gulf | 5115 | WV-OGU-142 | Winding Gulf | WVOG-138 | 2.9691
Upper Guyandotte | Winding Gulf | 5116 | WV-OGU-142-I | Alderson Branch | WVOG-138-D | 2.0223
Upper Guyandotte | Winding Gulf | 5117 | WV-OGU-142 | Winding Gulf | WVOG-138 | 0.97516
Upper Guyandotte | Winding Gulf | 5118 | WV-OGU-142-K | Mullens Branch | WVOG-138-E | 1.4067
Upper Guyandotte | Winding Gulf | 5119 | WV-OGU-142 | Winding Gulf | WVOG-138 | 1.2124
Upper Guyandotte | Winding Gulf | 5120 | WV-OGU-142 | Winding Gulf | WVOG-138 | 3.6958
Upper Guyandotte | Winding Gulf | 5121 | WV-OGU-142-V | West Fork/Winding Gulf | WVOG-138-G | 2.6595
Upper Guyandotte | Winding Gulf | 5122 | WV-OGU-142 | Winding Gulf | WVOG-138 | 4.0744

## Kellys Subs (hidden)
subbasin | B_Value | R_Value | Area | B_UAL | R_UAL | R Value | Area
2217 | 1.2026 | 0.28646 | 76.7501 | 0.015669 | 0.0037324 | 315.3142 | 15563.3996
2202 | 0.59737 | 0.30397 | 49.0782 | 0.012172 | 0.0061935
2205 | 1.0555 | 0.49179 | 95.2073 | 0.011086 | 0.0051655 |  | Sed Ref
2233 | 0.98415 | 0.50904 | 89.597 | 0.010984 | 0.0056815 |  | 466.902
2209 | 14.3805 | 0.52485 | 97.4075 | 0.14763 | 0.0053882
2229 | 1.5579 | 0.60918 | 96.3596 | 0.016168 | 0.0063219
2228 | 3.9553 | 0.62561 | 50.5271 | 0.078282 | 0.012382
2206 | 3.5654 | 0.66721 | 66.6597 | 0.053487 | 0.010009
2219 | 1.1582 | 0.69012 | 123.9206 | 0.0093465 | 0.005569
2204 | 3.2397 | 0.76898 | 69.2915 | 0.046754 | 0.011098
2241 | 21.8084 | 0.77139 | 123.3691 | 0.17677 | 0.0062527
2268 | 2.7163 | 0.79785 | 120.8427 | 0.022478 | 0.0066024
2207 | 2.8437 | 0.81761 | 142.1693 | 0.020002 | 0.005751
2251 | 3.0768 | 0.85131 | 148.8543 | 0.02067 | 0.0057191
2210 | 4.3465 | 0.8558 | 97.966 | 0.044367 | 0.0087357
2236 | 2.4476 | 0.86173 | 138.8991 | 0.017622 | 0.006204
2208 | 5.0154 | 0.90688 | 91.9476 | 0.054546 | 0.009863
2226 | 4.8058 | 0.96509 | 104.6158 | 0.045937 | 0.0092251
2263 | 2.9399 | 0.99077 | 152.3772 | 0.019294 | 0.0065021
2227 | 2.1371 | 1.0412 | 173.8105 | 0.012295 | 0.0059903
2221 | 1.4137 | 1.1051 | 201.7091 | 0.0070084 | 0.0054789
2216 | 3.9019 | 1.1211 | 158.0653 | 0.024685 | 0.0070927
2211 | 4.0171 | 1.1527 | 183.6376 | 0.021875 | 0.006277
2254 | 33.5587 | 1.1688 | 179.4656 | 0.18699 | 0.0065125
2246 | 9.9446 | 1.2035 | 50.6281 | 0.19643 | 0.023772
2259 | 4.0478 | 1.2387 | 191.0023 | 0.021192 | 0.0064854
2232 | 5.2918 | 1.2411 | 169.1468 | 0.031285 | 0.0073377
2242 | 3.715 | 1.2673 | 206.4961 | 0.01799 | 0.006137
2225 | 2.6577 | 1.3533 | 221.622 | 0.011992 | 0.0061062
2274 | 7.9675 | 1.4016 | 321.7225 | 0.024765 | 0.0043565
2224 | 7.4337 | 1.4175 | 150.186 | 0.049497 | 0.0094382
2245 | 13.5681 | 1.4967 | 238.2568 | 0.056947 | 0.0062818
2218 | 2.0366 | 1.5282 | 274.0074 | 0.0074325 | 0.0055774
2267 | 6.3884 | 1.5382 | 227.6104 | 0.028067 | 0.006758
2212 | 4.2814 | 1.5789 | 246.1036 | 0.017397 | 0.0064157
2258 | 16.4848 | 1.6685 | 8.6058 | 1.9155 | 0.19388
2255 | 5.3834 | 1.7111 | 261.6117 | 0.020578 | 0.0065404
2257 | 5.3765 | 1.7696 | 282.3817 | 0.01904 | 0.0062666
2260 | 16.0931 | 1.9678 | 105.4641 | 0.15259 | 0.018659
2273 | 9.207 | 1.9882 | 280.8709 | 0.03278 | 0.0070788
2240 | 6.7939 | 2.0659 | 315.3094 | 0.021547 | 0.006552
2271 | 10.8748 | 2.0785 | 270.5767 | 0.040191 | 0.0076816
2248 | 6.3392 | 2.0843 | 323.8241 | 0.019576 | 0.0064367
2250 | 18.0443 | 2.1673 | 160.156 | 0.11267 | 0.013532
2262 | 17.1738 | 2.1807 | 122.2138 | 0.14052 | 0.017843
2253 | 20.9333 | 2.2303 | 340.8323 | 0.061418 | 0.0065436
2234 | 8.6609 | 2.2649 | 335.3064 | 0.02583 | 0.0067546
2261 | 16.7293 | 2.4453 | 182.3111 | 0.091763 | 0.013413
2223 | 8.5084 | 2.6072 | 400.4509 | 0.021247 | 0.0065106
2256 | 24.7241 | 2.8077 | 192.6916 | 0.12831 | 0.014571
2264 | 13.6723 | 2.8534 | 397.3948 | 0.034405 | 0.0071803
2214 | 11.8397 | 3.0003 | 438.2286 | 0.027017 | 0.0068464
2230 | 8.326 | 3.0709 | 478.0372 | 0.017417 | 0.006424
2266 | 14.2715 | 3.4931 | 504.2537 | 0.028302 | 0.0069272
2272 | 34.8029 | 3.6865 | 117.1452 | 0.29709 | 0.03147
2244 | 32.7932 | 4.8011 | 530.7781 | 0.061783 | 0.0090454
2269 | 21.6682 | 5.0426 | 723.1556 | 0.029963 | 0.0069731
2247 | 17.8558 | 5.4201 | 782.1136 | 0.02283 | 0.0069301
2238 | 22.2166 | 5.9789 | 851.8226 | 0.026081 | 0.007019
2252 | 60.3118 | 6.079 | 76.7872 | 0.78544 | 0.079167
2270 | 54.9161 | 6.6337 | 271.07 | 0.20259 | 0.024472
2265 | 54.7052 | 6.7148 | 268.7049 | 0.20359 | 0.02499
2239 | 78.8678 | 8.0135 | 38.9005 | 2.0274 | 0.206
2249 | 124.8693 | 13.6798 | 310.8784 | 0.40167 | 0.044004
2231 | 147.8004 | 14.9835 | 53.1943 | 2.7785 | 0.28168
2235 | 148.2585 | 15.154 | 77.4164 | 1.9151 | 0.19575
2237 | 144.326 | 15.1888 | 178.2834 | 0.80953 | 0.085195
2222 | 154.9856 | 16.0707 | 129.927 | 1.1929 | 0.12369
2220 | 165.9614 | 16.7117 | 27.628 | 6.007 | 0.60488
2215 | 159.0943 | 16.7276 | 180.8194 | 0.87985 | 0.09251
2213 | 163.5718 | 17.5332 | 149.6704 | 1.0929 | 0.11715
2201 | 172.4916 | 18.1339 | 55.8514 | 3.0884 | 0.32468
2203 | 1834.5666 | 18.6512 | 13.0677 | 140.3891 | 1.4273
2243 | 188.8474 | 21.505 | 196.355 | 0.96177 | 0.10952