## DeMinStandards
60CSR9 (effective 12/2/2021)
|  |  | Value Basis4 |  | Value Basis4 |  | Value Basis4
|  | Residential |  | Industrial |  | Ground
|  | Soil1,3 |  | Soil1,3 |  | Water2,3
CONTAMINANT | CAS No. | (mg/kg) |  | (mg/kg) |  | (ug/L)
Acetaldehyde | 75-07-0 | 12 | c | 370 | nc | 2.6 | c
Acetochlor | 34256-82-1 | 1300 | nc | 16000 | nc | 350 | nc
Acetone | 67-64-1 | 61000 | nc | 110000 | Csat | 14000 | nc
Acetonitrile | 75-05-8 | 870 | nc | 3700 | nc | 130 | nc
Acetophenone | 98-86-2 | 2500 | Csat | 2500 | Csat | 1900 | nc
Acrolein | 107-02-8 | 0.15 | nc | 0.65 | nc | 0.042 | nc
Acrylamide | 79-06-1 | 0.24 | c | 46 | c | 0.05 | c
Acrylonitrile | 107-13-1 | 0.27 | c | 12 | c | 0.052 | c
Alachlor | 15972-60-8 | 9.7 | c | 410 | c | 2 | gws
Alar | 1596-84-5 | 30 | c | 1300 | c | 4.3 | c
Aldicarb | 116-06-3 | 63 | nc | 820 | nc | 3 | gws
Aldicarb sulfone | 1646-88-4 | 63 | nc | 820 | nc | 2 | gws
Aldrin | 309-00-2 | 0.039 | c | 1.8 | c | 0.00092 | c
Aluminum | 7429-90-5 | 77000 | nc | 1000000 | max | 20000 | nc
Aniline | 62-53-3 | 95 | c | 4000 | c | 13 | c
Antimony and compounds | 7440-36-0 | 31 | nc | 470 | nc | 6 | gws
Arsenic | 7440-38-2 | 0.68 | c | 30 | c | 10 | gws
Assure | 76578-14-8 | 570 | nc | 7400 | nc | 120 | nc
Atrazine | 1912-24-9 | 2.4 | c | 100 | c | 3 | gws
Azobenzene | 103-33-3 | 5.6 | c | 260 | c | 0.12 | c
Barium and compounds | 7440-39-3 | 15000 | nc | 220000 | nc | 2000 | gws
Baygon | 114-26-1 | 250 | nc | 3300 | nc | 78 | nc
Baythroid | 68359-37-5 | 1600 | nc | 21000 | nc | 120 | nc
Bentazon | 25057-89-0 | 1900 | nc | 25000 | nc | 570 | nc
Benzaldehyde | 100-52-7 | 170 | c | 1200 | Csat | 19 | c
Benzene | 71-43-2 | 1.2 | c | 54 | c | 5 | gws
Benzidine | 92-87-5 | 0.00053 | c | 0.1 | c | 0.00011 | c
Benzoic acid | 65-85-0 | 250000 | nc | 1000000 | max | 75000 | nc
Benzyl alcohol | 100-51-6 | 6300 | nc | 82000 | nc | 2000 | nc
Benzyl chloride | 100-44-7 | 1.1 | c | 51 | c | 0.089 | c
Beryllium and compounds | 7440-41-7 | 160 | nc | 2300 | nc | 4 | gws
1,1'-Biphenyl | 92-52-4 | 51 | nc | 210 | nc | 0.83 | nc
Bis(2-chloroethyl)ether | 111-44-4 | 0.24 | c | 11 | c | 0.014 | c
Bis(2-chloroisopropyl)ether | 108-60-1 | 5.1 | c | 230 | c | 0.36 | c
Bis(chloromethyl)ether | 542-88-1 | 8.9e-05 | c | 0.0039 | c | 7.2e-05 | c
Bis(2-ethylhexyl)phthalate (DEHP) | 117-81-7 | 39 | c | 1600 | c | 6 | gws
Bromodichloromethane | 75-27-4 | 0.31 | c | 14 | c | 80 | gws
Bromoform (tribromomethane) | 75-25-2 | 20 | c | 910 | c | 80 | gws
Bromomethane | 74-83-9 | 7.3 | nc | 32 | nc | 7.5 | nc
Bromophos | 2104-96-3 | 340 | nc | 3800 | nc | 18 | nc
1,3-Butadiene | 106-99-0 | 0.081 | c | 3.6 | c | 0.071 | c
1-Butanol | 71-36-3 | 4700 | nc | 7600 | Csat | 530 | nc
Butylate | 2008-41-5 | 3200 | nc | 33000 | nc | 210 | nc
n-Butylbenzene | 104-51-8 | 110 | Csat | 110 | Csat | 1000 | nc
Butyl benzyl phthalate | 85-68-7 | 290 | c | 12000 | c | 16 | c
Cadmium and compounds | 7440-43-9 | 37 | nc | 530 | nc | 5 | gws
Caprolactam | 105-60-2 | 31000 | nc | 400000 | nc | 9900 | nc
Carbaryl | 63-25-2 | 6300 | nc | 82000 | nc | 1800 | nc
Carbon disulfide | 75-15-0 | 740 | Csat | 740 | Csat | 810 | nc
Carbon tetrachloride | 56-23-5 | 0.7 | c | 31 | c | 5 | gws
Carbosulfan | 55285-14-8 | 630 | nc | 8200 | nc | 51 | nc
Chloranil | 118-75-2 | 1.4 | c | 57 | c | 0.18 | c
Chlordane (Technical Mixture) | 12789-03-6 | 1.9 | c | 89 | c | 2 | gws
Chloroacetic acid | 79-11-8 | 130 | nc | 1600 | nc | 60 | gws
4-Chloroaniline | 106-47-8 | 2.7 | c | 110 | c | 0.37 | c
Chlorobenzene | 108-90-7 | 290 | nc | 760 | Csat | 100 | gws
Chlorobenzilate | 510-15-6 | 4.9 | c | 210 | c | 0.31 | c
p-Chlorobenzoic acid | 74-11-3 | 1900 | nc | 25000 | nc | 510 | nc
2-Chloro-1,3-butadiene | 126-99-8 | 0.011 | c | 0.47 | c | 0.019 | c
1-Chlorobutane | 109-69-3 | 250 | nc | 730 | Csat | 200 | nc
Chloroethane | 75-00-3 | 2100 | Csat | 2100 | Csat | 21000 | nc
Chloroform | 67-66-3 | 0.34 | c | 15 | c | 80 | gws
Chloromethane | 74-87-3 | 120 | nc | 500 | nc | 190 | nc
4-Chloro-2-methylaniline | 95-69-2 | 5.4 | c | 230 | c | 0.7 | c
beta-Chloronaphthalene | 91-58-7 | 5000 | nc | 50000 | nc | 330 | nc
o-Chloronitrobenzene | 88-73-3 | 1.8 | c | 77 | c | 0.24 | c
p-Chloronitrobenzene | 100-00-5 | 9 | c | 380 | c | 1.2 | c
2-Chlorophenol | 95-57-8 | 340 | nc | 3900 | nc | 27 | nc
o-Chlorotoluene | 95-49-8 | 450 | nc | 910 | Csat | 90 | nc
Chlorpyrifos-methyl | 5598-13-0 | 630 | nc | 8200 | nc | 120 | nc
Chromium III | 16065-83-1 | 120000 | nc | 1000000 | max | 22000 | nc
Chromium VI | 18540-29-9 | 0.3 | c | 63 | c | 0.035 | c
Cobalt | 7440-48-4 | 23 | nc | 350 | nc | 6 | nc
Copper and compounds | 7440-50-8 | 3100 | nc | 47000 | nc | 1300 | gws
Crotonaldehyde | 123-73-9 | 0.082 | c | 3.6 | c | 0.0082 | c
Cyanazine | 21725-46-2 | 0.65 | c | 27 | c | 0.088 | c
Cyanide and compounds | 74-90-8 | 23 | nc | 150 | nc | 200 | gws
Cyanogen | 460-19-5 | 78 | nc | 1200 | nc | 20 | nc
Cyanogen bromide | 506-68-3 | 7000 | nc | 110000 | nc | 1800 | nc
Cyclohexane | 110-82-7 | 120 | Csat | 120 | Csat | 13000 | nc
Cyclohexanone | 108-94-1 | 5100 | Csat | 5100 | Csat | 1400 | nc
Cyhalothrin/Karate | 68085-85-8 | 63 | nc | 820 | nc | 20 | nc
Cypermethrin | 52315-07-8 | 3800 | nc | 49000 | nc | 1200 | nc
Dacthal | 1861-32-1 | 630 | nc | 8200 | nc | 120 | nc
Dalapon | 75-99-0 | 1900 | nc | 25000 | nc | 200 | gws
DDD | 72-54-8 | 1.9 | nc | 25 | nc | 0.032 | c
DDE | 72-55-9 | 2 | c | 93 | c | 0.046 | c
DDT | 50-29-3 | 1.9 | c | 85 | c | 0.23 | c
Diazinon | 333-41-5 | 44 | nc | 570 | nc | 10 | nc
Dibenzofuran | 132-64-9 | 78 | nc | 1200 | nc | 7.9 | nc
1,4-Dibromobenzene | 106-37-6 | 410 | nc | 2800 | nc | 47 | nc
Dibromochloromethane | 124-48-1 | 8.3 | c | 390 | c | 80 | gws
1,2-Dibromo-3-chloropropane | 96-12-8 | 0.0057 | c | 0.69 | c | 0.2 | gws
1,2-Dibromoethane | 106-93-4 | 0.039 | c | 1.7 | c | 0.05 | gws
Dibutyl phthalate | 84-74-2 | 6300 | nc | 82000 | nc | 900 | nc
Dicamba | 1918-00-9 | 1900 | nc | 25000 | nc | 570 | nc
1,2-Dichlorobenzene | 95-50-1 | 380 | Csat | 380 | Csat | 600 | gws
1,4-Dichlorobenzene | 106-46-7 | 2.8 | c | 120 | c | 75 | gws
3,3'-Dichlorobenzidine | 91-94-1 | 1.2 | c | 51 | c | 0.13 | c
1,4-Dichloro-2-butene | 764-41-0 | 0.0023 | c | 0.1 | c | 0.0013 | c
Dichlorodifluoromethane | 75-71-8 | 94 | nc | 400 | nc | 200 | nc
1,1-Dichloroethane | 75-34-3 | 3.8 | c | 170 | c | 2.8 | c
1,2-Dichloroethane | 107-06-2 | 0.5 | c | 22 | c | 5 | gws
1,1-Dichloroethylene | 75-35-4 | 240 | nc | 1100 | nc | 7 | gws
1,2-Dichloroethylene (cis) | 156-59-2 | 17 | nc | 80 | nc | 70 | gws
1,2-Dichloroethylene (trans) | 156-60-5 | 75 | nc | 320 | nc | 100 | gws
2,4-Dichlorophenol | 120-83-2 | 190 | nc | 2500 | nc | 46 | nc
4-(2,4-Dichlorophenoxy)butyric Acid (2,4-DB) | 94-82-6 | 1900 | nc | 25000 | nc | 450 | nc
2,4-Dichlorophenoxyacetic Acid (2,4-D) | 94-75-7 | 700 | nc | 9600 | nc | 70 | gws
1,2-Dichloropropane | 78-87-5 | 2.7 | c | 71 | nc | 5 | gws
1,3-Dichloropropene | 542-75-6 | 1.9 | c | 86 | c | 0.47 | c
2,3-Dichloropropanol | 616-23-9 | 190 | nc | 2500 | nc | 59 | nc
Dichlorvos | 62-73-7 | 1.9 | c | 79 | c | 0.26 | c
Dicyclopentadiene | 77-73-6 | 1.4 | nc | 5.8 | nc | 0.63 | nc
Dieldrin | 60-57-1 | 0.042 | c | 2 | c | 0.00072 | c
Diethylene glycol, monobutyl ether | 112-34-5 | 1900 | nc | 24000 | nc | 600 | nc
Diethylene glycol, monoethyl ether | 111-90-0 | 3800 | nc | 48000 | nc | 1200 | nc
Di(2-ethylhexyl)adipate | 103-23-1 | 450 | c | 19000 | c | 400 | gws
Diethyl phthalate | 84-66-2 | 51000 | nc | 660000 | nc | 15000 | nc
Diethylstilbestrol | 56-53-1 | 0.0016 | c | 0.066 | c | 5.1e-05 | c
Difenzoquat (Avenge) | 43222-48-6 | 5200 | nc | 68000 | nc | 1700 | nc
1,1-Difluoroethane | 75-37-6 | 1400 | Csat | 1400 | Csat | 83000 | nc
Diisopropyl methylphosphonate | 1445-75-6 | 530 | Csat | 530 | Csat | 1600 | nc
3,3'-Dimethoxybenzidine | 119-90-4 | 0.34 | c | 14 | c | 0.047 | c
N-N-Dimethylaniline | 121-69-7 | 26 | c | 720 | nc | 2.5 | c
2,4-Dimethylaniline | 95-68-1 | 2.7 | c | 110 | c | 0.37 | c
2,4-Dimethylaniline hydrochloride | 21436-96-4 | 0.94 | c | 40 | c | 0.13 | c
3,3'-Dimethylbenzidine | 119-93-7 | 0.049 | c | 2.1 | c | 0.0065 | c
2,4-Dimethylphenol | 105-67-9 | 1300 | nc | 16000 | nc | 360 | nc
2,6-Dimethylphenol | 576-26-1 | 38 | nc | 490 | nc | 11 | nc
3,4-Dimethylphenol | 95-65-8 | 63 | nc | 820 | nc | 18 | nc
4,6-Dinitro-o-cyclohexyl phenol | 131-89-5 | 130 | nc | 1600 | nc | 23 | nc
1,2-Dinitrobenzene | 528-29-0 | 6.3 | nc | 82 | nc | 1.9 | nc
1,3-Dinitrobenzene | 99-65-0 | 6.3 | nc | 82 | nc | 2 | nc
1,4-Dinitrobenzene | 100-25-4 | 6.3 | nc | 82 | nc | 2 | nc
2,4-Dinitrophenol | 51-28-5 | 130 | nc | 1600 | nc | 39 | nc
Dinitrotoluene (Technical Grade) | 25321-14-6 | 1.2 | c | 51 | c | 0.1 | c
2,4-Dinitrotoluene | 121-14-2 | 1.7 | c | 74 | c | 0.24 | c
2,6-Dinitrotoluene | 606-20-2 | 0.36 | c | 15 | c | 0.049 | c
Dinoseb | 88-85-7 | 63 | nc | 820 | nc | 7 | gws
1,4-Dioxane | 123-91-1 | 5.4 | c | 250 | c | 0.46 | c
Diphenylamine | 122-39-4 | 6300 | nc | 82000 | nc | 1300 | nc
1,2-Diphenylhydrazine | 122-66-7 | 0.68 | c | 29 | c | 0.078 | c
Diquat | 2764-72-9 | 140 | nc | 1800 | nc | 20 | gws
Disulfoton | 298-04-4 | 2.5 | nc | 33 | nc | 0.5 | nc
1,4-Dithiane | 505-29-3 | 540 | nc | 4600 | nc | 53 | nc
Diuron | 330-54-1 | 130 | nc | 1600 | nc | 36 | nc
Endosulfan | 115-29-7 | 450 | nc | 6000 | nc | 31 | nc
Endothall | 145-73-3 | 1300 | nc | 16000 | nc | 100 | gws
Endrin | 72-20-8 | 19 | nc | 250 | nc | 2 | gws
Epichlorohydrin | 106-89-8 | 20 | nc | 88 | nc | 2 | nc
Ethion | 563-12-2 | 32 | nc | 410 | nc | 4.3 | nc
2-Ethoxyethanol | 110-80-5 | 5300 | nc | 49000 | nc | 340 | nc
Ethyl acetate | 141-78-6 | 670 | nc | 2800 | nc | 140 | nc
Ethylbenzene | 100-41-4 | 6.2 | c | 270 | c | 700 | gws
Ethylene diamine | 107-15-3 | 6300 | nc | 76000 | nc | 490 | nc
Ethylene glycol | 107-21-1 | 130000 | nc | 1000000 | max | 40000 | nc
Ethylene glycol, monobutyl ether | 111-76-2 | 6300 | nc | 82000 | nc | 2000 | nc
Ethylene thiourea (ETU) | 96-45-7 | 5.1 | nc | 66 | nc | 1.6 | nc
Ethyl ether | 60-29-7 | 2100 | nc | 9900 | nc | 1100 | nc
Ethyl methacrylate | 97-63-2 | 1100 | Csat | 1100 | Csat | 630 | nc
Fenamiphos | 22224-92-6 | 16 | nc | 210 | nc | 4.4 | nc
Fluometuron | 2164-17-2 | 820 | nc | 11000 | nc | 240 | nc
Fluorine (Soluble Fluoride) | 7782-41-4 | 4700 | nc | 70000 | nc | 4000 | gws
Fomesafen | 72178-02-0 | 160 | nc | 2100 | nc | 48 | nc
Fonofos | 944-22-9 | 130 | nc | 1600 | nc | 24 | nc
Formaldehyde | 50-00-0 | 18 | c | 790 | c | 0.43 | c
Formic Acid | 64-18-6 | 31 | nc | 130 | nc | 0.63 | nc
Furan | 110-00-9 | 9.1 | nc | 42 | nc | 5.3 | nc
Furazolidone | 67-45-8 | 0.14 | c | 6 | c | 0.02 | c
Furfural | 98-01-1 | 220 | nc | 2700 | nc | 38 | nc
Glycidaldehyde | 765-34-4 | 24 | nc | 210 | nc | 1.7 | nc
Glyphosate | 1071-83-6 | 6300 | nc | 82000 | nc | 700 | gws
Heptachlor | 76-44-8 | 0.14 | c | 6.3 | c | 0.4 | gws
Heptachlor epoxide | 1024-57-3 | 0.071 | c | 3.3 | c | 0.2 | gws
Hexabromobenzene | 87-82-1 | 150 | nc | 2000 | nc | 11 | nc
Hexachlorobenzene | 118-74-1 | 0.22 | c | 10 | c | 1 | gws
Hexachlorobutadiene | 87-68-3 | 1.3 | c | 17 | Csat | 0.14 | c
HCH (alpha) | 319-84-6 | 0.086 | c | 3.6 | c | 0.0072 | c
HCH (beta) | 319-85-7 | 0.3 | c | 13 | c | 0.025 | c
HCH (gamma) Lindane | 58-89-9 | 0.57 | c | 25 | c | 0.2 | gws
HCH-technical | 608-73-1 | 0.3 | c | 13 | c | 0.025 | c
Hexachlorocyclopentadiene | 77-47-4 | 1.9 | nc | 8 | nc | 50 | gws
Hexachlorodibenzo-p-dioxin mixture (HxCDD) | Various | 0.0001 | c | 0.0047 | c | 1.3e-05 | c
Hexachloroethane | 67-72-1 | 2 | c | 86 | c | 0.33 | c
Hexachlorophene | 70-30-4 | 19 | nc | 250 | nc | 6 | nc
1,6-Hexamethylene diisocyanate | 822-06-0 | 3.4 | nc | 14 | nc | 0.021 | nc
n-Hexane | 110-54-3 | 140 | Csat | 140 | Csat | 1500 | nc
Hexazinone | 51235-04-2 | 2100 | nc | 27000 | nc | 640 | nc
HMX | 2691-41-0 | 3900 | nc | 57000 | nc | 1000 | nc
Hydrazine | 302-01-2 | 0.034 | c | 1.5 | c | 0.0011 | c
Hydrogen sulfide | 7783-06-4 | 1000000 | max | 1000000 | max | 4.2 | nc
p-Hydroquinone | 123-31-9 | 9 | c | 380 | c | 1.3 | c
Iron | 7439-89-6 | 55000 | nc | 820000 | nc | 14000 | nc
Isobutanol | 78-83-1 | 10000 | Csat | 10000 | Csat | 1700 | nc
Isophorone | 78-59-1 | 570 | c | 24000 | c | 78 | c
Isopropalin | 33820-53-0 | 1100 | nc | 15000 | nc | 29 | nc
Isopropylbenzene (Cumene) | 98-82-8 | 270 | Csat | 270 | Csat | 450 | nc
Isopropyl methyl phosphonic acid | 1832-54-8 | 6300 | nc | 82000 | nc | 2000 | nc
Lead* | 7439-92-1 | 400 | nc | 800 | nc | 15 | gws
Lead (tetraethyl) | 78-00-2 | 0.0078 | nc | 0.12 | nc | 0.0013 | nc
Lithium | 7439-93-2 | 160 | nc | 2300 | nc | 40 | nc
Malathion | 121-75-5 | 1300 | nc | 16000 | nc | 390 | nc
Maleic anhydride | 108-31-6 | 6300 | nc | 80000 | nc | 1900 | nc
Manganese (non-food) | 7439-96-5 | 1800 | nc | 26000 | nc | 430 | nc
Mephosfolan | 950-10-7 | 5.7 | nc | 74 | nc | 1.8 | nc
Mepiquat | 24307-26-4 | 1900 | nc | 25000 | nc | 600 | nc
Mercury (elemental and inorganic) | 7439-97-6 | 3.1 | Csat | 3.1 | Csat | 2 | gws
Mercury (methyl) | 22967-92-6 | 7.8 | nc | 120 | nc | 2 | nc
Methacrylonitrile | 126-98-7 | 7.6 | nc | 100 | nc | 1.9 | nc
Methanol | 67-56-1 | 110000 | Csat | 110000 | Csat | 20000 | nc
Methidathion | 950-37-8 | 95 | nc | 1200 | nc | 29 | nc
Methoxychlor | 72-43-5 | 320 | nc | 4100 | nc | 40 | gws
Methyl acetate | 79-20-9 | 23000 | nc | 29000 | Csat | 5300 | nc
Methyl acrylate | 96-33-3 | 160 | nc | 660 | nc | 42 | nc
Methyl Tertiary Butyl Ether (MTBE) | 1634-04-4 | 50 | c | 2200 | c | 14 | c
2-Methylaniline (o-toluidine) | 95-53-4 | 34 | c | 1400 | c | 4.7 | c
2-Methyl-4-chlorophenoxyacetic acid (MCPA) | 94-74-6 | 32 | nc | 410 | nc | 7.5 | nc
4-(2-Methyl-4-chlorophenoxy) butyric acid (MCPB) | 94-81-5 | 280 | nc | 3600 | nc | 65 | nc
2-(2-Methyl-4-chlorophenoxy) propionic acid (MCPP) | 93-65-2 | 63 | nc | 820 | nc | 16 | nc
4,4'-Methylenebisbenzeneamine | 101-77-9 | 0.34 | c | 14 | c | 0.047 | c
4,4'-Methylene bis(2-chloroaniline) | 101-14-4 | 1.2 | c | 230 | c | 0.16 | c
4,4'-Methylene bis(N,N'-dimethyl)aniline | 101-61-1 | 12 | c | 500 | c | 0.74 | c
Methylene bromide (Dibromomethane) | 74-95-3 | 25 | nc | 110 | nc | 8 | nc
Methylene chloride (Dichloromethane) | 75-09-2 | 58 | c | 3300 | nc | 5 | gws
Methylenediphenyl diisocyanate | 101-68-8 | 850000 | nc | 1000000 | max |  | 0
Methyl ethyl ketone | 78-93-3 | 28000 | nc | 28000 | Csat | 5600 | nc
Methyl isobutyl ketone | 108-10-1 | 3400 | Csat | 3400 | Csat | 1200 | nc
Methyl methacrylate | 80-62-6 | 2400 | Csat | 2400 | Csat | 1400 | nc
2-Methyl-5-nitroaniline | 99-55-8 | 60 | c | 2600 | c | 8.2 | c
Methyl parathion | 298-00-0 | 16 | nc | 210 | nc | 4.5 | nc
2-Methylphenol (o-Cresol) | 95-48-7 | 3200 | nc | 41000 | nc | 930 | nc
3-Methylphenol (m-Cresol) | 108-39-4 | 3200 | nc | 41000 | nc | 930 | nc
4-Methylphenol (p-Cresol) | 106-44-5 | 6300 | nc | 82000 | nc | 1900 | nc
Methyl styrene (mixture) | 25013-15-4 | 330 | nc | 390 | Csat | 23 | nc
Methyl styrene (alpha) | 98-83-9 | 500 | Csat | 500 | Csat | 780 | nc
Metolachlor (Dual) | 51218-45-2 | 9500 | nc | 120000 | nc | 2700 | nc
Metribuzin | 21087-64-9 | 1600 | nc | 21000 | nc | 490 | nc
Mirex | 2385-85-5 | 0.036 | c | 1.7 | c | 0.00088 | c
Molybdenum | 7439-98-7 | 390 | nc | 5800 | nc | 100 | nc
Monochloramine | 10599-90-3 | 7800 | nc | 120000 | nc | 4000 | gws
Naled | 300-76-5 | 120 | nc | 1000 | nc | 11 | nc
Nickel and compounds | 7440-02-0 | 1500 | nc | 22000 | nc | 390 | nc
Nitrate | 14797-55-8 | 130000 | nc | 1000000 | max | 10000 | gws
Nitrite | 14797-65-0 | 7800 | nc | 120000 | nc | 1000 | gws
2-Nitroaniline | 88-74-4 | 630 | nc | 8000 | nc | 190 | nc
Nitrobenzene | 98-95-3 | 5.5 | c | 240 | c | 0.14 | c
Nitrofurantoin | 67-20-9 | 4400 | nc | 57000 | nc | 1400 | nc
Nitrofurazone | 59-87-0 | 0.42 | c | 18 | c | 0.06 | c
Nitroglycerin | 55-63-0 | 6.3 | nc | 82 | nc | 2 | nc
2-Nitropropane | 79-46-9 | 0.015 | c | 0.64 | c | 0.0021 | c
N-Nitrosodi-n-butylamine | 924-16-3 | 0.1 | c | 4.7 | c | 0.0027 | c
N-Nitrosodiethanolamine | 1116-54-7 | 0.19 | c | 8.2 | c | 0.028 | c
N-Nitrosodiethylamine | 55-18-5 | 0.00081 | c | 0.15 | c | 0.00017 | c
N-Nitrosodimethylamine | 62-75-9 | 0.002 | c | 0.35 | c | 0.00011 | c
N-Nitrosodiphenylamine | 86-30-6 | 110 | c | 4700 | c | 12 | c
N-Nitroso di-n-propylamine | 621-64-7 | 0.078 | c | 3.3 | c | 0.011 | c
N-Nitroso-N-methylethylamine | 10595-95-6 | 0.02 | c | 0.94 | c | 0.00071 | c
N-Nitrosopyrrolidine | 930-55-2 | 0.26 | c | 11 | c | 0.037 | c
m-Nitrotoluene | 99-08-1 | 6.3 | nc | 82 | nc | 1.7 | nc
o-Nitrotoluene | 88-72-2 | 3.2 | c | 150 | c | 0.31 | c
p-Nitrotoluene | 99-99-0 | 34 | c | 1400 | c | 4.3 | c
NuStar (Flusilazole) | 85509-19-9 | 130 | nc | 1600 | nc | 31 | nc
Oryzalin | 19044-88-3 | 70 | c | 2900 | c | 7.9 | c
Oxadiazon | 19666-30-9 | 320 | nc | 4100 | nc | 47 | nc
Oxamyl | 23135-22-0 | 1600 | nc | 21000 | nc | 200 | gws
Oxyfluorfen | 42874-03-3 | 7.4 | c | 310 | c | 0.54 | c
Paraquat dichloride | 1910-42-5 | 280 | nc | 3700 | nc | 90 | nc
Parathion | 56-38-2 | 380 | nc | 4900 | nc | 86 | nc
Pentachlorobenzene | 608-93-5 | 50 | nc | 500 | nc | 2 | nc
Pentachloronitrobenzene | 82-68-8 | 2.7 | c | 130 | c | 0.12 | c
Pentachlorophenol | 87-86-5 | 1 | c | 40 | c | 1 | gws
Perchlorate and perchlorate salts | Various | 55 | nc | 820 | nc | 14 | nc
Permethrin | 52645-53-1 | 3200 | nc | 41000 | nc | 1000 | nc
Phenol | 108-95-2 | 19000 | nc | 250000 | nc | 5800 | nc
m-Phenylenediamine | 108-45-2 | 380 | nc | 4900 | nc | 120 | nc
p-Phenylenediamine | 106-50-3 | 63 | nc | 820 | nc | 20 | nc
2-Phenylphenol | 90-43-7 | 290 | c | 12000 | c | 31 | c
Phosphine | 7803-51-2 | 23 | nc | 350 | nc | 0.57 | nc
Phosphorus (white) | 7723-14-0 | 1.6 | nc | 23 | nc | 0.4 | nc
p-Phthalic acid | 100-21-0 | 32000 | nc | 410000 | nc | 9400 | nc
Phthalic anhydride | 85-44-9 | 130000 | nc | 1000000 | max | 39000 | nc
Polybrominated biphenyls | 36355-01-8 | 0.018 | c | 0.77 | c | 0.0026 | c
Polychlorinated biphenyls (PCBs) | 1336-36-3 | 0.31 | c | 14 | c | 0.5 | gws
Aroclor 1016 | 12674-11-2 | 5.5 | nc | 82 | nc | 0.22 | c
Aroclor 1221 | 11104-28-2 | 0.26 | c | 12 | c | 0.0079 | c
Aroclor 1232 | 11141-16-5 | 0.22 | c | 10 | c | 0.0079 | c
Aroclor 1242 | 53469-21-9 | 0.31 | c | 15 | c | 0.0079 | c
Aroclor 1248 | 12672-29-6 | 0.31 | c | 15 | c | 0.0079 | c
Aroclor 1254 | 11097-69-1 | 0.32 | c | 15 | c | 0.0079 | c
Aroclor 1260 | 11096-82-5 | 0.33 | c | 16 | c | 0.0079 | c
Polycyclic Aromatic Hydrocarbons (PAHs) | 0 | [5 empty] | 0
Acenaphthene | 83-32-9 | 4100 | nc | 47000 | nc | 240 | nc
Acenaphthylene | 208-96-8 | 4200 | nc | 51000 | nc | 240 | nc
Anthracene | 120-12-7 | 23000 | nc | 350000 | nc | 1800 | nc
Benz[a]anthracene | 56-55-3 | 1.5 | c | 320 | c | 0.03 | c
Benzo[b]fluoranthene | 205-99-2 | 1.1 | c | 210 | c | 0.25 | c
Benzo[k]fluoranthene | 207-08-9 | 11 | c | 2100 | c | 2.5 | c
Benzo[g,h,i]perylene | 191-24-2 | 1800 | nc | 23000 | nc | 600 | nc
Benzo[a]pyrene | 50-32-8 | 0.11 | c | 21 | c | 0.2 | gws
Chrysene | 218-01-9 | 110 | c | 21000 | c | 25 | c
Dibenz[a,h]anthracene | 53-70-3 | 0.11 | c | 21 | c | 0.025 | c
Fluoranthene | 206-44-0 | 2400 | nc | 30000 | nc | 800 | nc
Fluorene | 86-73-7 | 2900 | nc | 37000 | nc | 150 | nc
Indeno[1,2,3-cd]pyrene | 193-39-5 | 1.1 | c | 210 | c | 0.25 | c
1-Methylnaphthalene | 90-12-0 | 24 | c | 390 | Csat | 1.1 | c
2-Methylnaphthalene | 91-57-6 | 310 | nc | 4700 | nc | 36 | nc
Naphthalene | 91-20-3 | 2.4 | c | 110 | c | 0.12 | c
Phenanthrene | 85-01-8 | 23000 | nc | 350000 | nc | 1700 | nc
Pyrene | 129-00-0 | 2300 | nc | 34000 | nc | 79 | nc
Prometon | 1610-18-0 | 950 | nc | 12000 | nc | 250 | nc
Prometryn | 7287-19-6 | 2500 | nc | 33000 | nc | 600 | nc
Propachlor | 1918-16-7 | 820 | nc | 11000 | nc | 250 | nc
Propanil | 709-98-8 | 320 | nc | 4100 | nc | 82 | nc
Propargite | 2312-35-8 | 2.9 | c | 120 | c | 0.16 | c
n-Propylbenzene | 103-65-1 | 260 | Csat | 260 | Csat | 660 | nc
Propylene glycol | 57-55-6 | 1000000 | max | 1000000 | max | 400000 | nc
Propylene glycol, monoethyl ether | 1569-02-4 | 39000 | Csat | 39000 | Csat | 14000 | nc
Propylene glycol, monomethyl ether | 107-98-2 | 42000 | nc | 110000 | Csat | 3200 | nc
Pursuit (Imazethapyr) | 81335-77-5 | 160000 | nc | 1000000 | max | 47000 | nc
Pyridine | 110-86-1 | 58 | nc | 510 | nc | 5.3 | nc
Quinoline | 91-22-5 | 0.18 | c | 7.7 | c | 0.024 | c
RDX (Cyclonite) | 121-82-4 | 6.1 | c | 280 | c | 0.7 | c
Resmethrin | 10453-86-8 | 1900 | nc | 25000 | nc | 67 | nc
Ronnel | 299-84-3 | 3800 | nc | 51000 | nc | 200 | nc
Rotenone | 83-79-4 | 250 | nc | 3300 | nc | 61 | nc
Selenious Acid | 7783-00-8 | 390 | nc | 5800 | nc | 100 | nc
Selenium | 7782-49-2 | 390 | nc | 5800 | nc | 50 | gws
Silver and compounds | 7440-22-4 | 390 | nc | 5800 | nc | 94 | nc
Simazine | 122-34-9 | 4.5 | c | 190 | c | 4 | gws
Sodium azide | 26628-22-8 | 310 | nc | 4700 | nc | 80 | nc
Sodium diethyldithiocarbamate | 148-18-5 | 2 | c | 85 | c | 0.29 | c
Strontium, stable | 7440-24-6 | 47000 | nc | 700000 | nc | 12000 | nc
Strychnine | 57-24-9 | 19 | nc | 250 | nc | 5.9 | nc
Styrene | 100-42-5 | 870 | Csat | 870 | Csat | 100 | gws
tert-butanol (tert-butyl alcohol) | 75-65-0 | 1400 | nc | 21000 | nc | 360 | nc
2,3,7,8-Tetrachlorodibenzodioxin (TCDD/dioxin) | 1746-01-6 | 5.2e-06 | c | 0.00024 | c | 3e-05 | gws
1,2,4,5-Tetrachlorobenzene | 95-94-3 | 17 | nc | 150 | nc | 0.98 | nc
1,1,1,2-Tetrachloroethane | 630-20-6 | 2.1 | c | 94 | c | 0.57 | c
1,1,2,2-Tetrachloroethane | 79-34-5 | 0.64 | c | 28 | c | 0.076 | c
Tetrachloroethylene (PCE) | 127-18-4 | 25 | c | 170 | Csat | 5 | gws
2,3,4,6-Tetrachlorophenol | 58-90-2 | 1900 | nc | 25000 | nc | 240 | nc
p,a,a,a-Tetrachlorotoluene | 5216-25-1 | 0.021 | c | 0.98 | c | 0.00055 | c
Tetrahydrofuran | 109-99-9 | 20000 | nc | 100000 | nc | 3400 | nc
Thallium and compounds | 7440-28-0 | 0.78 | nc | 12 | nc | 2 | gws
Thiobencarb | 28249-77-6 | 630 | nc | 8200 | nc | 160 | nc
Thiocyanates | Various | 16 | nc | 230 | nc | 4 | nc
Tin and compounds | 7440-31-5 | 47000 | nc | 700000 | nc | 12000 | nc
Toluene | 108-88-3 | 820 | Csat | 820 | Csat | 1000 | gws
Toluene-2,4-diamine | 95-80-7 | 0.14 | c | 5.7 | c | 0.019 | c
Toluene-2,5-diamine | 95-70-5 | 3 | c | 130 | c | 0.43 | c
Toluene-2,6-diamine | 823-40-5 | 1900 | nc | 25000 | nc | 600 | nc
p-Toluidine | 106-49-0 | 18 | c | 770 | c | 2.5 | c
Toxaphene | 8001-35-2 | 0.49 | c | 21 | c | 3 | gws
1,2,4-Tribromobenzene | 615-54-3 | 280 | nc | 2400 | nc | 20 | nc
Tributyltin oxide (TBTO) | 56-35-9 | 19 | nc | 250 | nc | 5.7 | nc
2,4,6-Trichloroaniline | 634-93-5 | 1.9 | nc | 25 | nc | 0.4 | nc
1,2,4-Trichlorobenzene | 120-82-1 | 24 | c | 280 | nc | 70 | gws
1,1,1-Trichloroethane | 71-55-6 | 640 | Csat | 640 | Csat | 200 | gws
1,1,2-Trichloroethane | 79-00-5 | 1.2 | c | 6.8 | nc | 5 | gws
Trichloroethylene (TCE) | 79-01-6 | 1 | c | 20 | nc | 5 | gws
Trichlorofluoromethane | 75-69-4 | 790 | nc | 1200 | Csat | 1100 | nc
2,4,5-Trichlorophenol | 95-95-4 | 6300 | nc | 82000 | nc | 1200 | nc
2,4,6-Trichlorophenol | 88-06-2 | 49 | c | 820 | nc | 4.1 | c
2,4,5-Trichlorophenoxyacetic Acid | 93-76-5 | 630 | nc | 8200 | nc | 160 | nc
2-(2,4,5-Trichlorophenoxy) propionic acid | 93-72-1 | 510 | nc | 6600 | nc | 50 | gws
1,1,2-Trichloropropane | 598-77-6 | 170 | nc | 1000 | nc | 26 | nc
1,2,3-Trichloropropane | 96-18-4 | 0.0051 | c | 1.1 | c | 0.00075 | c
1,2,3-Trichloropropene | 96-19-5 | 0.78 | nc | 3.3 | nc | 0.62 | nc
1,1,2-Trichloro-1,2,2-trifluoroethane (Freon 113) | 76-13-1 | 910 | Csat | 910 | Csat | 10000 | nc
1,2,4-Trimethylbenzene | 95-63-6 | 220 | Csat | 220 | Csat | 56 | nc
1,3,5-Trimethylbenzene | 108-67-8 | 180 | Csat | 180 | Csat | 60 | nc
Trimethyl phosphate | 512-56-1 | 27 | c | 1100 | c | 3.9 | c
1,3,5-Trinitrobenzene | 99-35-4 | 2200 | nc | 32000 | nc | 590 | nc
Trinitrophenylmethylnitramine (Tetryl) | 479-45-8 | 160 | nc | 2300 | nc | 39 | nc
2,4,6-Trinitrotoluene | 118-96-7 | 21 | c | 510 | nc | 2.5 | c
Vanadium and compounds | 7440-62-2 | 460 | c | 8400 | nc | 150 | nc
Vinclozolin | 50471-44-8 | 76 | nc | 980 | nc | 21 | nc
Vinyl acetate | 108-05-4 | 970 | nc | 2700 | Csat | 410 | nc
Vinyl bromide | 593-60-2 | 0.28 | c | 12 | c | 0.37 | c
Vinyl chloride | 75-01-4 | 0.061 | c | 18 | c | 2 | gws
Warfarin | 81-81-2 | 19 | nc | 250 | nc | 5.6 | nc
Xylenes | 1330-20-7 | 260 | Csat | 260 | Csat | 10000 | gws
Zinc and Compounds | 7440-66-6 | 23000 | nc | 350000 | nc | 6000 | nc
Zinc phosphide | 1314-84-7 | 23 | nc | 350 | nc | 6 | nc
Zineb | 12122-67-7 | 3200 | nc | 41000 | nc | 990 | nc
Notes:
1The residential and industrial soil values consider ingestion and dermal exposure to soil and inhalation exposure to contaminants moving from soil to ambient air.
2Groundwater standards promulgated under 47CSR12 are provided, where available. Standards that are unavailable under 47CSR12 are based on a risk-based methodology that considers ingestion, dermal and inhalation exposure arising from the domestic use of groundwater.
3The concentrations in this table shall be applied where the exposure pathways described in footnotes 1 and 2 are the major contributors to risks identified in the site assessment. If other exposure pathways are identified, the acceptable concentrations shall be determined only in consultation with the Secretary, considering all exposure pathways, and all other requirements of the regulations.
4Basis of standard: c – cancer effect; nc – noncancer effect; max – calculated risk-based concentration exceeds maximum possible contaminant level of 1x106 mg/kg; Csat - calculated risk-based concentration exceeds residual saturation level; gws – West Virginia Groundwater Quality Standard from 47CSR12
*Lead - Residential soil based on Revised Interim Soil Lead Guidance for CERCLA Sites and RCRA Corrective Action Facilities (July 1994), USEPA OSWER Directive 9355.4-12. Industrial soil based on the USEPA documents Recommendations of the Technical Review Workgroup for Lead for an Interim Approach to Assessing Risks Associated with Adult Exposures to Lead in Soils (December 1996) and Frequently Asked Questions (FAQs) on the Adult Lead Model (April 1999).
0
Note on G234: Lisa: No value because no gws standard and only tox available is a RfC, but this compound is not a volatile (only calculated inhalation of particulates for soil).