## Benchmark Instructions
This spreadsheet contains the WVDEP De Minimis Standards and all benchmarks from the EPA and other regulatory agencies that could be relevant to the WVDEP Office of Environmental Remediation. These values are meant to be used for screening purposes only and should be used in accordance with procedures outlined in the VRP Guidance Manual or appropriate EPA Superfund guidance.
The benchmark values presented here are current as of October 1, 2024.
INSTRUCTIONS
Human Health Standards
1. Sites in the VRP or UECA-LUST programs must follow the procedures outlined in the VRP Guidance Manual but can use this spreadsheet to first screen their Chemicals of Potential Concern (COPC) against the De Minimis standards for Direct Contact with soil based on either Residential or Industrial use, and against the Groundwater De Minimis for Direct Contact with groundwater.
2. Chemicals that are not on the De Minimis list should be screened against the EPA Regional Screening Levels (RSL) for the relevant media and receptor, if available.
3. Additionally, the EPA Vapor Intrusion Screening Levels (VISL) should be used to screen all potentially volatile chemicals, including some Semi-Volatile Organic Compounds, since the WV De Minimis Standards do not include vapor intrusion as a potential pathway of exposure.
a. The potential for vapor intrusion should be screened first against any groundwater concentrations to determine if a vapor intrusion pathway may be a problem. Any COPC below the groundwater VISL are considered to have an incomplete pathway. Note that soil gas data supercedes the groundwater data unless it is spatially limited.
b. COPC that exceed the groundwater VISL should then be analyzed in soil gas vapors and screened against the soil gas VISL to determine if the chemicals have volatilized in concentrations high enough to be of concern for nearby buildings. Any COPC below the soil gas VISL is considered to have an incomplete pathway. Note that soil gas data supercedes groundwater data unless it is spatially limited.
c. Any COPC that exceeds the soil gas VISL should be sampled for indoor air concentrations to verify whether or not the vapor pathway is complete, or a remedy should be put in place for existing and future buildings. Note that indoor air concentrations are only protective of current buildings and future buildings will need to be screened against groundwater or soil gas data.
4. The WV Surface Water Standards include human health risk-based values for various chemicals that may need to be screened if the chemicals on a site are potentially migrating into surface waters.
5. The WV Groundwater Standards are already included in the Groundwater De Minimis Standards, but are also presented separately for more direct comparison.
6. Sites in the CERCLA (aka, Superfund) program will need to determine the Applicable or Relevant and Appropriate Requirements (ARARs) for their site. Typically, the human health benchmark ARARs are the lowest of the RSL, VISL, WV De Minimis and WV Surface Water standards.
7. The Migration to Groundwater (MTG) benchmarks are provided in this spreadsheet but they are not Standards. MTG benchmarks are only used to determine if the soil contamination may be contributing to groundwater contamination. Screening against MTG benchmarks is therefore used to determine if groundwater monitoring wells need to be installed or if an impervious cap should be used as part of the remedial actions. Only the Residential De Minimis Standards should be used to determine soil Contaminants of Concern.
Ecological Standards
1. Sites in the VRP or UECA-LUST programs should first conduct a De Minimis Ecological Screening Evaluation which includes the Checklist to Determine the Applicable Remediation Standards, Part 1: Ecological Standards as outlined in the VRP Guidance Manual. The Checklist is used to assess whether any ecological receptors are potentially exposed to contaminants from the site before proceeding to either a Uniform or Site-specific Ecological Risk Assessment. If the Checklist determines that any ecological receptors may be exposed to contaminants from the site, then the applicant/LRS may wish to proceed with a Uniform Ecological Evaluation which compares the concentrations of contaminants associated with the site to the ecological benchmarks included in this spreadsheet. Alternately, the applicant/LRS may choose to determine Site-specific Ecological Risk-Based Standards as outlined in the VRP Guidance Manual.
2. When conducting a Uniform Ecological Evaluation, the concentrations of COPC in surface waters associated with the site will first be screened against the WV Surface Water standards for ecological/biological receptors. All other media and chemicals for which there are no WV Surface Water standards will then be screened against the EPA Region 3 Biological Technical Assistance Group (BTAG) ecological benchmarks for the relevant media.
3. Chemicals that are not on the BTAG list of benchmarks for the relevant media may then be screened against the Region 4 Ecological benchmarks.
4. Since the BTAG values are more than 10 years older than the Region 4 values, the applicant/LRS may also preferentially use the Region 4 Ecological benchmarks for any chemicals that have had updated toxicological information for ecological receptors since the BTAG were developed.
5. Chemicals that are not on either the BTAG or Region 4 Ecological benchmark lists for the relevant media should be screened against the NOAA SQuiRTs values. Except for Aquatic Ecological Receptors which should be screened using the USEPA Aquatic Life Benchmarks for Registered Pesticides
6. Sites in the CERCLA (aka, Superfund) program will need to determine the Applicable or Relevant and Appropriate Requirements (ARARs) for their site. Typically, the ecological benchmark ARARs are the lowest of the BTAG, Region 4 Ecological and WV Surface Water standards.

## Relevant Benchmarks
Table of U.S. EPA and WVDEP Screening Levels |  | WV DEP De Minimis |  |  |  | Migration to | U.S. EPA Vapor Intrusion Screening Levels (VISL), Groundwater temp = 13°C | [5 empty] | U.S. EPA Regional Screening Levels (RSL) | [7 empty] | WV Surface Water Standards | [6 empty] | WV Groundwater Standards | Biological Technical Assistance Group (BTAG) |  | U.S. EPA Region 4 Ecological Risk Assessment Supplmental Guidance | [12 empty] | NOAA SQuiRTs | [17 empty] | U.S. EPA Aquatic Life Benchmarks for Registered Pesticides (µg/L)
|  | TCR=1E-6, HI=1 | TCR=1E-5, HI=1 | TCR=1E-6, HI=1 | 90th percentile | Groundwater | TCR=1E-6, HI=1 | TCR=1E-6, HI=1 | TCR=1E-6, HI=1 | TCR=1E-5, HI=1 | TCR=1E-5, HI=1 | TCR=1E-5, HI=1 | TCR=1E-6, HI=1 | TCR=1E-5, HI=1 | TCR=1E-6, HI=1 | TCR=1E-5, HI=1 | TCR=1E-6, HI=1 | TCR=1E-6, HI=1 | TCR=1E-6, HI=1 | TCR=1E-6, HI=1 | µg/L (X = value is variable, see 47CSR2 for equations and details) | [7 empty] | Ecological Screening Benchmarks | [9 empty] | Soil Benchmarks (mg/kg) X = See reference for details |  |  |  |  | Soil in ppm (mg/kg) | [5 empty] | Water in ppb (µg/L) |  |  | Freshwater Sediment in ppm (mg/kg)
| The values presented here are current as October 1, 2024 | Residential Soil (mg/kg) | Industrial Soil (mg/kg) | Ground Water (µg/L) |  | Leaching | Resident Indoor Air (µg/m3) | Resident Sub-Slab & Soil Gas (µg/m3) | Resident Groundwater (µg/L) | Industrial Indoor Air (µg/m3) | Industrial Sub-Slab &Soil Gas (µg/m3) | Industrial Groundwater (µg/L) | Resident Soil (mg/kg) | Industrial Soil (mg/kg) | Resident Air (µg/m3) | Industrial Air (µg/m3) | Tapwater (µg/L) | MCL (µg/L) | Risk-based SSL (mg/kg) | MCL-based SSL (mg/kg) | Warm Waters |  | Trout Waters |  | Fish Consumption | Drinking Water |  | µg/L (except where noted) | Freshwater (µg/L) | Sediment (mg/kg) | Surface Water (µg/L) |  | Surface Water Narcotic MOA (µg/L) |  | Surface Water PAHs (µg/L) |  | Sediment (mg/kg) |  | Soil Screening Level (mg/kg) | Plants Soil | Invertebrates Soil | Mammals Soil | Avian Soil | Avian Soil | Inverts Soil | Mammals Soil | Plants Soil | Microbes Soil | Other Soil | Groundwater | Surface Waters |  | ARCS Sediment | TEL Sediment | TEC Sediment | LEL Sediment | PEL Sediment | PEC Sediment | SEL Sediment | UET Sediment | Eco Tox EqP Sediment | Fish |  | Invertebrates |  | Nonvascular Plants | Vascular Plants
CAS No. | Analyte |  |  |  | Background soil (mg/kg) | Benchmarks (mg/kg) | [14 empty] | Acute | Chronic | Acute | Chronic |  |  | Other |  |  |  | Chronic | Acute | Chronic | Acute | Chronic | Acute | ESV | RSV | [12 empty] | Acute | Chronic | [9 empty] | Acute | Chronic | Acute | Chronic | Acute | Acute
30560-19-1 | Acephate | [11 empty] | 19 | 250 |  |  | 6 |  | 0.0013 | [11 empty] | 150 | 550 |  |  |  |  | 0.05 | [24 empty] | 416000 | 5760 | 550 | 150 | 50000
75-07-0 | Acetaldehyde | 12 | 370 | 2.6 |  | 0.00052 | 1.28 | 42.5 | 699 | 39.4 | 1310 | 21600 | 11 | 49 | 1.3 | 5.6 | 2.6 |  | 0.00052 | [11 empty] | 130 | 1200 |  |  |  |  | 0.04 | 1.291
34256-82-1 | Acetochlor | 1300 | 16000 | 350 |  | 0.28 | [6 empty] | 1300 | 16000 |  |  | 350 |  | 0.28 | [42 empty] | 190 | 130 | 4100 | 22.1 | 1.43 | 3.4
67-64-1 | Acetone | 61000 | 110000 | 14000 |  | 3.7 | [6 empty] | 70000 | 1100000 |  |  | 18000 |  | 3.7 | [9 empty] | 1500 |  | 1700 | 15000 | 117629 | 355606 |  |  | 0.065 | 38.133 | 1.2 |  | 0.04 | 1.2 | 7.5 |  |  | 2.5 |  |  |  |  | 28000 | 1500
75-86-5 | Acetone Cyanohydrin | [5 empty] | 2.09 |  |  | 8.76 |  |  | 2800000 | 12000000 | 2.1 | 8.8
75-05-8 | Acetonitrile | 870 | 3700 | 130 |  | 0.026 | 62.6 | 2090 | 74800 | 263 | 8760 | 314000 | 810 | 3400 | 63 | 260 | 130 |  | 0.026 | [9 empty] | 12000 |  | 12000 | 100000 | 424883 | 813650 |  |  | 4.167 | 25.498 | [7 empty] | 1.37 | [5 empty] | 160
98-86-2 | Acetophenone | 2500 | 2500 | 1900 |  | 0.58 | [6 empty] | 7800 | 120000 |  |  | 1900 |  | 0.58 | [26 empty] | 300
53-96-3 | 2-Acetylaminofluorene | [5 empty] | 0.00216 |  |  | 0.0943 |  |  | 0.14 | 0.6 | 0.0022 | 0.0094 | 0.016 |  | 7.5e-05 | [26 empty] | 0.596
260-94-6 | Acridine | [50 empty] | 4.4
107-02-8 | Acrolein | 0.15 | 0.65 | 0.042 |  | 8.4e-06 | 0.0209 | 0.695 | 6.71 | 0.0876 | 2.92 | 28.2 | 0.14 | 0.6 | 0.021 | 0.088 | 0.042 |  | 8.4e-06 | [11 empty] | 3 | 3 |  |  |  |  | 0.00093 | 0.0034 | 0.0003 |  | 0.0003 | 5.27 |  |  |  | 5.27 |  |  |  |  | 68 | 0.01 | [9 empty] | 7 | 11.4 | 15.5 | 7.1 | 28 | 72
79-06-1 | Acrylamide | 0.24 | 46 | 0.05 |  | 1.1e-05 | 0.0101 |  |  | 1.23 |  |  | 0.24 | 46 | 0.01 | 1.2 | 0.05 |  | 1.1e-05
79-10-7 | Acrylic Acid | [5 empty] | 0.209 | 6.95 | 33800 | 0.876 | 29.2 | 142000 | 20 | 83 | 0.21 | 0.88 | 0.42 |  | 8.5e-05
107-13-1 | Acrylonitrile | 0.27 | 12 | 0.052 |  | 1.1e-05 | 0.0413 | 1.38 | 13 | 1.8 | 60.1 | 567 | 0.25 | 11 | 0.041 | 1.8 | 0.052 |  | 1.1e-05 | [5 empty] | 7 | 0.061 |  |  |  |  | 78 | 650 |  |  |  |  | 0.03 | 0.151 | [7 empty] | 0.0239 |  |  | 7e-06 |  | 7550 | 2600
111-69-3 | Adiponitrile | [5 empty] | 6.26 |  |  | 26.3 |  |  | 8500000 | 36000000 | 6.3 | 26
15972-60-8 | Alachlor | 9.7 | 410 | 2 |  | 0.0016 | [6 empty] | 9.7 | 410 |  |  | 1.1 | 2 | 0.00087 | 0.0016 | [7 empty] | 2 | [33 empty] | 900 | 187 | 1250 | 110 | 1.64 | 2.3
1596-84-5 | Alar | 30 | 1300 | 4.3 |  | 0.00094 | 0.551 |  |  | 24 |  |  | 30 | 1300 | 0.55 | 24 | 4.3 |  | 0.00095 | [32 empty] | 140
| Alcohol Ethoxylated Surfactants (AE) | [50 empty] | 650
608-760-0 | Alcohol Ethoxyolated Sulfate (AES) | [48 empty] | 9 |  | 1
116-06-3 | Aldicarb | 63 | 820 | 3 |  | 0.00075 | [6 empty] | 63 | 820 |  |  | 20 | 3 | 0.0049 | 0.00075 | [26 empty] | 0.00332 |  | 6e-05 |  | 1.5 | 0.017 |  |  |  | 0.002 |  |  | 0.08 | 0.04 |  | 26 | 0.46 | 10 | 1 | 50000 | 88700
1646-88-4 | Aldicarb sulfone | 63 | 820 | 2 |  | 0.00044 | [6 empty] | 63 | 820 |  |  | 20 | 2 | 0.0044 | 0.00044
1646-87-3 | Aldicarb sulfoxide | [16 empty] | 4 |  | 0.00088
309-00-2 | Aldrin | 0.039 | 1.8 | 0.00092 |  | 0.00015 | 0.000573 | 0.0191 | 7.07 | 0.025 | 0.834 | 309 | 0.039 | 1.8 | 0.00057 | 0.025 | 0.00092 |  | 0.00015 |  | 0.003 |  | 0.003 |  | 7.7e-07 | 7.7e-07 | 7.1e-05 |  | 3 | 0.002 | 0.04 | 3 |  |  |  |  | 0.029 | 0.08 | 0.03 |  | 0.03 | 0.037
309-00-2 | Aldrin (wildlife based) | [35 empty] | 0.042 | 0.21
| Alkalinity | [29 empty] | 20000
107-18-6 | Allyl Alcohol | [5 empty] | 0.104 | 3.48 | 1080 | 0.438 | 14.6 | 4550 | 3.5 | 15 | 0.1 | 0.44 | 0.21 |  | 4.2e-05 | [26 empty] | 0.0134
107-05-1 | Allyl Chloride | [5 empty] | 0.468 | 15.6 | 1.67 | 4.38 | 146 | 15.7 | 0.72 | 6.9 | 0.47 | 4.4 | 0.73 |  | 0.00023 | [27 empty] | 50 | 600 |  | 50 | 750 | 87 | 25500
7429-90-5 | Aluminum | 77000 | 1000000 | 20000 | 77120 | 30000 | 5.21 |  |  | 21.9 |  |  | 77000 | 1100000 | 5.2 | 22 | 20000 |  | 30000 | [9 empty] | 87
7429-90-5 | Aluminum (pH<6.5 or >9.0) | [19 empty] | 750 | 750 | 750 | 87
7429-90-5 | Aluminum (pH>6.5 & <9.0) | [19 empty] | X | X | X | X | [6 empty] | 87 | 750 |  |  |  |  | 25000 | 58000 | X | X | X
20859-73-8 | Aluminum Phosphide | [11 empty] | 31 | 470 |  |  | 8
834-12-8 | Ametryn | [11 empty] | 570 | 7400 |  |  | 150 |  | 0.16 | [42 empty] | 1800 | 700 | 14000 | 240 | 3.67 | 13
92-67-1 | 4-Aminobiphenyl | [5 empty] | 0.000468 |  |  | 0.0204 |  |  | 0.026 | 1.1 | 0.00047 | 0.02 | 0.003 |  | 1.5e-05 | [26 empty] | 0.00305
35572-78-2 | 2-Amino-4,6-dinitrotoluene | [11 empty] | 7.7 | 110 |  |  | 1.9 |  | 0.0015 | [11 empty] | 18 | 160 |  |  |  |  | 0.047 | 0.14 | 14 | 14 | 43 | 16
19406-51-0 | 4-Amino-2,6-dinitrotolUene | [11 empty] | 7.7 | 110 |  |  | 1.9 |  | 0.0015 | [11 empty] | 11 | 98 |  |  |  |  | 0.028 | 0.07 | 12 | 33 | 18 | 12
591-27-5 | m-Aminophenol | [11 empty] | 5100 | 66000 |  |  | 1600 |  | 0.61
95-55-6 | o-Aminophenol | [11 empty] | 250 | 3300 |  |  | 79 |  | 0.03
123-30-8 | p-Aminophenol | [11 empty] | 1300 | 16000 |  |  | 400 |  | 0.15
33089-61-1 | Amitraz | [11 empty] | 160 | 2100 |  |  | 8.2 |  | 4.2 | [42 empty] | 170 | 1.5 | 17.5 | 1.1
61-82-5 | Amitrole | [50 empty] | 22
7664-41-7 | Ammonia | [5 empty] | 521 | 17400 | 1080000 | 2190 | 73000 | 4560000 |  |  | 520 | 2200 |  |  |  |  | X | X | X | X |  |  |  |  | 19 |  | X | X |  |  |  |  | 230 | 300
7773-06-0 | Ammonium Sulfamate | [11 empty] | 16000 | 230000 |  |  | 4000
68424-95-3 | Quarternary Ammonium compounds | [27 empty] | 10
75-85-4 | Amyl Alcohol, tert- | [5 empty] | 3.13 | 104 | 11600 | 13.1 | 438 | 48800 | 82 | 340 | 3.1 | 13 | 6.3 |  | 0.0013
62-53-3 | Aniline | 95 | 4000 | 13 |  | 0.0046 | 1.04 |  |  | 4.38 |  |  | 95 | 4000 | 1 | 4.4 | 13 |  | 0.0046 | [9 empty] | 2.2 |  | 4.1 | 30 |  |  |  |  | 0.0023 | 0.012 | [7 empty] | 0.0568 | [5 empty] | 2.2
84-65-1 | 9.10-Anthraquinone | [11 empty] | 14 | 570 |  |  | 1.4 |  | 0.014
7440-36-0 | Antimony and compounds | 31 | 470 | 6 | 0.89 | 0.27 | [6 empty] | 31 | 470 | 0.31 | 1.3 | 7.8 | 6 | 0.35 | 0.27 |  |  |  |  | 4300 | 14 |  | 6 | 30 | 2 | 190 | 900 |  |  |  |  | 2 | 25 | 0.27 | 5 | 78 | 0.27 |  |  | 78 | 0.142 | 5 |  |  | 6 | 88 | 30 | [7 empty] | 3
1314-60-9 | Antimony Pentoxide | [11 empty] | 39 | 580 |  |  | 9.7
1332-81-6 | Antimony Tetroxide | [11 empty] | 31 | 470 |  |  | 7.8
1309-64-4 | Antimony Trioxide | [5 empty] | 0.209 |  |  | 0.876 |  |  | 280000 | 1200000 | 0.21 | 0.88
140-57-8 | Aramite | [11 empty] | 22 | 920 | 0.4 | 17 | 1.3 |  | 0.015 | [26 empty] | 16.6
7440-38-2 | Arsenic | 0.68 | 30 | 10 | 13.1 | 0.29 | 0.000653 |  |  | 0.0285 |  |  | 0.68 | 30 | 0.00065 | 0.029 | 0.052 | 10 | 0.0015 | 0.29 |  |  |  |  | 10 | 10 | 100 |  | 5 | 9.8 | 150 | 340 |  |  |  |  | 9.8 | 33 | 18 | 18 | 6.8 | 46 | 43 | 43 | 60 | 5.7 | 18 | 100 |  | 10 | 340 | 150 | 10.798 | 5.9 | 9.79 | 6 | 17 | 33 | 33 | 17
22569-72-8 | Arsenic III | [19 empty] | 340 | 150 | 340 | 150 |  |  |  |  | 55 |  | 148 | 340 | [17 empty] | 10 |  | 190
17428-41-0 | Arsenic V | [27 empty] | 3.1 | [20 empty] | 10 | 66 | 3.1
7784-42-1 | Arsine | [5 empty] | 0.0521 |  |  | 0.219 |  |  | 0.27 | 4.1 | 0.052 | 0.22 | 0.07
1332-21-4 | Asbestos (million fibers/L) | [16 empty] | 7000000 | [9 empty] | 7
76578-14-8 | Assure (Quizalofop-ethyl) | 570 | 7400 | 120 |  | 1.9 | [6 empty] | 570 | 7400 |  |  | 120 |  | 1.9
3337-71-1 | Asulam | [11 empty] | 2300 | 30000 |  |  | 720 |  | 0.18 | [42 empty] | 87500 | 10900 | 13550 | 36400 | 180 | 140
1912-24-9 | Atrazine | 2.4 | 100 | 3 |  | 0.002 | [6 empty] | 2.4 | 100 |  |  | 0.3 | 3 | 0.0002 | 0.0019 | [7 empty] | 3 | 1.8 | 0.00662 | 0.03 | 0.05 |  |  |  |  | 0.0003 | 0.089 | 5e-05 |  | 0 | [7 empty] | 0.0002 | 3 |  | 1.8 | [9 empty] | 2650 | 5 | 36 | 60 | 1 | 4.6
492-80-8 | Auramine | [5 empty] | 0.0112 |  |  | 0.491 |  |  | 0.62 | 26 | 0.011 | 0.49 | 0.078 |  | 0.00071
65195-55-3 | Avermectin B1 | [11 empty] | 25 | 330 |  |  | 8 |  | 14
103-33-3 | Azobenzene | 5.6 | 260 | 0.12 |  | 0.00093 | 0.0906 | 3.02 | 475 | 3.96 | 132 | 20700 | 5.6 | 260 | 0.091 | 4 | 0.12 |  | 0.00093
123-77-3 | Azodicarbonamide | [5 empty] | 0.0073 |  |  | 0.0307 |  |  | 8600 | 40000 | 0.0073 | 0.031 | 20000 |  | 6.8
7440-39-3 | Barium and compounds | 15000 | 220000 | 2000 | 565 | 82 | 0.521 |  |  | 2.19 |  |  | 15000 | 220000 | 0.52 | 2.2 | 3800 | 2000 | 160 | 82 | [5 empty] | 1000 |  | 2000 | 4 |  | 220 | 2000 |  |  |  |  | 20 | 60 | 330 | 110 | 330 | 2000 | 820 |  | 330 | 1.04 | 500 | 3000 |  | 2000 | 110 | 3.9
114-26-1 | Baygon (Phenol, 2-(1-methylethoxy)-, methylcarbamate) | 250 | 3300 | 78 |  | 0.025 | [6 empty] | 250 | 3300 |  |  | 78 |  | 0.025
68359-37-5 | Baythroid | 1600 | 21000 | 120 |  | 31 | [6 empty] | 1600 | 21000 |  |  | 120 |  | 31
1861-40-1 | Benfluralin | [11 empty] | 390 | 5800 |  |  | 28 |  | 0.94 | [42 empty] | 34.85 | 1.9 | 1090 | 15.5 | 100
17804-35-2 | Benomyl | [11 empty] | 3200 | 41000 |  |  | 970 |  | 0.85
83055-99-6 | Bensulfuron-methyl | [11 empty] | 13000 | 160000 |  |  | 3900 |  | 1 | [46 empty] | 7.8 | 8.3
25057-89-0 | Bentazon | 1900 | 25000 | 570 |  | 0.12 | [6 empty] | 1900 | 25000 |  |  | 570 |  | 0.12 | [42 empty] | 95000 | 9830 | 31150 | 101200 | 4500 | 5350
100-52-7 | Benzaldehyde | 170 | 1200 | 19 |  | 0.0041 | [6 empty] | 170 | 8200 |  |  | 19 |  | 0.0041 | [11 empty] | 143 | 592 |  |  |  |  | 0.059 | 0.58
71-43-2 | Benzene | 1.2 | 54 | 5 |  | 0.0026 | 0.36 | 12 | 2.7 | 15.7 | 524 | 118 | 1.2 | 51 | 0.36 | 16 | 0.46 | 5 | 0.00023 | 0.0026 |  |  |  |  | 51 | 0.66 |  | 5 | 370 |  | 160 | 700 | 2173 | 8317 |  |  | 0.01 | 2.185 | 0.12 |  | 0.12 | 24 |  |  |  | 0.255 |  |  | 0.01 | 5 | 2300 | 46 | [8 empty] | 0.057
6369-59-1 | 1,4-Benzenediamine-2-methyl sulfate | [11 empty] | 5.4 | 230 |  |  | 0.78 |  | 0.00022
108-98-5 | Benzenethiol | [11 empty] | 78 | 1200 |  |  | 17 |  | 0.011
92-87-5 | Benzidine | 0.00053 | 0.1 | 0.00011 |  | 2.8e-07 | 1.51e-05 |  |  | 0.00183 |  |  | 0.00053 | 0.1 | 1.5e-05 | 0.0018 | 0.00011 |  | 2.8e-07 | [9 empty] | 3.9 |  | 1.5 | 14 |  |  |  |  | 0.0011 | 0.017 | [12 empty] | 70 | 3.9
65-85-0 | Benzoic acid | 250000 | 1000000 | 75000 |  | 15 | [6 empty] | 250000 | 3300000 |  |  | 75000 |  | 15 | [9 empty] | 42 | 0.65 | 42 | 740 | 4392 | 16818 |  |  | 0.019 | 2 | 0.01 |  | 0.01 | 1 | [8 empty] | 740 | 42
11095-43-5 | Benzothiophene | [33 empty] | 450 | 937 |  | 3.91
98-07-7 | Benzotrichloride | [11 empty] | 0.053 | 2.5 |  |  | 0.003 |  | 6.6e-06
100-51-6 | Benzyl alcohol | 6300 | 82000 | 2000 |  | 0.48 | [6 empty] | 6300 | 82000 |  |  | 2000 |  | 0.48 | [9 empty] | 8.6 |  | 8.6 | 150 | 15538 | 24156 |  |  | 0.0037 | 6.729 | 0.002 |  | 0.002 | 120 |  |  |  | 65.8 |  |  |  |  | 150 | 8.6
100-44-7 | Benzyl chloride | 1.1 | 51 | 0.089 |  | 9.8e-05 | 0.0573 | 1.91 | 6.97 | 2.5 | 83.4 | 304 | 1.1 | 48 | 0.057 | 2.5 | 0.089 |  | 9.8e-05
7440-41-7 | Beryllium and compounds | 160 | 2300 | 4 | 2.8 | 3.2 | 0.00117 |  |  | 0.0511 |  |  | 160 | 2300 | 0.0012 | 0.051 | 25 | 4 | 19 | 3.2 | 130 |  | 130 |  |  | 4 |  | 4 | 0.66 |  | 11 | 93 | [6 empty] | 2.5 | 2.5 | 40 | 21 |  |  | 40 | 1.06 | 10 |  |  | 4 | 35 | 0.66
42576-02-3 | Bifenox | [11 empty] | 570 | 7400 |  |  | 100 |  | 0.76
82657-04-3 | Biphenthrin | [11 empty] | 950 | 12000 |  |  | 300 |  | 1400
92-52-4 | 1,1'-Biphenyl | 51 | 210 | 0.83 |  | 0.0087 | 0.417 | 13.9 | 87.3 | 1.75 | 58.4 | 367 | 47 | 200 | 0.42 | 1.8 | 0.83 |  | 0.0087 | [9 empty] | 14 | 1.22 | 6.5 | 26 |  |  |  |  | 0.02 | 1.494 | 0.2 | 60 | 0.2 | [5 empty] | 60 |  |  |  |  | 14 | [8 empty] | 1.1
111-44-4 | Bis(2-chloroethyl)ether | 0.24 | 11 | 0.014 |  | 3.6e-06 | 0.00851 | 0.284 | 30.5 | 0.372 | 12.4 | 1330 | 0.23 | 10 | 0.0085 | 0.37 | 0.014 |  | 3.6e-06 | [18 empty] | 8.163 | [7 empty] | 23.7 | [5 empty] | 1900
108-60-1 | Bis(2-chloroisopropyl)ether | 5.1 | 230 | 0.36 |  | 0.00013 | [6 empty] | 3100 | 47000 |  |  | 710 |  | 0.26
111-91-1 | Bis(2-chloroethoxy)methane | [11 empty] | 190 | 2500 |  |  | 59 |  | 0.013 | [26 empty] | 0.302 |  |  |  |  | 11000
542-88-1 | Bis(chloromethyl)ether | 8.9e-05 | 0.0039 | 7.2e-05 |  | 1.7e-08 | 4.53e-05 | 0.00151 | 0.000481 | 0.00198 | 0.0659 | 0.021 | 8.3e-05 | 0.0036 | 4.5e-05 | 0.002 | 7.2e-05 |  | 1.7e-08 | [26 empty] | 19.9
117-81-7 | Bis(2-ethylhexyl)phthalate (DEHP) | 39 | 1600 | 6 |  | 1.4 | 1.17 |  |  | 51.1 |  |  | 39 | 1600 | 1.2 | 51 | 5.6 | 6 | 1.3 | 1.4 | [7 empty] | 6 | 16 | 0.18 | 8 | 1100 |  |  |  |  | 0.18 | 2.6 | 0.02 |  | 8.4 | 0.6 | 0.02 |  |  | 0.925 |  |  | 0.1 | 6 | 400 | 0.3 | [7 empty] | 0.75
80-05-7 | Bisphenol A | [11 empty] | 3200 | 41000 |  |  | 770 |  | 58
7440-42-8 | Boron And Borates Only | [5 empty] | 20.9 |  |  | 87.6 |  |  | 16000 | 230000 | 21 | 88 | 4000 |  | 13 | [9 empty] | 1.6 |  | 7200 | 34000 | [6 empty] | 7.5 | 36 |  | 55 | 2 |  |  |  | 0.5 | 20 |  | 5000 | 30 | 1.6
10294-34-5 | Boron Trichloride | [5 empty] | 20.9 | 695 |  | 87.6 | 2920 |  | 160000 | 2300000 | 21 | 88 | 42
7637-07-2 | Boron Trifluoride | [5 empty] | 13.6 | 452 |  | 56.9 | 1900 |  | 3100 | 47000 | 14 | 57 | 26
15541-45-4 | Bromate | [5 empty] | 0.02 |  |  | 0.876 |  |  | 0.99 | 47 | 0.02 | 0.876 | 0.11 | 10 | 0.00085 | 0.077
7726-95-6 | Bromine | [37 empty] | 10 | 10 | [6 empty] | 10
107-04-0 | 1-Bromo-2-chloroethane | [5 empty] | 0.0626 | 2.09 | 3.42 | 0.263 | 8.76 | 14.4 | 0.35 | 1.5 | 0.063 | 0.26 | 0.12 |  | 3.3e-05
1073-06-9 | 1-Bromo-3-fluorobenzene | [11 empty] | 23 | 350 |  |  | 4.9 |  | 0.0047
460-00-4 | 1-Bromo-4-fluorobenzene | [11 empty] | 23 | 350 |  |  | 4.6 |  | 0.0044
79-08-3 | Bromoacetic acid | [11 empty] | 110 | 1400 |  |  | 34 | 60 | 0.0069 | 0.012
108-86-1 | Bromobenzene | [5 empty] | 62.6 | 2090 | 1450 | 263 | 8760 | 6080 | 290 | 1800 | 63 | 260 | 62 |  | 0.042
74-97-5 | Bromochloromethane | [5 empty] | 41.7 | 1390 | 1160 | 175 | 5840 | 4870 | 150 | 630 | 42 | 180 | 83 |  | 0.021
314-40-9 | Bromocil | [50 empty] | 5
75-27-4 | Bromodichloromethane | 0.31 | 14 | 80 |  | 0.022 | 0.0759 | 2.53 | 1.55 | 3.31 | 110 | 67.6 | 0.29 | 13 | 0.076 | 3.3 | 0.13 | 80 | 3.6e-05 | 0.022 |  |  |  |  | 27 | 0.95 |  |  |  |  | 340 | 3100 |  |  |  |  | 0.21 | [8 empty] | 0.54 |  |  |  | 60 | 11000
75-25-2 | Bromoform (tribromomethane) | 20 | 910 | 80 |  | 0.021 | 2.55 | 85.1 | 243 | 111 | 3720 | 10600 | 19 | 860 | 2.6 | 110 | 3.3 | 80 | 0.00087 | 0.021 |  |  |  |  | 120 | 7 |  |  | 320 | 0.654 | 230 | 1100 |  |  |  |  | 0.142 |  | 0.07 |  | 0.07 | 15.9 |  |  |  | 15.9 |  |  |  |  | 2300 | 320 | [8 empty] | 0.65
74-83-9 | Bromomethane | 7.3 | 32 | 7.5 |  | 0.0019 | 5.21 | 174 | 24.8 | 21.9 | 730 | 104 | 6.8 | 30 | 5.2 | 22 | 7.5 |  | 0.0019 | [5 empty] | 10000 | 100 |  |  |  |  | 16 | 38 |  |  |  |  | 0.0065 |  | 0.002 |  | 0.002 | 0.24 |  |  |  | 0.235 | [5 empty] | 16 | [9 empty] | 1950 |  | 1300 |  | 2200
101-55-3 | 4-Bromophenyl phenyl ether | [27 empty] | 1.5 | 1.23 | 1.5 | 12 | 2 | 11.7 |  |  | 0.047 | 0.062
2104-96-3 | Bromophos | 340 | 3800 | 18 |  | 0.077 | [6 empty] | 390 | 5800 |  |  | 35 |  | 0.15
106-94-5 | 1-Bromopropane | [5 empty] | 0.759 | 25.3 | 4.24 | 33.1 | 1100 | 185 | 1.6 | 71 | 0.76 | 33 | 1.5 |  | 0.00046
1689-84-5 | Bromoxynil | [11 empty] | 5.3 | 220 |  |  | 0.61 |  | 0.00052 | [30 empty] | 5 |  | 5 | [9 empty] | 1050 |  | 7955
1689-99-2 | Bromoxynil Octanoate | [11 empty] | 6.7 | 320 |  |  | 0.24 |  | 0.0021 | [43 empty] | 18 | 5.5 | 2.5 | 51
106-99-0 | 1,3-Butadiene | 0.081 | 3.6 | 0.071 |  | 3.9e-05 | 0.0936 | 3.12 | 0.043 | 4.09 | 136 | 1.88 | 0.076 | 3.3 | 0.094 | 4.1 | 0.071 |  | 3.9e-05
71-36-3 | 1-Butanol | 4700 | 7600 | 530 |  | 0.11 | [6 empty] | 7800 | 120000 |  |  | 2000 |  | 0.41
75-65-0 | tert-Butanol | 1400 | 21000 | 360 |  | 0.032 | 5210 | 174000 | 29200000 | 21900 | 730000 | 123000000 | 1400 | 65400 | 5200 | 21900 | 150 |  | 0.032
78-92-2 | Butyl alcohol, sec- | [5 empty] | 31300 | 1040000 | 184000000 | 131000 | 4380000 | 771000000 | 130000 | 1500000 | 31000 | 130000 | 24000 |  | 5
2008-41-5 | Butylate | 3200 | 33000 | 210 |  | 0.2 | [6 empty] | 3900 | 58000 |  |  | 460 |  | 0.45 | [42 empty] | 105 | 300 | 5500 |  |  | 4600
25013-16-5 | Butylated hydroxyanisole | [5 empty] | 49.3 |  |  | 2150 |  |  | 2700 | 120000 | 49 | 2200 | 150 |  | 0.29
128-37-0 | Butylated hydroxytoluene | [11 empty] | 150 | 6400 |  |  | 3.4 |  | 0.1
104-51-8 | n-Butylbenzene | 110 | 110 | 1000 |  | 3.2 | [6 empty] | 3900 | 58000 |  |  | 1000 |  | 3.2
135-98-8 | sec-Butylbenzene | [11 empty] | 7800 | 120000 |  |  | 2000 |  | 5.9
98-06-6 | tert-Butylbenzene | [11 empty] | 7800 | 120000 |  |  | 690 |  | 1.6
75-60-5 | Cacodylic Acid | [11 empty] | 1300 | 16000 |  |  | 400 |  | 0.11
7440-43-9 | Cadmium (Diet) | [5 empty] | 0.00156 |  |  | 0.0438 |  |  | 7.1 | 100 | 0.0016 | 0.068
7440-43-9 | Cadmium (Water) | [5 empty] | 0.00156 |  |  | 0.0438 |  |  |  |  | 0.0016 | 0.068 | 1.8 | 5 | 0.14 | 0.38
7440-43-9 | Cadmium and compounds | 37 | 530 | 5 | 0.5 | 0.38 | [14 empty] | X | X | X | X |  | X |  | 5 | 0.25 | 0.99 | 0.45 | 0.94 |  |  |  |  | 1 | 5 | 0.36 | 32 | 140 | 0.36 | 0.77 | 0.77 | 20 | 0.00222 | 4 | 20 |  | 5 | 2 | 0.25 | 0.583 | 0.596 | 0.99 | 0.6 | 3.53 | 4.98 | 10 | 3
7440-70-2 | Calcium |  |  |  | 3300 | [23 empty] | 116000 |  | 116000
105-60-2 | Caprolactam | 31000 | 400000 | 9900 |  | 2.5 | 2.29 |  |  | 9.64 |  |  | 31000 | 400000 | 2.3 | 9.6 | 9900 |  | 2.5
2425-06-1 | Captafol | [5 empty] | 0.0653 |  |  | 2.85 |  |  | 3.6 | 150 | 0.065 | 2.9 | 0.4 |  | 0.00071
133-06-2 | Captan | [5 empty] | 4.25 |  |  | 186 |  |  | 240 | 10000 | 4.3 | 190 | 31 |  | 0.022 | [11 empty] | 16.5 | 13 |  |  |  |  | 0.047 | 0.051 | [13 empty] | 1.3 | [9 empty] | 13.1 | 16.5 | 4200 | 560 | 320 | 12700
63-25-2 | Carbaryl | 6300 | 82000 | 1800 |  | 1.7 | [6 empty] | 6300 | 82000 |  |  | 1800 |  | 1.7 | [9 empty] | 0.2 | 0.000418 | 0.2 | 0.85 |  |  |  |  | 0.0003 | 0.006 | 0.0003 |  | 0.0003 | [8 empty] | 90 |  | 0.2 | [9 empty] | 110 | 6 | 0.85 | 0.5 | 660
86-74-8 | Carbazole | [29 empty] | 4 | 36 |  |  |  |  | 0.069 | 4.561 | 0.07 |  | 0.07 | 79
1563-66-2 | Carbofuran | [11 empty] | 320 | 4100 |  |  | 94 | 40 | 0.037 | 0.016 | [7 empty] | 40 | 1.8 | 0.00344 | 0.75 | 1.1 |  |  |  |  | 0.0009 | 0.004 | 0.0008 |  | 0.0008 | [8 empty] | 40 |  | 1.8 | [9 empty] | 44 | 5.7 | 1.115 | 0.75
75-15-0 | Carbon disulfide | 740 | 740 | 810 |  | 0.24 | 730 | 24300 | 1910 | 3070 | 102000 | 8010 | 770 | 3500 | 730 | 3100 | 810 |  | 0.24 | [9 empty] | 0.92 | 0.000851 | 15 | 130 |  |  |  |  | 0.0078 | 1.58 | 0.005 |  | 0.005 | 0.81 |  |  |  | 0.0941 |  |  |  |  | 17 | 0.92
56-23-5 | Carbon tetrachloride | 0.7 | 31 | 5 |  | 0.0019 | 0.468 | 15.6 | 0.693 | 20.4 | 681 | 30.3 | 0.65 | 29 | 0.47 | 20 | 0.46 | 5 | 0.00018 | 0.0019 |  |  |  |  | 5 | 0.4 |  | 5 | 13.3 | 0.0642 | 77 | 690 | 955 | 3651 |  |  | 0.057 | 0.706 | 0.05 |  | 0.05 | 2.98 |  |  |  | 2.98 |  |  | 0.4 | 5 | 180 | 9.8 | [8 empty] | 1.2
463-58-1 | Carbonyl Sulfide | [5 empty] | 104 | 3480 | 4.02 | 438 | 14600 | 16.9 | 67 | 280 | 100 | 440 | 210 |  | 0.51
55285-14-8 | Carbosulfan | 630 | 8200 | 51 |  | 1.2 | [6 empty] | 630 | 8200 |  |  | 51 |  | 1.2
5234-68-4 | Carboxin | [11 empty] | 6300 | 82000 |  |  | 1900 |  | 1 | [42 empty] | 600 |  | 42200 |  | 370 | 670
120-80-9 | Catechol | [47 empty] | 0.05
1306-38-3 | Ceric oxide | [5 empty] | 0.939 |  |  | 3.94 |  |  | 1300000 | 5400000 | 0.94 | 3.9
302-17-0 | Chloral Hydrate | [11 empty] | 7800 | 120000 |  |  | 2000 |  | 0.4
133-90-4 | Chloramben | [11 empty] | 950 | 12000 |  |  | 290 |  | 0.07
E701235 | Chloramines, organic | [16 empty] | 4000
118-75-2 | Chloranil | 1.4 | 57 | 0.18 |  | 0.00015 | [6 empty] | 1.3 | 57 |  |  | 0.18 |  | 0.00015
12789-03-6 | Chlordane (Technical mixture) | 1.9 | 89 | 2 |  | 0.27 | 0.0281 | 0.936 | 139 | 1.23 | 40.9 | 6090 | 1.7 | 77 | 0.028 | 1.2 | 0.02 | 2 | 0.0027 | 0.27 | 2.4 | 0.0043 | 2.4 | 0.0043 | 0.00032 | 0.00031 | 0.00046 | 2 | 0.0022 | 0.00324 | 0.004 | 2.4 |  |  |  |  | 0.0032 | 0.018 | [8 empty] | 0.224 |  | 3e-05 | 2 | 1.2 | 0.00215 |  | 0.0045 | 0.00324 | 0.007 | 0.0089 | 0.0176 | 0.006 | 0.03
57-74-9 | Chlordane (Wildlife based) | [35 empty] | 6e-05 | 1.7
5103-71-9 | Chlordane - alpha | [11 empty] | 36 | 500 |  |  | 3.6 |  | 0.49 | [19 empty] | 0.0029 | 2.2 | 0.0029 | 0.27 | 0.27
12789-03-6 | Chlordane - gamma | [11 empty] | 36 | 500 |  |  | 10 |  | 1.4 | [19 empty] | 0.02 | 2.2 | 0.02 | 2.3 | 2.2
79-07-2 | Chloroacetamide | [43 empty] | 2 |  |  |  | 0.005
79-11-8 | Chloroacetic acid | 130 | 1600 | 60 |  | 0.012 | [6 empty] | 220 | 2870 |  |  | 70 | 60 | 0.014 | 0.012
108-42-9 | 3-Chloroaniline | [37 empty] | 20 | 20 | 30 |  |  |  | 30 |  | 20 |  | 0.005
106-47-8 | 4-Chloroaniline | 2.7 | 110 | 0.37 |  | 0.00016 | [6 empty] | 2.7 | 110 |  |  | 0.37 |  | 0.00016 | [9 empty] | 232 |  | 0.8 | 24 |  |  |  |  | 0.0009 | 0.021 | 1 | 1 | 1.8 | 1.1 |  |  |  | 1.1 |  |  | 0.03 |  | 250 | 50
470-90-6 | Chlorfenvinphos | [11 empty] | 44 | 570 |  |  | 11 |  | 0.031 | [32 empty] | 0.1
16887-00-6 | Chloride | [19 empty] | 860000 | 230000 | 860000 | 230000 | 250000 | 250000 |  |  | 230000 |  | 230000 | 860000
90982-32-4 | Chlorimuron, Ethyl- | [11 empty] | 5700 | 74000 |  |  | 1800 |  | 0.6
7782-50-5 | Chlorine | [5 empty] | 0.151 | 5.04 | 0.415 | 0.635 | 21.2 | 1.74 | 0.18 | 0.78 | 0.15 | 0.64 | 0.3 | 4000 | 0.00015 | 2 | 19 | 11 | 0 | 0 |  |  |  |  | 11 |  | 11 | 19
10049-04-4 | Chlorine Dioxide | [5 empty] | 0.209 | 6.95 |  | 0.876 | 29.2 |  | 2300 | 34000 | 0.21 | 0.88 | 0.42 | 800
7758-19-2 | Chlorite (Sodium Salt) | [11 empty] | 2300 | 35000 |  |  | 600 | 1000
75-68-3 | 1-Chloro-1,1-difluoroethane | [5 empty] | 52100 | 1740000 | 729000 | 219000 | 7300000 | 3060000 | 54000 | 230000 | 52000 | 220000 | 100000 |  | 52
126-99-8 | 2-Chloro-1,3-butadiene (Chloroprene) | 0.011 | 0.47 | 0.019 |  | 9.8e-06 | 0.00936 | 0.312 | 0.00726 | 0.409 | 13.6 | 0.317 | 0.01 | 0.44 | 0.0094 | 0.41 | 0.019 |  | 9.8e-06 | [26 empty] | 0.0029
3165-93-3 | 4-Chloro-2-methylaniline HCl | [11 empty] | 1.2 | 50 |  |  | 0.17 |  | 0.00015
95-69-2 | 4-Chloro-2-methylaniline | 5.4 | 230 | 0.7 |  | 0.0004 | 0.0365 |  |  | 1.59 |  |  | 5.4 | 230 | 0.036 | 1.6 | 0.7 |  | 0.0004
107-20-0 | 2-Chloroacetaldehyde | [11 empty] | 2.6 | 120 |  |  | 0.29 |  | 5.8e-05
532-27-4 | 2-Chloroacetophenone | [5 empty] | 0.0313 |  |  | 0.131 |  |  | 43000 | 180000 | 0.031 | 0.13
108-90-7 | Chlorobenzene | 290 | 760 | 100 |  | 0.068 | 52.1 | 1740 | 786 | 219 | 7300 | 3300 | 280 | 1300 | 52 | 220 | 78 | 100 | 0.053 | 0.068 |  |  |  |  | 800 | 100 |  | 100 | 1.3 | 0.00842 | 25 | 220 | 356 | 1360 |  |  | 0.03 | 0.939 | 2.4 |  | 2.4 | 43 |  |  | 40 | 13.1 |  |  | 0.03 | 100 |  | 47 | [8 empty] | 0.82
| Monochlorobenzenes | [43 empty] | 40 | 13.1 |  |  | 0.03 | 100 | 1100 | 1.3 | [8 empty] | 0.82
98-66-8 | p-Chlorobenzene sulfonic acid | [11 empty] | 6300 | 82000 |  |  | 2000 |  | 0.47
510-15-6 | Chlorobenzilate | 4.9 | 210 | 0.31 |  | 0.001 | 0.0906 |  |  | 3.96 |  |  | 4.9 | 210 | 0.091 | 4 | 0.31 |  | 0.001 | [9 empty] | 7.16 | 1.45 | [15 empty] | 5.05 |  |  | 0.02
74-11-3 | p-Chlorobenzoic acid | 1900 | 25000 | 510 |  | 0.13 | [6 empty] | 1900 | 25000 |  |  | 510 |  | 0.13
98-56-6 | 4-Chlorobenzotrifluoride | [5 empty] | 0.326 | 10.9 | 0.472 | 14.3 | 475 | 20.6 | 2.2 | 96 | 0.33 | 14 | 0.65 |  | 0.0023
109-69-3 | 1-Chlorobutane | 250 | 730 | 200 |  | 0.081 | [6 empty] | 3100 | 47000 |  |  | 640 |  | 0.26
75-45-6 | Chlorodifluoromethane | [5 empty] | 52100 | 1740000 | 40200 | 219000 | 7300000 | 169000 | 49000 | 210000 | 52000 | 220000 | 100000 |  | 43
75-00-3 | Chloroethane (Ethyl Chloride) | 2100 | 2100 | 21000 |  | 2.4 | 4170 | 139000 | 13400 | 17500 | 584000 | 56200 | 5400 | 23000 | 4200 | 18000 | 8300 |  | 2.4
107-07-3 | 2-Chloroethanol | [11 empty] | 1600 | 23000 |  |  | 400 |  | 0.081
67-66-3 | Chloroform | 0.34 | 15 | 80 |  | 0.022 | 0.122 | 4.07 | 1.33 | 5.33 | 178 | 58.1 | 0.32 | 14 | 0.12 | 5.3 | 0.22 | 80 | 6.1e-05 | 0.022 |  |  |  |  | 2000 | 60 |  |  | 1.8 |  | 140 | 1300 | 5417 | 20756 |  |  | 0.087 | 3.352 | 0.05 |  | 0.05 | 8 |  |  |  | 1.19 |  |  |  | 200 | 490 | 1.8
74-87-3 | Chloromethane | 120 | 500 | 190 |  | 0.049 | 93.9 | 3130 | 349 | 394 | 13100 | 1460 | 110 | 460 | 94 | 390 | 190 |  | 0.049 | [26 empty] | 10.4
107-30-2 | Chloromethyl Methyl Ether | [5 empty] | 0.00407 | 0.136 | 0.525 | 0.178 | 5.92 | 22.9 | 0.02 | 0.89 | 0.0041 | 0.18 | 0.0065 |  | 1.4e-06
| Monochloranaphthalenes | [47 empty] | 0.12
88-73-3 | o-Chloronitrobenzene | 1.8 | 77 | 0.24 |  | 0.0002 | 0.0104 |  |  | 0.0438 |  |  | 1.8 | 77 | 0.01 | 0.044 | 0.24 |  | 0.00022
100-00-5 | p-Chloronitrobenzene | 9 | 380 | 1.2 |  | 0.0011 | 2.09 |  |  | 8.76 |  |  | 9 | 380 | 2.1 | 8.8 | 1.2 |  | 0.0011
| Monochlorophenols, total | [27 empty] | 7 | [19 empty] | 0.01 |  |  | 7
95-57-8 | 2-Chlorophenol | 340 | 3900 | 27 |  | 0.026 | [6 empty] | 390 | 5800 |  |  | 91 |  | 0.089 | [5 empty] | 800 | 30 |  |  | 24 | 0.0312 | 18 | 160 | 1041 | 2738 |  |  | 0.055 | 0.55 | 0.06 |  | 0.06 | 0.54 | 0.39 |  |  | 0.243 |  |  | 0.01 |  | 4380 | 24
108-43-0 | 3-Chlorophenol | [37 empty] | 7 | 7 | 10 |  |  |  | 10 |  | 7 |  | 0.01
106-48-9 | 4-Chlorophenol | [37 empty] | 0.06 |  | 0.06 | 0.54 | 0.39 | [5 empty] | 0.01 |  |  | 220
| Chlorophenols (sum) | [43 empty] | 10 | 0.243 | 7 |  | 0.01 |  |  | 24
76-06-2 | Chloropicrin | [5 empty] | 0.417 | 13.9 | 9.18 | 1.75 | 58.4 | 38.6 | 2 | 8.2 | 0.42 | 1.8 | 0.83 |  | 0.00025 | [42 empty] | 5.5 |  | 60 |  |  | 6.5
1897-45-6 | Chlorothalonil | [5 empty] | 3.15 |  |  | 138 |  |  | 32 | 1400 |  |  | 4 |  | 0.009 | [11 empty] | 0.6 | 1.8 |  |  |  |  | 0.0064 | 0.062 | [11 empty] | 200 |  | 0.18 | [9 empty] | 9 | 0.77 | 27 | 0.6 | 12 | 640
95-49-8 | o-Chlorotoluene | 450 | 910 | 90 |  | 0.088 | [6 empty] | 1600 | 23000 |  |  | 240 |  | 0.23
106-43-4 | p-Chlorotoluene | [11 empty] | 1600 | 23000 |  |  | 250 |  | 0.24
54749-90-5 | Chlorozotocin | [5 empty] | 4.07e-05 |  |  | 0.00178 |  |  | 0.0023 | 0.096 | 4.1e-05 | 0.0018 | 0.00032 |  | 7.1e-08
101-21-3 | Chlorpropham | [11 empty] | 320 | 4100 |  |  | 71 |  | 0.064
2921-88-2 | Chlorpyrifos | [11 empty] | 63 | 820 |  |  | 8.4 |  | 0.12 | [9 empty] | 0.0035 | 0.00519 | 0.04 | 0.08 |  |  |  |  | 0.003 | 0.012 | 0.003 |  | 0.003 | [8 empty] | 30 | 0.083 | 0.041 | [9 empty] | 0.9 | 0.57 | 0.05 | 0.04 | 140
5598-13-0 | Chlorpyrifos-methyl | 630 | 8200 | 120 |  | 0.54 | [6 empty] | 630 | 8200 |  |  | 120 |  | 0.54 | [42 empty] | 7 |  | 0.085
64902-72-3 | Chlorsulfuron | [11 empty] | 3200 | 41000 |  |  | 990 |  | 0.83 | [42 empty] | 150000 | 32000 | 185000 | 20000 | 50 | 0.35
60238-56-4 | Chlorthiophos | [11 empty] | 51 | 660 |  |  | 2.8 |  | 0.073
16065-83-1 | Chromium III | 120000 | 1000000 | 22000 | 57.4 | 40000000 | [6 empty] | 85000 | 360000 | 0.063 | 0.26 | 22000 |  | 40000000 |  | X |  | X | [5 empty] | 74 |  | 42 | 323 | [6 empty] | 26 |  |  | 34 | 26 | 26 | 0.4 | 34 | 1 | 10 |  | 100 | 570 | 74
18540-29-9 | Chromium VI | 0.3 | 63 | 0.035 |  | 0.00067 | 1.21e-05 |  |  | 0.00146 |  |  | 0.3 | 63 | 1.2e-05 | 0.0015 | 0.035 |  | 0.00067 |  | 16 | 11 | 16 | 7.2 |  | 50 |  |  | 11 |  | 11 | 16 | [6 empty] | 0.34 | 0.35 | 0.34 | 130 | 140 |  | 0.4 | 81 | 1 | 10 |  | 100 | 16 | 11
7440-47-3 | Chromium, Total |  |  | 100 | 57.4 | [12 empty] | 100 |  | 180000 | [7 empty] | 100 | 85 | 43.4 | [6 empty] | 43.4 | 111 | 23 |  |  | 63 | 23 | [6 empty] | 100 |  |  | 36.286 | 37.3 | 43.4 | 26 | 90 | 111 | 110 | 95
74115-24-5 | Clofentezine | [11 empty] | 820 | 11000 |  |  | 230 |  | 14 | [42 empty] | 17.1 | 6 | 17.1 | 26.2 | 34.2
7440-48-4 | Cobalt | 23 | 350 | 6 | 23.8 | 0.27 | 0.000312 |  |  | 0.0136 |  |  | 23 | 350 | 0.00031 | 0.014 | 6 |  | 0.27 | [9 empty] | 23 | 50 | 19 | 120 |  |  |  |  | 50 |  | 13 | 13 |  | 230 | 120 | 120 |  | 0.14 | 13 | 1000 |  |  | 1500 | 3 |  |  |  | 50
8007-45-2 | Coke Oven Emissions | [5 empty] | 0.00164 |  |  | 0.198 |  |  |  |  | 0.0016 | 0.2
7440-50-8 | Copper and compounds | 3100 | 47000 | 1300 | 27.5 | 46 | [6 empty] | 3100 | 47000 |  |  | 800 | 1300 | 28 | 46 | X | X | X | X |  | 1000 |  |  | 9 | 31.6 | 4.95 | 7 |  |  |  |  | 31.6 | 149 | 28 | 70 | 80 | 49 | 28 | 28 | 50 | 5.4 | 70 | 100 |  | 1300 | 13 | 9 | 28.012 | 35.7 | 31.6 | 16 | 197 | 149 | 110 | 86 |  | 15.7 | 9.01 | 2.05 | 1.11 | 3.1 | 2300
108-39-4 | m-Cresol | 3200 | 41000 | 930 |  | 0.74 | 626 |  |  | 2630 |  |  | 3200 | 41000 | 630 | 2600 | 930 |  | 0.74 | [11 empty] | 62 | 560 |  |  |  |  | 0.112 | 1.792 | 0.09 | 0.69 | 0.09 | 3.49 |  |  |  | 3.49 |  |  | 0.05
95-48-7 | o-Cresol | 3200 | 41000 | 930 |  | 0.75 | 626 |  |  | 2630 |  |  | 3200 | 41000 | 630 | 2600 | 930 |  | 0.75 | [9 empty] | 13 |  | 67 | 600 |  |  |  |  | 0.119 | 1.773 | 0.1 | 0.67 | 0.1 | 580 |  |  |  | 40.4 |  |  | 0.05 |  | 230 | 13
106-44-5 | p-Cresol | 6300 | 82000 | 1900 |  | 0.3 | 626 |  |  | 2630 |  |  | 1300 | 16000 | 630 | 2600 | 370 |  | 0.3 | [9 empty] | 543 | 0.67 | 53 | 480 |  |  |  |  | 0.093 | 0.26 | 0.08 |  | 0.08 | 163 |  |  |  | 163 |  |  | 0.05
59-50-7 | p-chloro-m-Cresol | [11 empty] | 6300 | 82000 |  |  | 1400 |  | 1.7 | [11 empty] | 1 | 67 | 49 | 202 |  |  | 0.005 | 2.035 | [7 empty] | 7.95
1319-77-3 | Cresols, sum | [5 empty] | 626 |  |  | 2630 |  |  | 6300 | 82000 | 630 | 2600 | 1500 |  | 1.3 | [26 empty] | 3.49 |  |  | 0.05 |  | 230 | 13
123-73-9 | Crotonaldehyde | 0.082 | 3.6 | 0.0082 |  | 1.7e-06 | [6 empty] | 0.37 | 17 |  |  | 0.04 |  | 8.2e-06
98-82-8 | Isopropylbenzene (Cumene) | 270 | 270 | 450 |  | 0.74 | 417 | 13900 | 2080 | 1750 | 58400 | 8730 | 1900 | 9900 | 420 | 1800 | 450 |  | 0.74 | [9 empty] | 2.6 | 0.086 | 4.8 | 43 | 98 | 547 |  |  | 0.035 | 0.713 | 0.04 |  | 0.04
135-20-6 | Cupferron | [5 empty] | 0.0446 |  |  | 1.95 |  |  | 2.5 | 100 | 0.045 | 1.9 | 0.35 |  | 0.00061
21725-46-2 | Cyanazine | 0.65 | 27 | 0.088 |  | 4.1e-05 | [6 empty] | 0.65 | 27 |  |  | 0.088 |  | 4.1e-05 | [11 empty] | 18.2 | 328 |  |  |  |  | 0.03 | 0.117
57-12-5 | Cyanide and compounds | 23 | 150 | 200 |  | 2 | [6 empty] | 23 | 150 | 0.83 | 3.5 | 1.5 | 200 | 0.015 | 2 | 22 | 5 | 22 | 5 | 400 | 4 |  | 200 |  |  | 5.2 | 22 | [6 empty] | 0.1 |  |  | 330 | 0.098
57-12-5 | Cyanide (total complex) | [44 empty] | 1.33
57-12-5 | Cyanide (total free) | [48 empty] | 200 | 22 | 5.2
592-01-8 | ~Calcium Cyanide | [5 empty] | 9.4 |  |  | 39.4 |  |  | 78 | 1200 | 9.4 | 39.4 | 20
544-92-3 | ~Copper Cyanide | [11 empty] | 390 | 5800 |  |  | 100
57-12-5 | ~Cyanide (CN-) | [5 empty] | 0.834 | 27.8 | 201 | 3.5 | 117 | 844 | 23 | 1500 | 0.83 | 3.5 | 1.5 | 200 | 0.015 | 2 | [8 empty] | 5 | 0.1
460-19-5 | ~Cyanogen | 78 | 1200 | 20 | [8 empty] | 78 | 1200 |  |  | 20
506-68-3 | ~Cyanogen bromide | 7000 | 110000 | 1800 | [8 empty] | 7000 | 110000 |  |  | 1800
506-77-4 | ~Cyanogen Chloride | [11 empty] | 3900 | 58000 |  |  | 1000
74-90-8 | ~Hydrogen Cyanide | [5 empty] | 0.834 | 27.8 | 239 | 3.5 | 117 | 1010 | 23 | 150 | 0.83 | 3.5 | 1.5 |  | 0.015
151-50-8 | ~Potassium Cyanide | [5 empty] | 9.4 |  |  | 39.4 |  |  | 160 | 2300 | 9.4 | 39.4 | 40
506-61-6 | ~Potassium Silver Cyanide | [11 empty] | 390 | 5800 |  |  | 82
506-64-9 | ~Silver Cyanide | [11 empty] | 7800 | 120000 |  |  | 1800
143-33-9 | ~Sodium Cyanide | [5 empty] | 9.4 |  |  | 39.4 |  |  | 78 | 1200 | 9.4 | 39.4 | 20 | 200
E1790664 | ~Thiocyanates | [11 empty] | 16 | 230 |  |  | 4
463-56-9 | ~Thiocyanic Acid | [11 empty] | 16 | 230 |  |  | 4
557-21-1 | ~Zinc Cyanide | [11 empty] | 3900 | 58000 |  |  | 1000
110-82-7 | Cyclohexane | 120 | 120 | 13000 |  | 13 | 6260 | 209000 | 1720 | 26300 | 876000 | 7220 | 6500 | 27000 | 6300 | 26000 | 13000 |  | 13 | [11 empty] | 158 | 890 | [5 empty] | 0.278
87-84-3 | 1,2,3,4,5-pentabromo-6-chloro-Cyclohexane | [11 empty] | 27 | 1200 |  |  | 2.8 |  | 0.016
108-94-1 | Cyclohexanone | 5100 | 5100 | 1400 |  | 0.34 | 730 | 24300 | 4700000 | 3070 | 102000 | 19700000 | 28000 | 130000 | 730 | 3100 | 1400 |  | 0.34 | [29 empty] | 0.1
110-83-8 | Cyclohexene | [5 empty] | 1040 | 34800 | 953 | 4380 | 146000 | 4000 | 310 | 3100 | 1000 | 4400 | 70 |  | 0.046
108-91-8 | Cyclohexylamine | [11 empty] | 16000 | 230000 |  |  | 3800 |  | 1
68085-85-8 | Cyhalothrin/Karate | 63 | 820 | 20 |  | 14
99-87-6 | Cymene | [27 empty] | 85 |  | 16 | 150 | 21 | 187 |  |  | 0.184 | 0.242 | 0.18 |  | 0.18
52315-07-8 | Cypermethrin | 3800 | 49000 | 1200 |  | 230 | [6 empty] | 4500 | 59000 |  |  | 1400 |  | 230 | [42 empty] | 0.195 | 0.051 | 0.00028 | 5e-05 | 25000 | 1.62
66215-27-8 | Cyromazine | [11 empty] | 32000 | 410000 |  |  | 9900 |  | 2.5 | [42 empty] | 42000 | 73000 | 44350 | 310 | 124000
1861-32-1 | Dacthal | 630 | 8200 | 120 |  | 0.15 | [6 empty] | 630 | 8200 |  |  | 120 |  | 0.15 | [42 empty] | 15000 |  | 13500 |  | 11000 | 11000
75-99-0 | Dalapon | 1900 | 25000 | 200 |  | 0.041 | [6 empty] | 1900 | 25000 |  |  | 600 | 200 | 0.12 | 0.041 | [7 empty] | 200
72-54-8 | DDD (Diochlorodiphenyldichloroethane, p,p'-) | 1.9 | 25 | 0.032 |  | 0.0075 | 0.0407 |  |  | 1.78 |  |  | 2.3 | 96 | 0.041 | 1.8 | 0.032 |  | 0.0075 | [9 empty] | 0.011 | 0.00488 | 0.01 | 0.19 |  |  |  |  | 0.0035 | 0.0085 | [7 empty] | 0.758 |  |  | 0.01 | 1 | 0.19 | 0.011 |  | 0.00354 | 0.00488 | 0.008 | 0.00851 | 0.028 | 0.06 | 0.06
72-55-9 | DDE (Dichlorodiphenyldichloroethylene, p,p'-) | 2 | 93 | 0.046 |  | 0.011 | 0.0289 | 0.965 | 65.9 | 1.26 | 42.1 | 2880 | 2 | 93 | 0.029 | 1.3 | 0.046 |  | 0.011 | [10 empty] | 0.00316 | 0.3 | 1.3 |  |  |  |  | 0.0014 | 0.0068 | [7 empty] | 0.596 |  |  | 0.01 | 1 | 1050 | 10.5 |  | 0.00142 | 0.00316 | 0.005 | 0.00675 | 0.0313 | 0.19 | 0.05
50-29-3 | DDT (Dichlorodiphenyltrichloroethane, p,p'-) | 1.9 | 85 | 0.23 |  | 0.077 | 0.0289 |  |  | 1.26 |  |  | 1.9 | 85 | 0.029 | 1.3 | 0.23 |  | 0.077 |  | 1.1 | 0.001 | 1.1 | 0.001 | 3e-05 | 3e-05 | 2.4e-05 |  | 0.0005 | 0.00416 | [6 empty] | 0.0042 | 0.063 | [7 empty] | 0.0035 |  |  | 0.01 | 1 | 0.55 | 0.0005 |  | 0.00119 | 0.00416 | 0.008 | 0.00477 | 0.0629 | 0.71 | 0.05
50-29-3 | DDT (Aquatic Life Only) | [29 empty] | 0.001 | 1.1 |  |  |  |  | 0.001 | 0.007
50-29-3 | DDT (Wildlife-Based) | [29 empty] | 0.001 | 1.1
| DDT/DDE/DDD (total) | [27 empty] | 1.1e-05 | 0.00528 | [6 empty] | 0.0053 | 0.572 | 0.021 |  |  | 0.021 | 0.093 |  |  | 0.021 |  |  | 0.01 | 1 | 0.55 | 0.0005 |  | 0.007 | 0.00528 | 0.007 | 4.45 | 0.572 | 0.12 | 0.05
1163-19-5 | 2,2',3,3',4,4',5,5',6,6'-Decabromodiphenyl ether (BDE-209) | [11 empty] | 440 | 5700 |  |  | 110 |  | 62
124-18-5 | Decane | [27 empty] | 49 |  | 49 | 880 |  |  |  |  | 0.726 | [13 empty] | 880 | 49
52918-63-5 | Deltamethrin | [50 empty] | 0.0004
8065-48-3 | Demeton | [11 empty] | 2.5 | 33 |  |  | 0.42 | [11 empty] | 0.1 |  | 0.1 | 5.2 |  |  |  |  | 0.0002 | 0.00035 | [13 empty] | 0.1
2303-16-4 | Diallate | [11 empty] | 8.9 | 380 |  |  | 0.54 |  | 0.0008 | [26 empty] | 0.452
333-41-5 | Diazinon | 44 | 570 | 10 |  | 0.065 | [6 empty] | 44 | 570 |  |  | 10 |  | 0.065 | [9 empty] | 0.043 | 0.00239 | 0.17 | 0.17 |  |  |  |  | 0.0004 | 0.009 | 0.0037 |  | 0.0037 | [8 empty] | 20 | 0.17 | 0.17 | [8 empty] | 0.0019 | 45 | 0.55 | 0.105 | 0.17 | 3700
| C1-Dibenzothiophenes | [33 empty] | 16 | 33 |  | 6.72
| C2-Dibenzothiophenes | [33 empty] | 5.1 | 11 |  | 7.54
| C3-Dibenzothiophenes | [33 empty] | 1.7 | 3.4 |  | 8.44
| C4-Dibenzothiophenes | [33 empty] | 0.5 | 1.1 |  | 9.4
631-64-1 | Dibromoacetic acid | [11 empty] | 2.2 | 92 |  |  | 0.31 | 60 | 6.3e-05 | 0.012
3252-43-5 | Dibromoacetonitrile | [27 empty] | 20
96-12-8 | 1,2-Dibromo-3-chloropropane | 0.0057 | 0.69 | 0.2 |  | 8.7e-05 | 0.000169 | 0.00563 | 0.0648 | 0.0204 | 0.681 | 7.84 | 0.0053 | 0.64 | 0.00017 | 0.02 | 0.00033 | 0.2 | 1.4e-07 | 8.6e-05 | [7 empty] | 0.2 | [17 empty] | 0.0352 |  |  |  | 0.2
108-36-1 | 1,3-Dibromobenzene | [11 empty] | 31 | 470 |  |  | 5.3 |  | 0.0051
106-37-6 | 1,4-Dibromobenzene | 410 | 2800 | 47 |  | 0.045 | [6 empty] | 780 | 12000 |  |  | 130 |  | 0.12
124-48-1 | Dibromochloromethane | 8.3 | 390 | 80 |  | 0.021 | [6 empty] | 8.3 | 390 |  |  | 0.87 | 80 | 0.00023 | 0.021 | [10 empty] | 320 | 2900 |  |  |  |  | 0.198 | [8 empty] | 2.05 |  |  |  | 100 | 11000
106-93-4 | 1,2-Dibromoethane | 0.039 | 1.7 | 0.05 |  | 1.4e-05 | 0.00468 | 0.156 | 0.332 | 0.204 | 6.81 | 14.5 | 0.036 | 1.6 | 0.0047 | 0.2 | 0.0075 | 0.05 | 2.1e-06 | 1.4e-05 | [7 empty] | 0.05 | [17 empty] | 1.23 |  |  |  | 0.4
10222-01-2 | 2,2-Dibromo-3-nitrilopropionamide | [27 empty] | 20 |  | 20 | 50 | [5 empty] | 0.0071
74-95-3 | Dibromomethane (Methylene bromide) | 25 | 110 | 8 |  | 0.002 | 4.17 | 139 | 220 | 17.5 | 584 | 926 | 24 | 99 | 4.2 | 18 | 8.3 |  | 0.0021 | [17 empty] | 0.91 | 130 | [7 empty] | 65 |  |  |  |  | 11000
E1790660 | Dibutyltin Compounds | [11 empty] | 19 | 250 |  |  | 6
1918-00-9 | Dicamba | 1900 | 25000 | 570 |  | 0.15 | [6 empty] | 1900 | 25000 |  |  | 570 |  | 0.15 | [11 empty] | 14.7 | 61 |  |  |  |  | 0.0084 | 0.18 | [11 empty] | 120 |  | 10 | [9 empty] | 14000 |  | 50000 |  | 1 | 3250
25321-22-6 | Dichlorobenzene (mixed isomers) | [27 empty] | 5
554-00-7 | 2,4-Dichloroaniline | [29 empty] | 15 | 575 | [5 empty] | 0.032 | [6 empty] | 100 |  |  |  | 0.005 |  |  | 7
95-76-1 | 3,4-Dichloroaniline | [43 empty] | 20 |  |  |  | 0.005 |  |  | 3
95-50-1 | 1,2-Dichlorobenzene | 380 | 380 | 600 |  | 0.58 | 209 | 6950 | 5710 | 876 | 29200 | 24000 | 1800 | 9300 | 210 | 880 | 300 | 600 | 0.3 | 0.58 |  |  |  |  | 3000 | 1000 |  | 600 | 0.7 | 0.0165 | 23 | 130 |  |  |  |  | 0.095 | 0.477 | 0.09 |  | 0.09 | 0.92 |  |  |  | 2.96 |  |  | 0.03 | 600 | 260 | 0.7 | [8 empty] | 0.34
541-73-1 | 1,3-Dichlorobenzene | [23 empty] | 10 | 7 |  | 600 | 150 | 4.43 | 22 | 79 | 115 | 440 |  |  | 0.089 | 0.468 | 0.08 |  | 0.08 | 0.74 |  |  |  | 37.7 |  |  | 0.03 |  | 630 | 38 | [8 empty] | 1.7
106-46-7 | 1,4-Dichlorobenzene | 2.8 | 120 | 75 |  | 0.072 | 0.255 | 8.51 | 5.57 | 11.1 | 372 | 243 | 2.6 | 110 | 0.26 | 11 | 0.48 | 75 | 0.00046 | 0.072 |  |  |  |  | 900 | 300 |  | 75 | 26 | 0.599 | 9.4 | 57 | 115 | 440 |  |  | 0.03 | 0.468 | 0.88 |  | 1.2 | 0.89 |  |  | 20 | 0.546 |  |  | 0.03 | 75 | 180 | 9.4 | [8 empty] | 0.35
| Dichlorobenzenes | [43 empty] | 20 | 0.548 |  |  | 0.03 | 75 | 180 | 0.7
91-94-1 | 3,3'-Dichlorobenzidine | 1.2 | 51 | 0.13 |  | 0.00085 | 0.00826 |  |  | 0.361 |  |  | 1.2 | 51 | 0.0083 | 0.36 | 0.13 |  | 0.00082 | [9 empty] | 4.5 | 0.127 | 4.5 | 41 |  |  |  |  | 0.031 | 0.09 | 0.03 |  | 0.03 | 0.646 |  |  |  | 0.646
764-41-0 | 1,4-Dichloro-2-butene | 0.0023 | 0.1 | 0.0013 |  | 6.6e-07 | 0.000668 | 0.0223 | 0.00447 | 0.0292 | 0.973 | 0.195 | 0.0021 | 0.094 | 0.00067 | 0.029 | 0.0013 |  | 6.6e-07
75-71-8 | Dichlorodifluoromethane | 94 | 400 | 200 |  | 0.3 | 104 | 3480 | 9.63 | 438 | 14600 | 40.5 | 87 | 370 | 100 | 440 | 200 |  | 0.3 | [26 empty] | 39.5
75-34-3 | 1,1-Dichloroethane | 3.8 | 170 | 2.8 |  | 0.00078 | 1.75 | 58.5 | 12.4 | 76.7 | 2560 | 541 | 3.6 | 160 | 1.8 | 77 | 2.8 |  | 0.00078 | [9 empty] | 47 |  | 410 | 3700 | 2692 | 10310 |  |  | 0.02 | 1.666 | 0.14 |  | 0.14 | 210 |  |  |  | 20.1 |  |  | 0.02 |  | 830 | 47
107-06-2 | 1,2-Dichloroethane | 0.5 | 22 | 5 |  | 0.0014 | 0.108 | 3.6 | 3.92 | 4.72 | 157 | 171 | 0.46 | 20 | 0.11 | 4.7 | 0.17 | 5 | 4.8e-05 | 0.0014 |  |  |  |  | 650 | 9.9 |  | 5 | 100 |  | 2000 | 8200 | 2294 | 8786 |  |  | 0.986 | 1.131 | 0.4 |  | 0.4 | 27 | 0.85 |  |  | 21.2 |  |  | 0.02 | 5 | 8800 | 100
75-35-4 | 1,1-Dichloroethylene | 240 | 1100 | 7 |  | 0.0023 | 209 | 6950 | 297 | 876 | 29200 | 1250 | 230 | 1000 | 210 | 880 | 280 | 7 | 0.1 | 0.0025 |  |  |  |  | 20000 | 300 |  | 7 | 25 | 0.031 | 130 | 1200 | 1217 | 4657 |  |  | 0.1 | 0.753 | 0.04 |  | 0.04 | 11 |  |  |  | 8.28 |  |  | 0.1 | 7 | 450 | 25
540-59-0 | 1,2-Dichloroethylene | [27 empty] | 590 |  | 970 | 8800 | 1629 | 6236 |  |  | 0.2 | 1.135
156-59-2 | 1,2-Dichloroethylene (cis) | 17 | 80 | 70 |  | 0.021 | 41.7 | 1390 | 416 | 175 | 5840 | 1750 | 63 | 370 | 42 | 180 | 25 | 70 | 0.0074 | 0.021 | [7 empty] | 70 |  |  | 620 | 5500 | 1629 | 6236 |  |  | 0.432 | 1.135 | 0.04 |  | 0.04 | [7 empty] | 0.2 | 70 | 1100 | 590
156-60-5 | 1,2-Dichloroethylene (trans) | 75 | 320 | 100 |  | 0.031 | 41.7 | 1390 | 175 | 175 | 5840 | 736 | 70 | 300 | 42 | 180 | 68 | 100 | 0.021 | 0.031 | [7 empty] | 100 | 970 | 1.05 | 558 | 10046 | 1629 | 6236 |  |  | 0.389 | 1.135 | 0.04 |  | 0.04 | 0.784 |  |  |  | 0.784 |  |  |  | 100 | 11600 | 116
1476-11-5 | cis-1,4-Dichloro-2-butene | [5 empty] | 0.000668 | 0.0223 | 0.0516 | 0.0292 | 0.973 | 2.25 | 0.0074 | 0.33 | 0.00067 | 0.029 | 0.0013 |  | 6.2e-07 | [29 empty] | 1000
110-57-6 | trans-1,4-Dichloro-2-butene | [5 empty] | 0.000668 | 0.0223 | 0.0516 | 0.0292 | 0.973 | 2.25 | 0.0074 | 0.33 | 0.00067 | 0.029 | 0.0013 |  | 6.2e-07 | [29 empty] | 1000
79-43-6 | Dichloroacetic Acid | [11 empty] | 11 | 460 |  |  | 1.5 | 60 | 0.00031 | 0.012
90-98-2 | 4,4'-Dichlorobenzophenone | [11 empty] | 570 | 7400 |  |  | 78 |  | 0.47
SEQ NO-35-8 | Dichlorophenols, total | [27 empty] | 0.2 | [9 empty] | 0.05 |  | 0.05 | 87.5 |  |  | 20 | 1.17 | 20 |  | 0.01 | 900 | 2020 | 0.2
120-83-2 | 2,4-Dichlorophenol | 190 | 2500 | 46 |  | 0.023 | [6 empty] | 190 | 2500 |  |  | 46 |  | 0.023 | [5 empty] | 60 | 10 |  |  | 11 | 0.117 | 11 | 92 | 361 | 1352 |  |  | 0.057 | 1.886 | 0.05 |  | 0.05 | 87.5 |  |  |  | 87.5 |  |  | 0.01 | 900 | 2020 | 11
87-65-0 | 2,6-Dichlorophenol | [37 empty] | 0.05 |  | 0.05 | 87.5 |  |  |  | 1.17 |  |  | 0.01 |  |  | 0.2
95-77-2 | 3,4-Dichlorophenol | [37 empty] | 20 | 20 | 20 |  |  |  | 20 |  | 20 |  | 0.01 |  |  | 0.2
591-35-5 | 3,5-Dichlorophenol | [37 empty] | 20 | 20 | 20 | [7 empty] | 0.01 |  |  | 0.2
94-82-6 | 4-(2,4-Dichlorophenoxy)butyric Acid (2,4-DB) | 1900 | 25000 | 450 |  | 0.42 | [6 empty] | 1900 | 25000 |  |  | 450 |  | 0.42 | [42 empty] | 7150 | 1660 | 12500 | 1500 | 932 | 83
94-75-7 | 2,4-Dichlorophenoxyacetic Acid (2,4-D) | 700 | 9600 | 70 |  | 0.018 | [6 empty] | 700 | 9600 |  |  | 170 | 70 | 0.045 | 0.018 | [7 empty] | 70 |  |  | 79.2 | 130 |  |  |  |  | 0.047 | 0.436 | [7 empty] | 0.0272 |  |  |  | 70 |  | 4 | [11 empty] | 12500 |  |  | 299.2
78-87-5 | 1,2-Dichloropropane | 2.7 | 71 | 5 |  | 0.0017 | 0.759 | 25.3 | 11.6 | 17.5 | 584 | 268 | 2.5 | 66 | 0.76 | 18 | 0.85 | 5 | 0.00028 | 0.0017 | [7 empty] | 5 |  |  | 520 | 3300 | 1064 | 4071 |  |  | 0.428 | 0.876 | 0.28 |  | 0.28 | 32.7 |  |  | 700 | 32.7 |  |  | 0.002 | 5 | 23000 | 5700
142-28-9 | 1,3-Dichloropropane | [11 empty] | 1600 | 23000 |  |  | 370 |  | 0.13
616-23-9 | 2,3-Dichloropropanol | 190 | 2500 | 59 |  | 0.013 | [6 empty] | 190 | 2500 |  |  | 59 |  | 0.013
542-75-6 | 1,3-Dichloropropene | 1.9 | 86 | 0.47 |  | 0.00017 | 0.702 | 23.4 | 8.93 | 30.7 | 1020 | 390 | 1.8 | 82 | 0.7 | 31 | 0.47 |  | 0.00017 | [9 empty] | 0.055 | 5.1e-05 | 1.7 | 15 |  |  |  |  | 0.0015 | 0.075 | 0.001 |  | 0.001 | [8 empty] | 20 | 0.99 | 0.055
10061-01-5 | cis-1,3-Dichloropropene | [48 empty] | 20 | 0.99 | 0.055
10061-02-6 | trans-1,3-Dichloropropene | [48 empty] | 20 | 0.99 | 0.055
62-73-7 | Dichlorvos | 1.9 | 79 | 0.26 |  | 8.1e-05 | 0.0338 |  |  | 1.48 |  |  | 1.9 | 79 | 0.034 | 1.5 | 0.26 |  | 8.1e-05 | [42 empty] | 50 | 5.2 | 0.0334 | 0.0058 | 14000 | 60600
51338-27-3 | Diclofop-methyl | [48 empty] | 9 |  | 6.1 | [9 empty] | 75 | 7.5 | 185 | 64 |  | 1295
115-32-2 | Dicofol | [50 empty] | 0.5 | [9 empty] | 26.5 | 4.4 | 70 | 19 | 5000
141-66-2 | Dicrotophos | [11 empty] | 1.9 | 25 |  |  | 0.6 |  | 0.00014 | [42 empty] | 2850 | 9880 | 6.3 | 1.7 | 118000 | 117000
77-73-6 | Dicyclopentadiene | 1.4 | 5.8 | 0.63 |  | 0.0022 | 0.313 | 10.4 | 0.142 | 1.31 | 43.8 | 0.598 | 1.3 | 5.4 | 0.31 | 1.3 | 0.63 |  | 0.0022
7173-51-5 | Didecyl dimethyl ammonium chloride (DDAC) | [50 empty] | 1.5
60-57-1 | Dieldrin | 0.042 | 2 | 0.00072 |  | 2.9e-05 | 0.00061 |  |  | 0.0267 |  |  | 0.034 | 1.4 | 0.00061 | 0.027 | 0.0018 |  | 7.1e-05 |  | 2.5 | 0.0019 | 2.5 | 0.0019 | 1.2e-06 | 1.2e-07 | 7.1e-05 |  | 0.056 | 0.0019 | [15 empty] | 0.00238 |  |  | 0.022 |  | 0.24 | 0.056 |  | 0.00285 | 0.0019 | 0.002 | 0.00667 | 0.0618 | 0.91 | 0.3
60-57-1 | Dieldrin (Aquatic Life) | [29 empty] | 0.06 | 0.24 |  |  |  |  | 0.0019 | 0.062
60-57-1 | Dieldrin (Wildlife Based) | [29 empty] | 0.06 | 0.24 |  |  |  |  | 0.0077 | 0.01 | 0.0029 | 10 | 0.0029 | 0.0049 | 0.022
E17136615 | Diesel Engine Exhaust | [5 empty] | 0.00936 |  |  | 0.409 |  |  |  |  | 0.0094 | 0.41
111-42-2 | Diethanolamine | [5 empty] | 0.209 |  |  | 0.876 |  |  | 130 | 1600 | 0.21 | 0.88 | 40 |  | 0.0081
112-34-5 | Diethylene glycol, monobutyl ether | 1900 | 24000 | 600 |  | 0.13 | 0.104 |  |  | 0.438 |  |  | 1900 | 24000 | 0.1 | 0.44 | 600 |  | 0.13
111-90-0 | Diethylene glycol, monoethyl ether | 3800 | 48000 | 1200 |  | 0.24 | 0.313 |  |  | 1.31 |  |  | 3800 | 48000 | 0.31 | 1.3 | 1200 |  | 0.24
103-23-1 | Di(2-ethylhexyl)adipate | 450 | 19000 | 400 |  | 29 | [6 empty] | 450 | 19000 |  |  | 65 | 400 | 4.7 | 29 | [7 empty] | 400
617-84-5 | Diethylformamide | [11 empty] | 78 | 1200 |  |  | 20 |  | 0.0041
56-53-1 | Diethylstilbestrol | 0.0016 | 0.066 | 5.1e-05 |  | 2.8e-05 | 2.81e-05 |  |  | 0.00123 |  |  | 0.0016 | 0.066 | 2.8e-05 | 0.0012 | 5.1e-05 |  | 2.8e-05
43222-48-6 | Difenzoquat (Avenge) | 5200 | 68000 | 1700 |  | 260 | [6 empty] | 5200 | 68000 |  |  | 1700 |  | 260 | [42 empty] | 23250 |  | 1265 |  | 630 | 120
35367-38-5 | Diflubenzuron | [11 empty] | 1300 | 16000 |  |  | 290 |  | 0.33 | [42 empty] | 64500 | 100 | 0.0014 | 0.00025 | 200 | 190
75-37-6 | 1,1-Difluoroethane | 1400 | 1400 | 83000 |  | 28 | 41700 | 1390000 | 66800 | 175000 | 5840000 | 280000 | 48000 | 200000 | 42000 | 180000 | 83000 |  | 28
420-45-1 | 2,2-Difluoropropane | [5 empty] | 31300 | 1040000 | 2070 | 131000 | 4380000 | 8690 | 24000 | 100000 | 31000 | 130000 | 63000 |  | 140
94-58-6 | Dihydrosafrole | [5 empty] | 0.216 | 7.2 | 1060 | 9.43 | 314 | 46500 | 9.9 | 450 | 0.22 | 9.4 | 0.3 |  | 0.00019
108-20-3 | Diisopropyl Ether | [5 empty] | 730 | 24300 | 11600 | 3070 | 102000 | 48900 | 2200 | 9400 | 730 | 3100 | 1500 |  | 0.37
1445-75-6 | Diisopropyl methylphosphonate | 530 | 530 | 1600 |  | 0.45 | [6 empty] | 6300 | 93000 |  |  | 1600 |  | 0.45
55290-64-7 | Dimethipin | [11 empty] | 1400 | 18000 |  |  | 440 |  | 0.096
60-51-5 | Dimethoate | [11 empty] | 140 | 1800 |  |  | 44 |  | 0.0099 | [9 empty] | 6.2 |  | 0.5 | 22 |  |  |  |  | 0.0002 | 0.0017 | [7 empty] | 0.218 |  |  |  | 6 |  | 0.15 | [9 empty] | 3100 | 430 | 21.5 | 0.5 | 20000 | 92600
119-90-4 | 3,3'-Dimethoxybenzidine | 0.34 | 14 | 0.047 |  | 5.8e-05 | 2e-05 | [5 empty] | 0.33 | 14 | 2e-05 | 0.000876 | 0.047 |  | 5.8e-05 | [26 empty] | 0.104
756-79-6 | Dimethyl methylphosphonate | [11 empty] | 320 | 14000 |  |  | 46 |  | 0.0096
60-11-7 | p-Dimethylamino azobenzene | [5 empty] | 0.00216 |  |  | 0.0943 |  |  | 0.12 | 5 | 0.0022 | 0.094 | 0.005 |  | 2.1e-05 | [26 empty] | 0.04
21436-96-4 | 2,4-Dimethylaniline hydrochloride | 0.94 | 40 | 0.13 |  | 0.00012 | [6 empty] | 0.94 | 40 |  |  | 0.13 |  | 0.00012
95-68-1 | 2,4-Dimethylaniline | 2.7 | 110 | 0.37 |  | 0.00021 | [6 empty] | 2.7 | 120 |  |  | 0.37 |  | 0.00021
121-69-7 | N-N-Dimethylaniline | 26 | 720 | 2.5 |  | 0.0009 | [6 empty] | 26 | 1200 |  |  | 2.5 |  | 0.0009
119-93-7 | 3,3'-Dimethylbenzidine | 0.049 | 2.1 | 0.0065 |  | 4.3e-05 | [6 empty] | 0.049 | 2.1 |  |  | 0.0065 |  | 4.3e-05
68-12-2 | Dimethylformamide | [5 empty] | 31.3 | 1040 | 26000000 | 131 | 4380 | 109000000 | 2600 | 15000 | 31 | 130 | 61 |  | 0.012
57-14-7 | 1,1-Dimethylhydrazine | [5 empty] | 0.00209 | 0.0695 | 6.92 | 0.00876 | 0.292 | 29.1 | 0.057 | 0.24 | 0.0021 | 0.0088 | 0.0042 |  | 9.3e-07
540-73-8 | 1,2-Dimethylhydrazine | [5 empty] | 1.75e-05 | 0.000585 | 10.5 | 0.000767 | 0.0256 | 460 | 0.00088 | 0.041 | 1.8e-05 | 0.00077 | 2.8e-05 |  | 6.5e-09
581-42-0 | 2,6-Dimethylnaphthalene | [33 empty] | 26 |  |  | 5.13 | See Total |  | 0.44
526-75-0 | 2,3-Dimethylphenol | [29 empty] | 120 | 1100 |  |  |  |  | 0.385 | 1.765
105-67-9 | 2,4-Dimethylphenol | 1300 | 16000 | 360 |  | 0.42 | [6 empty] | 1300 | 16000 |  |  | 360 |  | 0.42 | [5 empty] | 3000 | 100 |  |  |  | 0.029 | 15 | 140 |  |  |  |  | 0.039 | 1.437 | 0.04 |  | 0.04 | [5 empty] | 0.01 |  |  |  | 2120 | 100
576-26-1 | 2,6-Dimethylphenol | 38 | 490 | 11 |  | 0.013 | [6 empty] | 38 | 490 |  |  | 11 |  | 0.013
95-65-8 | 3,4-Dimethylphenol | 63 | 820 | 18 |  | 0.021 | [6 empty] | 63 | 820 |  |  | 18 |  | 0.021
122-09-8 | Dimethyl phenethylamine [alpha,alpha] | [44 empty] | 0.3
513-37-1 | Dimethylvinylchloride | [5 empty] | 0.216 | 7.2 | 7.3 | 9.43 | 314 | 319 | 1.1 | 48 | 0.22 | 9.4 | 0.33 |  | 0.00011
618-87-1 | 3,5-Dinitroanaline (DNA) | [5 empty] | 2.09 |  |  | 8.76 |  |  | 25 | 330 | 2.1 | 8.8 | 7.7 |  | 0.0041 | [11 empty] | 70 | 210 |  |  |  |  | 0.126 | 0.14 | 20 |  | 20
534-52-1 | 4,6-Dinitro-o-cresol | [11 empty] | 5.1 | 66 |  |  | 1.5 |  | 0.0026 | [5 empty] | 30 | 2 | [10 empty] | 1.477 | 2.304 | [7 empty] | 0.144
131-89-5 | 4,6-Dinitro-o-cyclohexyl phenol | 130 | 1600 | 23 |  | 0.77 | [6 empty] | 130 | 1600 |  |  | 23 |  | 0.77
528-29-0 | 1,2-Dinitrobenzene | 6.3 | 82 | 1.9 |  | 0.0018 | [6 empty] | 6.3 | 82 |  |  | 1.9 |  | 0.0018
99-65-0 | 1,3-Dinitrobenzene | 6.3 | 82 | 2 |  | 0.0018 | [6 empty] | 6.3 | 82 |  |  | 2 |  | 0.0018 | [11 empty] | 22 | 100 |  |  |  |  | 0.04 | 0.105 | 0.034 |  | 0.034 | 0.072 | 0.079 |  |  | 0.655
100-25-4 | 1,4-Dinitrobenzene | 6.3 | 82 | 2 |  | 0.0018 | [6 empty] | 6.3 | 82 |  |  | 2 |  | 0.0018
51-28-5 | 2,4-Dinitrophenol | 130 | 1600 | 39 |  | 0.044 | [6 empty] | 130 | 1600 |  |  | 39 |  | 0.044 | [5 empty] | 300 | 10 |  |  |  |  | 71 | 379 |  |  |  |  | 0.223 | 2.961 | 0.061 | 20 | 0.15 | 0.061 |  |  |  | 0.0609 |  |  |  |  | 230 | 19
E1615210 | 2,4/2,6-Dinitrotoluene Mixture | [11 empty] | 0.8 | 34 |  |  | 0.11 |  | 0.00015
25321-14-6 | Dinitrotoluene (Technical Grade) | 1.2 | 51 | 0.1 |  | 0.00014 | [6 empty] | 1.2 | 51 |  |  | 0.1 |  | 0.00014
602-01-7 | 2,3-Dinitrotoluene | [29 empty] | 2.3 | 21 |  |  |  |  | 0.008 | 0.122
121-14-2 | 2,4-Dinitrotoluene | 1.7 | 74 | 0.24 |  | 0.00032 | 0.0315 |  |  | 1.38 |  |  | 1.7 | 74 | 0.032 | 1.4 | 0.24 |  | 0.00032 | [5 empty] | 1.7 | 0.049 |  |  | 44 | 0.0416 | 44 | 390 |  |  |  |  | 0.29 | 2.9 | 6 | 6 | 18 | 14 |  |  |  | 1.28 |  |  |  |  | 330 | 44
619-15-8 | 2,5-Dinitrotoluene | [29 empty] | 5.6 | 50 |  |  |  |  | 0.022 | 0.144
606-20-2 | 2,6-Dinitrotoluene | 0.36 | 15 | 0.049 |  | 6.7e-05 | [6 empty] | 0.36 | 15 |  |  | 0.049 |  | 6.7e-05 | [9 empty] | 81 |  | 81 | 730 |  |  |  |  | 0.296 | 0.131 | 4 |  | 30 | 4 | 52 |  |  | 0.0328
618-85-9 | 3,5-Dinitrotoluene | [29 empty] | 95 | 860 |  |  |  |  | 0.381 | 0.144
35572-78-2 | 2-Amino-4,6-Dinitrotoluene | [11 empty] | 7.7 | 110 |  |  | 1.9 |  | 0.0015 | [9 empty] | 1480
19406-51-0 | 4-Amino-2,6-Dinitrotoluene | [11 empty] | 7.7 | 110 |  |  | 1.9 |  | 0.0015
88-85-7 | Dinoseb | 63 | 820 | 7 |  | 0.061 | [6 empty] | 63 | 820 |  |  | 15 | 7 | 0.13 | 0.062 | [7 empty] | 7 | 0.05 | 0.000611 | 0.48 | 4.8 |  |  |  |  | 0.015 | 1.817 | 0.015 |  | 0.015 | 0.022 |  |  |  | 0.0218 |  |  |  | 7 |  | 0.05
123-91-1 | 1,4-Dioxane | 5.4 | 250 | 0.46 |  | 9.4e-05 | 0.562 | 18.7 | 5280 | 24.5 | 818 | 231000 | 5.3 | 250 | 0.56 | 25 | 0.46 |  | 9.4e-05 | [11 empty] | 22000 | 200000 | [13 empty] | 2.05
| Dioxins | [44 empty] | 1.99e-07
34465-46-8 | ~Hexachlorodibenzo-p-dioxin, Mixture | 0.0001 | 0.0047 | 1.3e-05 |  | 1.7e-05 | 2.16e-06 |  |  | 9.43e-05 |  |  | 0.0001 | 0.0047 | 2.2e-06 | 9.4e-05 | 1.3e-05 |  | 1.7e-05
1746-01-6 | 2,3,7,8-Tetrachlorodibenzodioxin (TCDD/dioxin) | 5.2e-06 | 0.00024 | 3e-05 |  | 1.5e-05 | 7.39e-08 | 2.46e-06 | 3.61e-05 | 3.23e-06 | 0.000108 | 0.00158 | 4.8e-06 | 0.00022 | 7.4e-08 | 3.2e-06 | 1.2e-07 | 3e-05 | 5.9e-08 | 1.5e-05 |  |  |  |  | 1.4e-08 | 1.3e-08 | 1.4e-08 | 5e-06 | 0 | 8.5e-07 | [15 empty] | 1.99e-07 |  |  |  | 3e-05 | 0.01 | 1e-05 |  | 8.5e-07 |  |  | 2.15e-05 |  |  | 8.8e-06
39227-28-6 | 1,2,3,4,7,8-Hexachlorodibenzo-p-dioxin | [5 empty] | 7.39e-07 |  |  | 3.23e-05 |  |  | 0.00012 | 0.0022 | 7.4e-07 | 3.2e-05 | 6e-06
1746-01-6 | 2,3,7,8-TCDD (Dioxin) (aquatic life) E | [35 empty] | 5e-07 | 8.5e-06
1746-01-6 | 2,3,7,8-TCDD (Dioxin) (Wildlife Based) | [29 empty] | 0 | [5 empty] | 2e-06 | 2.2e-06 | 3e-06 |  | 5 | 3e-06 | 1.6e-05
957-51-7 | Diphenamid | [11 empty] | 1900 | 25000 |  |  | 530 |  | 5.2
101-84-8 | Diphenyl Ether | [5 empty] | 0.417 | 13.9 | 104 | 1.75 | 58.4 | 435 | 34 | 140 | 0.42 | 1.8 | 0.83 |  | 0.0034
127-63-9 | Diphenyl Sulfone | [11 empty] | 51 | 660 |  |  | 15 |  | 0.036
122-39-4 | Diphenylamine | 6300 | 82000 | 1300 |  | 2.3 | [6 empty] | 6300 | 82000 |  |  | 1300 |  | 2.3 | [19 empty] | 1.01 |  | 1.1 | 1.01 | 10 |  |  | 1.01
122-66-7 | 1,2-Diphenylhydrazine | 0.68 | 29 | 0.078 |  | 0.00025 | 0.0128 |  |  | 0.557 |  |  | 0.68 | 29 | 0.013 | 0.56 | 0.078 |  | 0.00025 | [11 empty] | 1.1 | 10 | 115 | 440 |  |  | 0.0039 | 0.106 | [12 empty] | 270 | 2.7
85-00-7 | Diquat | 140 | 1800 | 20 |  | 0.17 | [6 empty] | 140 | 1800 |  |  | 44 | 20 | 0.33 | 0.17 | [7 empty] | 20 |  |  | 6 | 54 |  |  |  |  | 0.025 | 2.498 | [11 empty] | 20 |  | 1.4 | [9 empty] | 7400 | 122 | 385 | 36 | 9.4 | 0.75
1937-37-7 | Direct Black 38 | [5 empty] | 0.00134 |  |  | 0.0584 |  |  | 0.073 | 3.1 | 0.0013 | 0.058 | 0.011 |  | 5.1
2602-46-2 | Direct Blue 6 | [5 empty] | 0.00134 |  |  | 0.0584 |  |  | 0.073 | 3.1 | 0.0013 | 0.058 | 0.011 |  | 17
16071-86-6 | Direct Brown 95 | [5 empty] | 0.00148 |  |  | 0.0645 |  |  | 0.081 | 3.4 | 0.0015 | 0.065 | 0.012 |  | 0.16
298-04-4 | Disulfoton | 2.5 | 33 | 0.5 |  | 0.00094 | [6 empty] | 2.5 | 33 |  |  | 0.5 |  | 0.00094 | [26 empty] | 0.0199 | [15 empty] | 19.5 | 3 | 1.95 | 0.01
505-29-3 | 1,4-Dithiane | 540 | 4600 | 53 |  | 0.026 | [6 empty] | 780 | 12000 |  |  | 200 |  | 0.097
330-54-1 | Diuron | 130 | 1600 | 36 |  | 0.015 | [6 empty] | 130 | 1600 |  |  | 36 |  | 0.015 | [30 empty] | 150 |  | 0.1 | [9 empty] | 660 | 26.4 | 87.5 | 0.83 | 3.08 | 0.13
2439-10-3 | Dodine | [11 empty] | 1300 | 16000 |  |  | 400 |  | 2.1 | [42 empty] | 285 | 99 | 8.9 | 7.3 | 0.95
759-94-4 | EPTC | [11 empty] | 3900 | 58000 |  |  | 750 |  | 0.4
115-29-7 | Endosulfan | 450 | 6000 | 31 |  | 0.42 | [6 empty] | 470 | 7000 |  |  | 100 |  | 1.4 | [9 empty] | 0.02 | 0.00214 | 0.06 | 0.22 |  |  |  |  | 1e-05 | 0.001 | 0.0009 |  | 0.0009 | 0.119 |  |  |  | 0.119 |  |  | 1e-05 |  | 0.11 | 0.028 | [8 empty] | 0.0029 | 0.05 | 0.023 | 0.3 | 0.01 | 428
959-98-8 | Endosulfan I (a-endosulfan) | [27 empty] | 0.051 | 0.0029 | [15 empty] | 0.119 |  |  | 1e-05 |  | 0.11 | 0.028 | [8 empty] | 0.0029
33213-65-9 | Endosulfan II (b-endosulfan) | [27 empty] | 0.051 | 0.014 | [6 empty] | 0.0009 |  | 0.0009 |  | 0.0009 | 0.64 | 15 |  |  | 0.119 |  |  | 1e-05 |  | 0.11 | 0.028 | [8 empty] | 0.0029
1031-07-8 | Endosulfan sulfate | [11 empty] | 380 | 4900 |  |  | 110 |  | 2.1 | [10 empty] | 0.0054 | 0.06 | 1.9 |  |  |  |  | 0.0007 | 0 | 0.0065 |  | 0.0007 | 0.036 |  |  |  | 0.0358 | [5 empty] | 2.22 | [9 empty] | 1.9 |  | 150
145-73-3 | Endothall | 1300 | 16000 | 100 |  | 0.024 | [6 empty] | 1300 | 16000 |  |  | 380 | 100 | 0.091 | 0.024 | [7 empty] | 100 | [33 empty] | 24500 | 1300 | 46000 | 1500
72-20-8 | Endrin | 19 | 250 | 2 |  | 0.081 | [6 empty] | 19 | 250 |  |  | 2.3 | 2 | 0.092 | 0.081 | 0.18 | 0.0023 | 0.18 | 0.0023 | 0.03 | 0.03 | 0.03 | 2 | 0.036 | 0.00222 | 0.04 | 0.09 |  |  |  |  | 0.0022 | 0.207 | 0.0019 | 0.0034 | 0.0019 | 0.023 | 0.0014 |  |  | 0.0101 |  |  | 4e-05 | 2 | 0.086 | 0.036 |  | 0.00267 | 0.00222 | 0.003 | 0.0624 | 0.207 | 1.3 | 0.5
72-20-8 | Endrin (wildlife based) | [35 empty] | 0.008 | 0.018
7421-93-4 | Endrin Aldehyde | [44 empty] | 0.0105 | [5 empty] | 0.15
106-89-8 | Epichlorohydrin | 20 | 88 | 2 |  | 0.00045 | 1.04 | 34.8 | 806 | 4.38 | 146 | 3390 | 19 | 82 | 1 | 4.4 | 2 |  | 0.00045
106-88-7 | 1,2-Epoxybutane | [5 empty] | 20.9 | 695 | 4750 | 87.6 | 2920 | 20000 | 160 | 670 | 21 | 88 | 42 |  | 0.0092
111-77-3 | 2-(2-methoxyethoxy)-Ethanol | [11 empty] | 2500 | 33000 |  |  | 800 |  | 0.16 | [32 empty] | 1400
16672-87-0 | Ethephon | [11 empty] | 320 | 4100 |  |  | 100 |  | 0.021 | [42 empty] | 44000 | 43000 | 15850 | 17000 | 23500 | 2500
563-12-2 | Ethion | 32 | 410 | 4.3 |  | 0.0085 | [6 empty] | 32 | 410 |  |  | 4.3 |  | 0.0085 | [42 empty] | 36.5 |  | 0.028
111-15-9 | 2-Ethoxyethanol Acetate | [5 empty] | 62.6 | 2090 | 1100000 | 263 | 8760 | 4630000 | 2600 | 14000 | 63 | 260 | 120 |  | 0.025
110-80-5 | 2-Ethoxyethanol | 5300 | 49000 | 340 |  | 0.016 | 41.7 | 1390 | 4810000 | 175 | 5840 | 20200000 | 2600 | 15000 | 42 | 180 | 80 |  | 0.016
141-78-6 | Ethyl acetate | 670 | 2800 | 140 |  | 0.031 | 73 | 2430 | 23500 | 307 | 10200 | 98800 | 620 | 2600 | 73 | 310 | 140 |  | 0.031
140-88-5 | Ethyl Acrylate | [5 empty] | 8.34 | 278 | 1140 | 35 | 1170 | 4800 | 47 | 210 | 8.3 | 35 | 14 |  | 0.0032
60-29-7 | Ethyl Ether | 2100 | 9900 | 1100 |  | 0.24 | [6 empty] | 16000 | 230000 |  |  | 3900 |  | 0.88
97-63-2 | Ethyl Methacrylate | 1100 | 1100 | 630 |  | 0.15 | 313 | 10400 | 32100 | 1310 | 43800 | 135000 | 1800 | 7600 | 310 | 1300 | 630 |  | 0.15 | [26 empty] | 30
2104-64-5 | Ethyl-p-nitrophenyl Phosphonate | [11 empty] | 0.63 | 8.2 |  |  | 0.089 |  | 0.0028
637-92-3 | Ehtyl Tertiary Butyl Ether (ETBE) | [5 empty] | 35.1 | 1170 | 879 |  |  |  | 130 | 5600 | 35 | 1500 | 70 |  | 0.017
100-41-4 | Ethylbenzene | 6.2 | 270 | 700 |  | 0.78 | 1.12 | 37.4 | 6.85 | 49.1 | 1640 | 299 | 5.8 | 250 | 1.1 | 49 | 1.5 | 700 | 0.0017 | 0.78 |  |  |  |  | 130 | 68 |  | 700 | 90 | 1.1 | 61 | 550 | 308 | 1196 |  |  | 0.29 | 1.467 | 0.27 |  | 0.27 | 5.16 |  |  |  | 5.16 |  |  | 0.03 | 700 | 130 | 7.3 | [8 empty] | 3.6
109-78-4 | Ethylene Cyanohydrin | [11 empty] | 4400 | 57000 |  |  | 1400 |  | 0.28
107-15-3 | Ethylene diamine | 6300 | 76000 | 490 |  | 0.11 | [6 empty] | 7000 | 110000 |  |  | 1800 |  | 0.41
107-21-1 | Ethylene glycol | 130000 | 1000000 | 40000 |  | 3.2 | 417 |  |  | 1750 |  |  | 51000 | 660000 | 420 | 1800 | 16000 |  | 3.2 | [9 empty] | 192000 |  | 140000 | 1300000 | 479638 | 1768104 |  |  | 42.389 | 145.224 | 0.31 |  | 0.31 | [10 empty] | 192000
111-76-2 | Ethylene glycol, monobutyl ether | 6300 | 82000 | 2000 |  | 0.41 | 1670 |  |  | 7010 |  |  | 6300 | 82000 | 1700 | 7000 | 2000 |  | 0.41
75-21-8 | Ethylene Oxide | [5 empty] | 0.000338 | 0.0113 | 0.0824 | 0.0409 | 1.36 | 9.97 | 0.002 | 0.25 | 0.00034 | 0.041 | 0.00067 |  | 1.4e-07
96-45-7 | Ethylene thiourea (ETU) | 5.1 | 66 | 1.6 |  | 0.00036 | 0.216 |  |  | 9.43 |  |  | 5.1 | 66 | 0.22 | 9.4 | 1.6 |  | 0.00036
151-56-4 | Ethyleneimine | [5 empty] | 0.000148 | 0.00493 | 0.508 | 0.00645 | 0.215 | 22.2 | 0.0027 | 0.12 | 0.00015 | 0.0065 | 0.00024 |  | 5.2e-08
84-72-0 | Ethylphthalyl Ethyl Glycolate | [11 empty] | 190000 | 2500000 |  |  | 58000 |  | 130
52-85-7 | Famphur | [44 empty] | 0.0497
22224-92-6 | Fenamiphos | 16 | 210 | 4.4 |  | 0.0043 | [6 empty] | 16 | 210 |  |  | 4.4 |  | 0.0043 | [42 empty] | 4.75 | 3.8 | 0.95 | 0.12
122-14-5 | Fenitrothion | [50 empty] | 0.2 | [9 empty] | 860 | 46 | 2.15 | 0.087 | 1300
39515-41-8 | Fenpropathrin | [11 empty] | 1600 | 21000 |  |  | 64 |  | 2.9
51630-58-1 | Fenvalerate | [11 empty] | 1600 | 21000 |  |  | 500 |  | 320 | [32 empty] | 0.001
2164-17-2 | Fluometuron | 820 | 11000 | 240 |  | 0.19 | [6 empty] | 820 | 11000 |  |  | 240 |  | 0.19 | [42 empty] | 1480 | 140 | 110 | 38 | 30 | 220
16984-48-8 | Fluoride | [5 empty] | 13.6 |  |  | 56.9 |  |  | 3100 | 47000 | 14 | 57 | 800 | 4000 | 120 | 600 | [5 empty] | 1400 | X | 4000 | 2119.4 |  | 2700 | 9800 | [6 empty] | 32 |  |  | 870 | 120 |  |  |  | 200 | 30 |  | 4000 | 200
7782-41-4 | Fluorine (Soluble Fluoride) | 4700 | 70000 | 4000 |  | 600 | 13.6 |  |  | 56.9 |  |  | 4700 | 70000 | 14 | 57 | 1200 | 4000 | 180 | 600 | [8 empty] | 1080 | [9 empty] | 200 | 200
59756-60-4 | Fluridone | [11 empty] | 5100 | 66000 |  |  | 1400 |  | 160 | [42 empty] | 2550 | 480 | 2600
56425-91-3 | Flurprimidol | [11 empty] | 2500 | 33000 |  |  | 690 |  | 3.1 | [42 empty] | 8600 | 939 | 5900 | 2950 | 840 | 8.5
66332-96-5 | Flutolanil | [11 empty] | 32000 | 410000 |  |  | 7900 |  | 42 | [42 empty] | 1250 | 220 | 3400 | 530 | 800 | 8010
69409-94-5 | Fluvalinate | [11 empty] | 630 | 8200 |  |  | 200 |  | 290
133-07-3 | Folpet | [11 empty] | 5700 | 74000 |  |  | 1600 |  | 0.39 | [42 empty] | 7.5 | 8.8 | 10 |  | 50 | 3700
72178-02-0 | Fomesafen | 160 | 2100 | 48 |  | 0.64 | [6 empty] | 630 | 8200 |  |  | 190 |  | 0.63 | [42 empty] | 63000 | 9400 | 188000 | 50000 | 92 | 210
944-22-9 | Fonofos | 130 | 1600 | 24 |  | 0.047 | [6 empty] | 130 | 1600 |  |  | 24 |  | 0.047
50-00-0 | Formaldehyde | 18 | 790 | 0.43 |  | 7.8e-05 | 0.216 | 7.2 | 22100 | 9.43 | 314 | 967000 | 11 | 500 | 0.22 | 9.4 | 0.39 |  | 7.8e-05 | [11 empty] | 180 | 790 | [17 empty] | 900
64-18-6 | Formic Acid | 31 | 130 | 0.63 |  | 0.00013 | 0.313 | 10.4 | 67900 | 1.31 | 43.8 | 285000 | 29 | 120 | 0.31 | 1.3 | 0.63 |  | 0.00013
39148-24-8 | Fosetyl-AL | [11 empty] | 160000 | 2100000 |  |  | 50000 |  | 660 | [42 empty] | 41700 | 8000 | 152000 |  | 780 | 80000
Furans
132-64-9 | ~Dibenzofuran | 78 | 1200 | 7.9 |  | 0.15 | [6 empty] | 78 | 1200 |  |  | 7.9 |  | 0.15 | [9 empty] | 3.7 | 0.415 | 4 | 36 | 61 | 242 |  |  | 0.51 | 2.313 | 0.15 | 6.1 | 0.15 | [9 empty] | 66 | 3.7 | [7 empty] | 5.1 | 2
110-00-9 | ~Furan | 9.1 | 42 | 5.3 |  | 0.002 | [6 empty] | 78 | 1200 |  |  | 19 |  | 0.0073 | [27 empty] | 600
109-99-9 | ~Tetrahydrofuran | 20000 | 100000 | 3400 |  | 0.75 | 2090 | 69500 | 1200000 | 8760 | 292000 | 5040000 | 18000 | 95000 | 2100 | 8800 | 3400 |  | 0.75 | [11 empty] | 11000 | 74000 | 19606 | 68203 |  |  | 4.488 | 8 | [10 empty] | 0.1
67-45-8 | Furazolidone | 0.14 | 6 | 0.02 |  | 3.9e-05 | [6 empty] | 0.14 | 6.1 |  |  | 0.02 |  | 3.9e-05
98-01-1 | Furfural | 220 | 2700 | 38 |  | 0.0081 | 52.1 | 1740 | 778000 | 219 | 7300 | 3270000 | 210 | 2600 | 52 | 220 | 38 |  | 0.0081
531-82-8 | Furium | [5 empty] | 0.00653 |  |  | 0.285 |  |  | 0.36 | 15 | 0.0065 | 0.29 | 0.051 |  | 6.8e-05
60568-05-0 | Furmecyclox | [5 empty] | 0.326 |  |  | 14.3 |  |  | 18 | 770 | 0.33 | 14 | 1.1 |  | 0.0012
7440-55-3 | Gallium |  |  |  | 21.5 | [46 empty] | 18
77182-82-2 | Glufosinate, Ammonium | [11 empty] | 380 | 4900 |  |  | 120 |  | 0.026 | [42 empty] | 156000 | 50000 | 325500 | 31000 | 72 | 1470
111-30-8 | Glutaraldehyde | [5 empty] | 0.0834 |  |  | 0.35 |  |  | 6000 | 70000 | 0.083 | 0.35 | 2000 |  | 0.4
765-34-4 | Glycidaldehyde | 24 | 210 | 1.7 |  | 0.00033 | 1.04 | 34.8 | 92100 | 4.38 | 146 | 387000 | 23 | 210 | 1 | 4.4 | 1.7 |  | 0.00033
1071-83-6 | Glyphosate | 6300 | 82000 | 700 |  | 3.1 | [6 empty] | 6300 | 82000 |  |  | 2000 | 700 | 8.8 | 3.1 | [7 empty] | 700 | [21 empty] | 280 |  | 65 | [9 empty] | 21500 | 25700 | 26600 | 49900 | 12100 | 11900
113-00-8 | Guanidine | [11 empty] | 780 | 12000 |  |  | 200 |  | 0.045
50-01-1 | Guanidine Chloride | [11 empty] | 1300 | 16000 |  |  | 400
506-93-4 | Guanidine Nitrate | [11 empty] | 1900 | 25000 |  |  | 600 |  | 0.15
86-50-0 | Guthion | [5 empty] | 10.4 |  |  | 43.8 |  |  | 190 | 2500 | 10 | 44 | 56 |  | 0.017 | [9 empty] | 0.01 | 5.1e-05 | 0.01 | 0.08 |  |  |  |  | 6e-05 |  | 6e-05 |  | 6e-05 | [7 empty] | 5e-06 | 20 |  | 0.01
69806-40-2 | Methyl-Haloxyfop | [11 empty] | 3.2 | 41 |  |  | 0.76 |  | 0.0084
76-44-8 | Heptachlor | 0.14 | 6.3 | 0.4 |  | 0.033 | 0.00216 | 0.072 | 0.572 | 0.0943 | 3.14 | 25 | 0.13 | 6.3 | 0.0022 | 0.094 | 0.0014 | 0.4 | 0.00012 | 0.033 | 0.52 | 0.0038 | 0.52 | 0.0038 | 5.9e-06 | 5.9e-06 |  | 0.4 | 0.0019 | 0.068 | 0.004 | 0.5 |  |  |  |  | 0.0006 | 0.075 | 0.0016 | 0.4 | 0.0016 | 0.059 | 0.3 |  |  | 0.00598 |  |  | 0.0007 | 0.4 | 0.26 | 0.0019 | [7 empty] | 0.01
1024-57-3 | Heptachlor epoxide | 0.071 | 3.3 | 0.2 |  | 0.0041 | 0.00108 | 0.036 | 5.36 | 0.0472 | 1.57 | 234 | 0.07 | 3.3 | 0.0011 | 0.047 | 0.0014 | 0.2 | 2.8e-05 | 0.0041 | [7 empty] | 0.2 | 0.0019 | 0.00247 | 0.004 | 0.5 |  |  |  |  | 0.0025 | 0.016 | 0.00015 |  | 0.00015 | 0.152 |  |  |  | 0.152 |  |  | 2e-07 | 0.2 | 0.26 | 0.0019 |  | 0.0006 | 0.00247 | 0.005 | 0.00274 | 0.016 | 0.05 | 0.03
67562-39-4 | 1,2,3,4,6,7,8-Heptachlorodibenzofuran | [5 empty] | 7.39e-06 | 0.000246 | 0.0128 | 0.000323 | 0.0108 | 0.56
111-71-7 | n-Heptanal | [5 empty] | 3.13 | 104 | 615 | 13.1 | 438 | 2580 | 24 | 100 | 3.1 | 13 | 6.3 |  | 0.0014
142-82-5 | N-Heptane | [5 empty] | 417 | 13900 | 9.21 | 1750 | 58400 | 38.7 | 22 | 290 | 420 | 1800 | 6 |  | 0.048
87-82-1 | Hexabromobenzene | 150 | 2000 | 11 |  | 0.062 | [6 empty] | 160 | 2300 |  |  | 40 |  | 0.23
68631-49-2 | 2,2',4,4',5,5'-Hexabromodiphenyl ether (BDE-153) | [11 empty] | 13 | 160 |  |  | 4
118-74-1 | Hexachlorobenzene | 0.22 | 10 | 1 |  | 0.013 | 0.0061 | 0.203 | 0.275 | 0.267 | 8.89 | 12 | 0.21 | 9.6 | 0.0061 | 0.27 | 0.0098 | 1 | 0.00012 | 0.013 |  |  |  |  | 7.9e-05 | 7.9e-05 |  | 1 | 0.0003 | 0.02 | [15 empty] | 0.199 |  |  | 1000 | 1 | 6 | 0.0003 |  |  |  | 0.02 |  |  | 0.24 | 0.1
118-74-1 | Hexachlorobenzene (aquatic) | [29 empty] | 0.15 | 2.8
118-74-1 | Hexachlorobenzene (wildlife) | [29 empty] | 0.0003 | [5 empty] | 0.02 | 0.24 | 0.079 | 10 | 10 | 0.2 | 0.079
87-68-3 | Hexachlorobutadiene | 1.3 | 17 | 0.14 |  | 0.00027 | 0.128 | 4.25 | 0.716 | 5.57 | 186 | 31.3 | 1.2 | 53 | 0.13 | 5.6 | 0.14 |  | 0.00027 | [9 empty] | 1.3 | [16 empty] | 0.0398 |  |  |  | 0.6 | 90 | 0.053
87-68-3 | Hexachlorobutadiene (Aquatic) | [29 empty] | 1 | 10
87-68-3 | Hexachlorobutadiene (Wildlife) | [29 empty] | 1 | 10 | [6 empty] | 0.009 |  | 0.009 | 0.04
608-73-1 | Hexachlorocyclohexanes (HCH/BHC-technical) | 0.3 | 13 | 0.025 |  | 0.00015 | 0.00551 |  |  | 0.24 |  |  | 0.3 | 13 | 0.0055 | 0.24 | 0.025 |  | 0.00015 | [9 empty] | 0.01 | 0.003 | [20 empty] | 100 | 0.1 |  |  |  | 0.003 |  |  | 0.12 | 0.1
319-84-6 | HCH (alpha) | 0.086 | 3.6 | 0.0072 |  | 4.2e-05 | 0.00156 |  |  | 0.0681 |  |  | 0.086 | 3.7 | 0.0016 | 0.068 | 0.0072 |  | 4.2e-05 | [5 empty] | 0.00039 | 0.00036 |  |  |  | 0.006 | 0.01 | [5 empty] | 0.0003 | 0.006 | 0.0003 |  | 0 | 59 |  |  |  | 0.0994 |  |  | 0.003 |  | 39 | 2.2 |  |  |  | 0.006 |  |  | 0.1
319-85-7 | HCH (beta) | 0.3 | 13 | 0.025 |  | 0.00015 | 0.0053 |  |  | 0.231 |  |  | 0.3 | 13 | 0.0053 | 0.23 | 0.025 |  | 0.00015 | [5 empty] | 0.014 | 0.008 |  |  |  | 0.005 | 0.01 | [5 empty] | 0.3 | 1.5 | 0.0003 |  | 0.0003 | 0.27 | 14 |  |  |  | 0.00398 |  | 0.009 |  | 39 | 0.495 |  |  |  | 0.005 |  |  | 0.21
319-85-7 | BHC (beta) (aquatic life) | [35 empty] | 0.005 | 0.0072
319-86-8 | HCH (delta) | [27 empty] | 141 | 6.4 | [15 empty] | 9.94 |  |  | 0.01 |  | 39 | 2.2
58-89-9 | HCH (gamma) Lindane | 0.57 | 25 | 0.2 |  | 0.0012 | 0.00906 |  |  | 0.396 |  |  | 0.57 | 25 | 0.0091 | 0.4 | 0.042 | 0.2 | 0.00024 | 0.0012 | 2 | 0.08 | 2 | 0.08 | 4.4 | 4.2 |  | 0.2 | 0.01 | 0.00237 | [16 empty] | 0.005 |  | 5e-05 | 0.2 | 0.95 | 0.08 |  | 0.00094 | 0.00237 | 0.003 | 0.00138 | 0.00499 | 0.01 | 0.009 | 0.0037 | 0.85 | 2.9 | 0.5 | 54
58-89-9 | BHC-gamma (Lindane) (Aquatic Life) | [29 empty] | 0.11 | 0.95 |  |  |  |  | 0.0024 | 0.005
58-89-9 | BHC-gamma (Lindane) (Wildlife Based) | [29 empty] | 0.11 | 0.95 |  |  |  |  | 0.01 | 0.1 | 0.0031 | 0.1 | 0.0031 | 0.0095 | 0.21
| HCH (sum) | [47 empty] | 0.01 |  | 0.95 | 0.08
77-47-4 | Hexachlorocyclopentadiene | 1.9 | 8 | 50 |  | 0.15 | 0.209 | 6.95 | 9.58 | 0.876 | 29.2 | 40.2 | 1.8 | 7.5 | 0.21 | 0.88 | 0.41 | 50 | 0.0013 | 0.16 | [7 empty] | 50 |  |  | 0.45 | 4.5 |  |  |  |  | 0.0065 | 0.81 | 0.001 | 10 | 0.001 | 0.755 |  |  |  | 0.755 | 10 |  |  | 50 | 7 | 5.2
77-47-4 | Hexachlorocyclopentadiene (wildlife) | [35 empty] | 0.069
70648-26-9 | 1,2,3,4,7,8-Hexachlorodibenzofuran | [5 empty] | 7.39e-07 | 2.46e-05 | 0.000466 | 3.23e-05 | 0.00108 | 0.0203
67-72-1 | Hexachloroethane | 2 | 86 | 0.33 |  | 0.0002 | 0.255 | 8.51 | 4.26 | 11.1 | 372 | 186 | 1.8 | 81 | 0.26 | 11 | 0.33 |  | 0.0002 | [9 empty] | 12 | 1.027 | 12 | 210 | 33 | 178 |  |  | 0.027 | 0.075 | 0.024 |  | 0.024 | 0.6 |  |  |  | 0.596 |  |  |  |  | 210 | 8 | [8 empty] | 1
70-30-4 | Hexachlorophene | 19 | 250 | 6 |  | 8.1 | [6 empty] | 19 | 250 |  |  | 6 |  | 8 | [26 empty] | 0.199
121-82-4 | Hexahydro-1,3,5-trinitro-1,3,5-triazine (RDX) | 6.1 | 280 | 0.7 |  | 0.0002 | [6 empty] | 8.3 | 384 |  |  | 0.97 |  | 0.00037 | [9 empty] | 360 | 0.013 | 79 | 520 |  |  |  |  | 0.065 | 0.312 | 2.3 | 45.9 | 8.4 | 16 | 2.3
822-06-0 | 1,6-Hexamethylene diisocyanate | 3.4 | 14 | 0.021 |  | 0.00021 | 0.0104 | 0.348 | 12.1 | 0.0438 | 1.46 | 50.6 | 3.1 | 13 | 0.01 | 0.044 | 0.021 |  | 0.00021
4035-89-6 | Hexamethylene diisocyanate biuret | [5 empty] | 0.417 |  |  | 1.75 |  |  | 570000 | 2400000 | 0.42 | 1.8
3779-63-3 | Hexamethylene diisocyanate isocyanurate | [5 empty] | 0.417 |  |  | 1.75 |  |  | 570000 | 2400000 | 0.42 | 1.8
680-31-9 | Hexamethylphosphoramide | [11 empty] | 25 | 330 |  |  | 8 |  | 0.0018
110-54-3 | n-Hexane | 140 | 140 | 1500 |  | 10 | 730 | 24300 | 16.4 | 3070 | 102000 | 69 | 610 | 2500 | 730 | 3100 | 1500 |  | 10 | [9 empty] | 0.58 | 0.0396 | 0.6 | 10 |  |  |  |  | 0.00094 | 0.186 | 0.007 |  | 0.007 | [9 empty] | 10 | 0.58
124-04-9 | Hexanedioic Acid | [11 empty] | 130000 | 1600000 |  |  | 40000 |  | 9.9 | [26 empty] | 12.6 |  |  |  |  | 1800 | 99
104-76-7 | Hexanol, 1-,2-ethyl- (2-Ethyl-1-hexanol) | [5 empty] | 0.417 | 13.9 | 1230 | 1.75 | 58.4 | 5170 | 15 | 63 | 0.42 | 1.8 | 0.83 |  | 0.00023
591-78-6 | 2-Hexanone | [5 empty] | 31.3 | 1040 | 16500 | 131 | 4380 | 69500 | 200 | 1300 | 31 | 130 | 38 |  | 0.0088 | [9 empty] | 99 |  | 99 | 1800 | 16871 | 58590 |  |  | 0.045 | 7.598 | 0.36 |  | 2.5 | 5.4 | 0.36
51235-04-2 | Hexazinone | 2100 | 27000 | 640 |  | 0.29 | [6 empty] | 2100 | 27000 |  |  | 640 |  | 0.3
2691-41-0 | HMX (Octahydro-tetranitro-1,3,5,7-tetrazocine) | 3900 | 57000 | 1000 |  | 0.27 | [6 empty] | 3900 | 57000 |  |  | 1000 |  | 1.3 | [9 empty] | 150 |  | 220 | 1200 |  |  |  |  | 0.108 | 64.709 | 16 | 2700 | 16 | 290
78587-05-0 | Hexythiazox | [11 empty] | 1600 | 21000 |  |  | 110 |  | 0.5
35822-46-9 | 2,3,7,8-HpCDD | [5 empty] | 7.39e-06 | 0.000246 | 0.00103 | 0.000323 | 0.0108 | 0.0451
55673-89-7 | 1,2,3,4,7,8,9-HpCDF | [5 empty] | 7.39e-06 | 0.000246 | 0.0128 | 0.000323 | 0.0108 | 0.56
57653-85-7 | 1,2,3,6,7,8-HxCDD | [5 empty] | 7.39e-07 |  |  | 3.23e-05
19408-74-3 | 1,2,3,7,8,9-HxCDD, | [5 empty] | 7.39e-07 |  |  | 3.23e-05
57117-44-9 | 1,2,3,6,7,8-HxCDF | [5 empty] | 7.39e-07 | 2.46e-05 | 0.000466 | 3.23e-05 | 0.00108 | 0.0203
72918-21-9 | 1,2,3,7,8,9-HxCDF | [5 empty] | 7.39e-07 |  |  | 3.23e-05
60851-34-5 | 2,3,4,6,7,8-HxCDF | [5 empty] | 7.39e-07 |  |  | 3.23e-05
67485-29-4 | Hydramethylnon | [11 empty] | 1100 | 14000 |  |  | 340 |  | 120000 | [42 empty] | 45 |  | 570
302-01-2 | Hydrazine (hardness <50) | [27 empty] | 5
302-01-2 | Hydrazine (hardness =>50) | [27 empty] | 10
302-01-2 | Hydrazine | 0.034 | 1.5 | 0.0011 |  | 2.2e-07 | 0.000573 | 0.0191 | 48.5 | 0.025 | 0.834 | 2120 | 0.032 | 1.4 | 0.00057 | 0.025 | 0.0011 |  | 2.2e-07 | [11 empty] | 2 | 16 |  |  |  |  | 0.00087
10034-93-2 | Hydrazine Sulfate | [5 empty] | 0.000573 |  |  | 0.025 |  |  | 0.23 | 11 | 0.00057 | 0.025 | 0.026
7647-01-0 | Hydrogen Chloride | [5 empty] | 20.9 | 695 | 1200000000 | 87.6 | 2920 | 5050000000 | 28000000 | 120000000 | 21 | 88 | 42
7664-39-3 | Hydrogen Fluoride | [5 empty] | 14.6 | 487 | 3750 | 61.3 | 2040 | 15700 | 3100 | 47000 | 15 | 61 | 28
7783-06-4 | Hydrogen sulfide | 1000000 | 1000000 | 4.2 |  |  | 2.09 | 69.5 | 7.44 | 8.76 | 292 | 31.3 | 2800000 | 12000000 | 2.1 | 8.8 | 4.2 | [11 empty] | 2 | 130 | 2 | 3.2 | [18 empty] | 2
123-31-9 | p-Hydroquinone | 9 | 380 | 1.3 |  | 0.00088 | [6 empty] | 9 | 380 |  |  | 1.3 |  | 0.00087 | [9 empty] | 2.2 |  | 2.2 | 4.4 |  |  |  |  | 0.0015 | 0.0082 | [10 empty] | 0.05
35554-44-0 | Imazalil | [11 empty] | 8.9 | 380 |  |  | 0.9 |  | 0.015
81335-37-7 | Imazaquin | [11 empty] | 16000 | 210000 |  |  | 4900 |  | 24 | [42 empty] | 140000 |  | 140000
7553-56-2 | Iodine | [11 empty] | 780 | 12000 |  |  | 200 |  | 12 | [19 empty] | 4 | 4 | [6 empty] | 4
55406-53-6 | Iodo, 3-2-propynl butyl carbamate (IPBC) | [50 empty] | 1.9
36734-19-7 | Iprodione | [11 empty] | 2500 | 33000 |  |  | 740 |  | 0.22 | [42 empty] | 3080 | 260 | 120 | 288 | 330 | 12600
7439-89-6 | Iron | 55000 | 820000 | 14000 | 39380 | 350 | [6 empty] | 55000 | 820000 |  |  | 14000 |  | 350 |  |  | 1500 |  | 1000 |  | 1500 |  |  | 300 | 20000 | 1000 | [5 empty] | 20000 | 40000 | X |  | X | [6 empty] | 200 |  | 300 |  | 1000 | 188400 |  |  | 20000 |  |  | 40000 | 40000
78-83-1 | Isobutanol | 10000 | 10000 | 1700 |  | 0.15 | 417 | 13900 | 2330000 | 1750 | 58400 | 9800000 | 7800 | 43200 | 420 | 1750 | 730 |  | 0.15
29761-21-5 | Isodecyl diphenyl phosphate | [27 empty] | 1.7 |  | 1.7 | 22 |  |  |  |  | 0.089
78-59-1 | Isophorone | 570 | 24000 | 78 |  | 0.026 | 2090 |  |  | 8760 |  |  | 570 | 24000 | 2100 | 8800 | 78 |  | 0.026 | [11 empty] | 920 | 7500 | 996 | 3807 |  |  | 0.876 | 0.948 | [7 empty] | 139 |  |  |  |  | 117000 | 920
33820-53-0 | Isopropalin | 1100 | 15000 | 29 |  | 0.67 | [6 empty] | 1200 | 18000 |  |  | 40 |  | 0.92 | [30 empty] | 9 |  | 0.1
67-63-0 | Isopropanol | [5 empty] | 209 | 6950 | 1320000 | 876 | 29200 | 5560000 | 5600 | 24000 | 210 | 880 | 410 |  | 0.084 | [9 empty] | 7.5 |  | 7.5 | 130 | 52874 | 162854 |  |  | 0.0024 | 16.7 | [12 empty] | 130 | 7.5
1832-54-8 | Isopropyl methyl phosphonic acid | 6300 | 82000 | 2000 |  | 0.43 | [6 empty] | 6300 | 82000 |  |  | 2000 |  | 0.43
34123-59-6 | Isoproturon | [48 empty] | 9 |  | 0.1
4043-71-4 | Isosafrole | [44 empty] | 9.94
82558-50-7 | Isoxaben | [11 empty] | 3200 | 41000 |  |  | 730 |  | 2 | [42 empty] | 500 | 400 | 650 | 690 | 922 | 10
E1737665 | Jet Propulsion Fuel 7 (JP-7) | [5 empty] | 313 |  | 765 | 1310 |  | 3210 | 430000000 | 1800000000 | 310 | 1300 | 630
143-50-0 | Chlordecone (Kepone) | [5 empty] | 0.00061 |  |  | 0.0267 |  |  | 0.054 | 2.3 | 0.00061 | 0.027 | 0.0035 |  | 0.00012 | [19 empty] | 0.017 |  | 0.017 | 0.022 | 1.3 |  |  | 0.0327
77501-63-4 | Lactofen | [11 empty] | 510 | 6600 |  |  | 100 |  | 4.6 | [42 empty] | 230 | 1.4 | 2425 |  | 0.44 | 23
78-97-7 | Lactonitrile | [11 empty] | 13 | 160 |  |  | 4 |  | 0.00081
7439-91-0 | Lanthanum |  |  |  | 44.3 | [7 empty] | 3.9 | 58 |  |  | 1 | [30 empty] | 50 |  |  |  | 0.04
100587-90-4 | Lanthanum acetate hydrate | [11 empty] | 1.3 | 17 |  |  | 0.42
10025-84-0 | Lanthanum chloride heptahydrate | [11 empty] | 1.5 | 22 |  |  | 0.37
10099-58-8 | Lanthanum chloride, anhydrous | [11 empty] | 2.2 | 33 |  |  | 0.57
10277-43-7 | Lanthanum nitrate hexahydrate | [11 empty] | 1.3 | 19 |  |  | 0.32
7439-92-1 | Lead | 400 | 800 | 15 | 38 | 14 | [14 empty] | X | X | X | X |  | 50 |  | 15 | 2.5 | 35.8 | 1.25 | 30.1 |  |  |  |  | 35.8 | 128 | 11 | 120 | 1700 | 56 | 11 | 11 | 500 | 0.0537 | 50 | 900 |  | 15 | 65 | 2.5 | 37 | 35 | 35.8 | 31 | 91.3 | 128 | 250 | 127
Lead Compounds
7446-27-7 | ~Lead Phosphate | [5 empty] | 0.234 |  |  | 10.2 |  |  | 82 | 3800 | 0.23 | 10 | 9.1
301-04-2 | ~Lead acetate | [5 empty] | 0.0351 |  |  | 1.53 |  |  | 2.6 | 110 | 0.035 | 1.5 | 0.37 |  | 7.5e-05
7439-92-1 | ~Lead and Compounds | [11 empty] | 200/100* | 800 | 0.15 |  | 15 | 15 |  | 14
1335-32-6 | ~Lead subacetate | [5 empty] | 0.255 |  |  | 11.1 |  |  | 14 | 610 | 0.26 | 11 | 2.1 |  | 0.00045
78-00-2 | ~Tetraethyl Lead | 0.0078 | 0.12 | 0.0013 |  | 4.7e-06 | [6 empty] | 0.0078 | 0.12 |  |  | 0.0013 |  | 4.7e-06
541-25-3 | Lewisite | [11 empty] | 0.39 | 5.8 |  |  | 0.09 |  | 3.8e-05
68411-30-3 | Linar alkylbenzene sulfonate (LAS) | [50 empty] | 280
330-55-2 | Linuron | [11 empty] | 490 | 6300 |  |  | 130 |  | 0.11 | [32 empty] | 7 | [9 empty] | 1500 | 5.58 | 60 | 0.09 | 13.7 | 2.5
7439-93-2 | Lithium | 160 | 2300 | 40 | 54 | 12 | [6 empty] | 160 | 2300 |  |  | 40 |  | 12 | [9 empty] | 14 |  | 440 | 910 | [6 empty] | 2 | 2 |  | 75 |  |  |  |  | 2 | 10 |  |  | 26 | 14
7439-95-4 | Magnesium |  |  |  | 5640 | [23 empty] | 82000 |  | 82000
121-75-5 | Malathion | 1300 | 16000 | 390 |  | 0.1 | [6 empty] | 1300 | 16000 |  |  | 390 |  | 0.1 | [9 empty] | 0.097 | 0.000203 | 0.1 | 0.3 |  |  |  |  | 0.00067 |  | 4e-05 |  | 4e-05 | [8 empty] | 190 |  | 0.1 | [8 empty] | 0.00067 | 2.05 | 8.6 | 0.049 | 0.06 | 13.7 | 2.5
108-31-6 | Maleic anhydride | 6300 | 80000 | 1900 |  | 0.38 | 0.73 |  |  | 3.07 |  |  | 6300 | 81000 | 0.73 | 3.1 | 1900 |  | 0.38
123-33-1 | Maleic Hydrazide | [11 empty] | 32000 | 410000 |  |  | 10000 |  | 2.1 | [42 empty] | 120000 | 9600 | 53750 | 99000 | 95000 | 114000
109-77-3 | Malononitrile | [11 empty] | 6.3 | 82 |  |  | 2 |  | 0.00041
8018-01-7 | Mancozeb | [11 empty] | 1900 | 25000 |  |  | 540 |  | 0.76 | [42 empty] | 455 | 1.35 | 520 | 18 | 47
12427-38-2 | Maneb | [11 empty] | 320 | 4100 |  |  | 98 |  | 0.14 | [29 empty] | 0.002 | [12 empty] | 21 | 6.1 | 60 |  | 13.4
7439-96-5 | Manganese (non-food) | 1800 | 26000 | 430 | 1998 | 28 | 0.0521 |  |  | 0.219 |  |  | 1800 | 26000 | 0.052 | 0.22 | 430 |  | 28 | [6 empty] | 1000 |  |  | 120 | 460 | 93 | 1680 |  |  |  |  | 460 | 1100 | 220 | 220 | 450 | 4000 | 4300 | 4300 | 450 | 4000 | 220 | 100 |  | 50 | 2300 | 80 | 630 |  |  | 460 |  |  | 1100 | 1100
950-10-7 | Mephosfolan | 5.7 | 74 | 1.8 |  | 0.0026 | [6 empty] | 5.7 | 74 |  |  | 1.8 |  | 0.0026
24307-26-4 | Mepiquat | 1900 | 25000 | 600 |  | 0.2 | [6 empty] | 1900 | 25000 |  |  | 600 |  | 0.2 | [42 empty] | 365000 | 105500 | 25400 | 12500 | 184 | 184
149-30-4 | 2-Mercaptobenzothiazole | [11 empty] | 49 | 2100 |  |  | 6.3 |  | 0.018
| Mercury Compounds | [19 empty] | 2.4 |  | 2.4 |  | 0.15 | 0.14
7487-94-7 | ~Mercuric Chloride (and other Mercury salts) | [5 empty] | 0.313 |  |  | 1.31 |  |  | 23 | 350 | 0.31 | 1.3 | 5.7 | 2
7439-97-6 | ~Mercury (elemental) | 3.1 | 3.1 | 2 | 0.09 | 0.1 | 0.313 | 10.4 | 2.52 | 1.31 | 43.8 | 10.6 | 11 | 46 | 0.31 | 1.3 | 0.63 | 2 | 0.033 | 0.1 | [7 empty] | 2 | 0.026 | 0.18 | [14 empty] | 0.1 |  | 0.3 | 30 |  | 2 | 1.4 | 0.77 |  | 0.174 | 0.18 | 0.2 | 0.486 | 1.06 | 2 | 0.56
7439-97-6 | ~Mercury (aquatic) | [29 empty] | 0.77 | 1.4 |  |  |  |  | 0.18 | 1.1
7439-97-6 | ~Mercury (wildlife based) | [29 empty] | 0.0013 | 0.012 |  |  |  |  | 0.17 | 0.17 | 0.013 | 0.3 | 0.05 | 1.7 | 0.013
22967-92-6 | ~Methyl Mercury | 7.8 | 120 | 2 |  | 14 | [6 empty] | 7.8 | 120 |  |  | 2 |  | 14 |  |  | 0.012 |  | 0.012 |  |  |  |  | 0.004 |  | 0.0028 | 0.099 |  |  |  |  | 0.00045 | 0.0045 | 0.00035 |  | 2.5 | 0.0031 | 0.00035 |  | 0.1 | 0.00158 | 0.3 |  |  |  | 0.099 | 0.0028
62-38-4 | ~Phenylmercuric Acetate | [11 empty] | 5.1 | 66 |  |  | 1.6 |  | 0.0005
150-50-5 | Merphos | [11 empty] | 2.3 | 35 |  |  | 0.6 |  | 0.059
78-48-8 | Merphos Oxide | [11 empty] | 6.3 | 82 |  |  | 0.28 |  | 0.0014
57837-19-1 | Metalaxyl | [11 empty] | 3800 | 49000 |  |  | 1200 |  | 0.33 | [42 empty] | 65000 | 9100 | 14000 | 1200 |  | 85000
126-98-7 | Methacrylonitrile | 7.6 | 100 | 1.9 |  | 0.00043 | 31.3 | 1040 | 5470 | 131 | 4380 | 23000 | 7.5 | 100 | 31 | 130 | 1.9 |  | 0.00043 | [26 empty] | 0.057
10265-92-6 | Methamidophos | [11 empty] | 3.2 | 41 |  |  | 1 |  | 0.00021
67-56-1 | Methanol | 110000 | 110000 | 20000 |  | 4.1 | 20900 | 695000 | 207000000 | 87600 | 2920000 | 871000000 | 120000 | 1200000 | 21000 | 88000 | 20000 |  | 4.1 | [11 empty] | 330 | 3000 | 112652 | 369551 |  |  | 0.102 | 34.983
91-80-5 | Methapyrilene | [44 empty] | 2.78
950-37-8 | Methidathion | 95 | 1200 | 29 |  | 0.007 | [6 empty] | 95 | 1200 |  |  | 29 |  | 0.0071
16752-77-5 | Methomyl | [11 empty] | 1600 | 21000 |  |  | 500 |  | 0.11 | [32 empty] | 3.5 | [9 empty] | 250 | 57 | 4.4 | 0.6
99-59-2 | 2-Methoxy-5-nitroaniline | [11 empty] | 11 | 470 |  |  | 1.5 |  | 0.00053
72-43-5 | Methoxychlor | 320 | 4100 | 40 |  | 2.2 | [6 empty] | 320 | 4100 |  |  | 37 | 40 | 2 | 2.2 |  | 0.03 |  | 0.03 | 0.02 | 0.02 | 0.03 | 40 | 0.019 | 0.0187 | 0.03 | 0.7 |  |  |  |  | 0.03 | 0.059 | 0.0021 |  | 0.0021 | 5.1 | 18 |  |  | 0.0199 |  |  |  | 40 |  | 0.03 | [8 empty] | 0.019 | 7.5 |  | 0.7
110-49-6 | 2-Methoxyethanol Acetate | [5 empty] | 1.04 | 34.8 | 198000 | 4.38 | 146 | 830000 | 110 | 510 | 1 | 4.4 | 2.1 |  | 0.00042
109-86-4 | 2-Methoxyethanol | [5 empty] | 7.3 | 243 | 1100000 | 30.7 | 1020 | 4610000 | 260 | 2000 | 7.3 | 31 | 13 |  | 0.0026
79-20-9 | Methyl acetate | 23000 | 29000 | 5300 |  | 1.1 | [6 empty] | 78000 | 1200000 |  |  | 20000 |  | 4.1
96-33-3 | Methyl acrylate | 160 | 660 | 42 |  | 0.0089 | 20.9 | 695 | 4620 | 87.6 | 2920 | 19400 | 150 | 610 | 21 | 88 | 42 |  | 0.0089
74-89-5 | Methylamine | [29 empty] | 860 | 7700 |  |  |  |  | 0.292 | 0.586
56-49-5 | 3-Methylcholanthrene | [5 empty] | 0.000161 |  |  | 0.0195 |  |  | 0.0055 | 1 | 0.00016 | 0.019 | 0.0011 |  | 0.0022 | [26 empty] | 0.0779
108-87-2 | Methylcyclohexane | [5 empty] | 99.1 | 3300 | 9.91 | 416 | 13900 | 41.6 | 98.1 | 410 | 99 | 420 | 200 |  | 0.44 | [11 empty] | 52 | 421
78-93-3 | Methyl ethyl ketone (2-Butanone) | 28000 | 28000 | 5600 |  | 1.2 | 5210 | 174000 | 3890000 | 21900 | 730000 | 16400000 | 27000 | 190000 | 5200 | 22000 | 5600 |  | 1.2 | [9 empty] | 14000 |  | 22000 | 200000 | 65695 | 201828 |  |  | 7.604 | 22.707 | 1 |  | 1 | 350 |  |  |  | 89.6 | [5 empty] | 14000
111-13-7 | Methyl hexyl ketone (2-Octanone) | [27 empty] | 8.3 |  | 8.3 | 150 | 2807 | 10740 |  |  | 0.0066 | 2.24 | [12 empty] | 150 | 8.3
106-68-3 | 3-Octanone | [27 empty] | 3571
60-34-4 | Methyl Hydrazine | [5 empty] | 0.00281 | 0.0936 | 42.7 | 0.0876 | 2.92 | 1330 | 0.14 | 4.4 | 0.0028 | 0.088 | 0.0056 |  | 1.3e-06
108-10-1 | Methyl isobutyl ketone | 3400 | 3400 | 1200 |  | 0.28 | 3130 | 104000 | 1060000 | 13100 | 438000 | 4470000 | 33000 | 140000 | 3100 | 13000 | 6300 |  | 1.4 | [9 empty] | 170 |  | 170 | 2200 | 19142 | 65872 |  |  | 0.073 | 8.165
624-83-9 | Methyl Isocyanate | [5 empty] | 1.04 | 34.8 | 42.4 | 4.38 | 146 | 178 | 4.6 | 19 | 1 | 4.4 | 2.1 |  | 0.00059
74-88-4 | Methyl iodide | [44 empty] | 1.23
80-62-6 | Methyl methacrylate | 2400 | 2400 | 1400 |  | 0.3 | 730 | 24300 | 110000 | 3070 | 102000 | 463000 | 4400 | 19000 | 730 | 3100 | 1400 |  | 0.3 | [9 empty] | 2800 | [16 empty] | 984
298-00-0 | Methyl parathion | 16 | 210 | 4.5 |  | 0.0074 | [6 empty] | 16 | 210 |  |  | 4.5 |  | 0.0074 | [9 empty] | 0.008 | [16 empty] | 0.000292 | [15 empty] | 925 | 10 | 0.485 | 0.25 | 15000 | 18000
993-13-5 | Methyl Phosphonic Acid | [11 empty] | 3800 | 49000 |  |  | 1200 |  | 0.24
66-27-3 | Methyl methanesulfonate | [5 empty] | 0.1 |  |  | 4.38 |  |  | 5.5 | 230 | 0.1 | 4.4 | 0.79 |  | 0.00016 | [26 empty] | 0.315
1634-04-4 | Methyl Tertiary Butyl Ether (MTBE) | 50 | 2200 | 14 |  | 0.0032 | 10.8 | 360 | 722 | 472 | 15700 | 31500 | 47 | 2100 | 11 | 470 | 14 |  | 0.0032 | [9 empty] | 11070 |  | 730 | 6500 | 30618 | 58634 |  |  | 0.304 | 4.433 | [13 empty] | 10000
95-53-4 | 2-Methylaniline (o-toluidine) | 34 | 1400 | 4.7 |  | 0.002 | 0.0551 |  |  | 2.4 |  |  | 34 | 1400 | 0.055 | 2.4 | 4.7 |  | 0.002 | [26 empty] | 2.97
94-74-6 | 2-Methyl-4-chlorophenoxyacetic acid | 32 | 410 | 7.5 |  | 0.002 | [6 empty] | 32 | 410 |  |  | 7.5 |  | 0.002 | [11 empty] | 2.6 | 90 |  |  |  |  | 0.0016
94-81-5 | 4-(2-Methyl-4-chlorophenoxy) butyric acid | 280 | 3600 | 65 |  | 0.026 | [6 empty] | 280 | 3600 |  |  | 65 |  | 0.026
93-65-2 | 2-(2-Methyl-4-chlorophenoxy) propionic acid | 63 | 820 | 16 |  | 0.0046 | [6 empty] | 63 | 820 |  |  | 16 |  | 0.0047
101-77-9 | 4,4'-Methylenebisbenzeneamine | 0.34 | 14 | 0.047 |  | 0.00021 | 0.0061 |  |  | 0.267 |  |  | 0.34 | 14 | 0.0061 | 0.27 | 0.047 |  | 0.00021
101-14-4 | 4,4'-Methylene bis(2-chloroaniline) | 1.2 | 230 | 0.16 |  | 0.0018 | 0.00236 |  |  | 0.285 |  |  | 1.2 | 230 | 0.0024 | 0.29 | 0.16 |  | 0.0018
101-61-1 | 4,4'-Methylene bis(N,N'-dimethyl)aniline | 12 | 500 | 0.74 |  | 0.0041 | 0.216 |  |  | 9.43 |  |  | 12 | 500 | 0.22 | 9.4 | 0.7 |  | 0.0039
615-45-2 | 2-Methyl-1,4-benzenediamine dihydrochloride | [11 empty] | 19 | 250 |  |  | 6 |  | 0.0036
108-11-2 | 4-Methyl-2-Pentanol | [5 empty] | 3130 | 104000 | 4170000 | 13100 | 438000 | 17500000 | 54000 | 230000 | 3100 | 13000 | 6300 |  | 1.4
565-69-5 | 4-Methyl-3-pentanone | [44 empty] | 443 |  |  |  |  | 2200 | 170
99-55-8 | 2-Methyl-5-nitroaniline | 60 | 2600 | 8.2 |  | 0.0046 | [6 empty] | 60 | 2600 |  |  | 8.2 |  | 0.0046
70-25-7 | N-Methyl-N-nitro-N-nitrosoguanidine | [5 empty] | 0.00117 |  |  | 0.0511 |  |  | 0.065 | 2.8 | 0.0012 | 0.051 | 0.0094 |  | 3.2e-06
636-21-5 | 2-Methylaniline Hydrochloride | [5 empty] | 0.0759 |  |  | 3.31 |  |  | 4.2 | 180 | 0.076 | 3.3 | 0.6 |  | 0.00026
124-58-3 | Methylarsonic acid | [11 empty] | 630 | 8200 |  |  | 200 |  | 0.058
74612-12-7 | 2-Methylbenzene,1-4-diamine monohydrochloride | [11 empty] | 13 | 160 |  |  | 4
615-50-9 | 2-Methylbenzene-1,4-diamine sulfate | [11 empty] | 5.4 | 230 |  |  | 0.78
6317-18-6 | Methylene bisthiocyanate | [27 empty] | 1
75-09-2 | Methylene chloride | 58 | 3300 | 5 |  | 0.0013 | 101 | 3380 | 1200 | 2630 | 87600 | 31200 | 57 | 3200 | 100 | 2600 | 11 | 5 | 0.0029 | 0.0013 |  |  |  |  | 1000 | 20 |  | 5 | 98.1 |  | 1500 | 8500 | 5697 | 21832 |  |  | 0.018 | 2.404 | 0.21 | 1600 | 0.21 | 2.6 |  |  |  | 4.05 |  |  | 0.4 | 5 | 26000 | 98.1
101-68-8 | Methylenediphenyl diisocyanate | 850000 | 1000000 |  |  |  | 0.626 |  |  | 2.63 |  |  | 850000 | 3600000 | 0.63 | 2.6
25013-15-4 | Methyl styrene (mixture) | 330 | 390 | 23 |  | 0.038 | 41.7 | 1390 | 1050 | 175 | 5840 | 4420 | 320 | 2700 | 42 | 180 | 23 |  | 0.038
98-83-9 | Methyl styrene (alpha) | 500 | 500 | 780 |  | 1.2 | [6 empty] | 5500 | 82000 |  |  | 780 |  | 1.2
51218-45-2 | Metolaclor (Dual) | 9500 | 120000 | 2700 |  | 3.2 | [6 empty] | 9500 | 120000 |  |  | 2700 |  | 3.2 | [11 empty] | 7.8 | 110 |  |  |  |  | 0.022 | 0.24 | [11 empty] | 10 |  | 7.8 | [9 empty] | 1900 | 30 | 550 | 1 | 8 | 21
21087-64-9 | Metribuzin | 1600 | 21000 | 490 |  | 0.15 | [6 empty] | 1600 | 21000 |  |  | 490 |  | 0.15 | [30 empty] | 80 |  | 1 | [9 empty] | 21000 | 3000 | 2100 | 1290 | 8.1 | 130
74223-64-6 | Metsulfuron-methyl | [11 empty] | 16000 | 210000 |  |  | 4900 |  | 1.9 | [42 empty] | 75000 | 4500 | 75000 |  | 31 | 0.36
8012-95-1 | Mineral oils | [11 empty] | 230000 | 3500000 |  |  | 60000 |  | 2400 | [29 empty] | 50
2385-85-5 | Mirex | 0.036 | 1.7 | 0.00088 |  | 0.00063 | 0.000551 | 0.0184 | 0.0166 | 0.024 | 0.802 | 0.725 | 0.036 | 1.7 | 0.00055 | 0.024 | 0.00088 |  | 0.00063 | [9 empty] | 0.001 | 0.007 | [21 empty] | 0.001 |  |  |  | 0.007 |  |  | 1.3 | 0.8
2385-85-5 | Mirex (Aquatic Life) | [29 empty] | 0.001 | 0.001 |  |  |  |  | 0.0036 | 0.12
2385-85-5 | Mirex (Wildlife Based) | [29 empty] | 0.001 | 0.001 |  |  |  |  | 0.037 |  | 0.0036 |  | 0.0036
2212-67-1 | Molinate | [11 empty] | 130 | 1600 |  |  | 30 |  | 0.017 | [30 empty] | 6 |  | 3.4
7439-98-7 | Molybdenum | 390 | 5800 | 100 | 1.99 | 2 | 2.09 |  |  | 8.76 |  |  | 390 | 5800 | 2.1 | 8.8 | 100 |  | 2 | [9 empty] | 73 |  | 800 | 7200 | [6 empty] | 2 | 2 |  | 4.8 | 15 |  |  |  | 2 | 200 |  | 70 | 16000 | 35
78763-54 -9 | Monobutyltin | [35 empty] | 0.54 | 4.8
10599-90-3 | Monochloramine | 7800 | 120000 | 4000 | [8 empty] | 7800 | 120000 |  |  | 2000 | 4000 | [30 empty] | 0.005
100-61-8 | Monomethylaniline | [11 empty] | 130 | 1600 |  |  | 38 |  | 0.014 | [8 empty] | 4000
88671-89-0 | Myclobutanil | [11 empty] | 1600 | 21000 |  |  | 450 |  | 5.6
74-31-7 | N,N'-Diphenyl-1,4-benzenediamine | [11 empty] | 19 | 250 |  |  | 3.6 |  | 0.37
300-76-5 | Naled | 120 | 1000 | 11 |  | 0.0049 | [6 empty] | 160 | 2300 |  |  | 40 |  | 0.018 | [42 empty] | 46 | 3.4 | 0.0575 | 0.01 | 24 | 1800
64742-95-6 | Naphtha, High Flash Aromatic (HFAN) | [5 empty] | 104 |  | 5800 | 438 |  | 24300 | 2300 | 35000 | 100 | 440 | 150
233-02-3 | Naphthothiophene | [33 empty] | 48 | 100 |  | 5.95
130-15-4 | 1,4-Naphthoquinone | [44 empty] | 1.67
134-32-7 | 1-Naphthylamine | [44 empty] | 9.34
91-59-8 | 2-Naphthylamine | [11 empty] | 0.3 | 13 |  |  | 0.039 |  | 0.0002 | [26 empty] | 3.03
15299-99-7 | Napropamide | [11 empty] | 7600 | 99000 |  |  | 2000 |  | 13 | [42 empty] | 6000 | 1100 | 12350 | 1100 | 2020 | 350
7440-02-0 | Nickel and compounds | 1500 | 22000 | 390 | 34.4 | 26 | [14 empty] | X | X | X | X | 4600 | 510 |  | 100 | 52 | 22.7 | 28.9 | 260 |  |  |  |  | 22.7 | 48.6 | 38 | 38 | 280 | 130 | 210 | 210 | 200 | 13.6 | 30 | 90 |  | 20 | 470 | 52 | 19.514 | 18 | 22.7 | 16 | 36 | 48.6 | 75 | 43
373-02-4 | ~Nickel Acetate | [5 empty] | 0.0108 |  |  | 0.0613 |  |  | 670 | 8100 | 0.011 | 0.047 | 220 |  | 0.045
3333-67-3 | ~Nickel Carbonate | [5 empty] | 0.0108 |  |  | 0.0613 |  |  | 670 | 8100 | 0.011 | 0.047 | 220
13463-39-3 | ~Nickel Carbonyl | [5 empty] | 0.0108 | 0.36 | 0.000843 | 0.0613 | 2.04 | 0.00479 | 820 | 11000 | 0.011 | 0.047 | 0.022
12054-48-7 | ~Nickel Hydroxide | [5 empty] | 0.0108 |  |  | 0.0613 |  |  | 820 | 11000 | 0.011 | 0.047 | 200
1313-99-1 | ~Nickel Oxide | [5 empty] | 0.0108 |  |  | 0.0876 |  |  | 840 | 12000 | 0.011 | 0.047 | 200
E715532 | ~Nickel Refinery Dust | [5 empty] | 0.0117 |  |  | 0.0613 |  |  | 820 | 11000 | 0.012 | 0.051 | 220 |  | 32
7440-02-0 | ~Nickel Soluble Salts | [5 empty] | 0.0104 |  |  | 0.0438 |  |  | 1400 | 17000 | 0.011 | 0.047 | 220 |  | 26
12035-72-2 | ~Nickel Subsulfide | [5 empty] | 0.00585 |  |  | 0.0613 |  |  | 0.41 | 19 | 0.0058 | 0.026 | 0.045
1271-28-9 | Nickelocene | [5 empty] | 0.0108 |  |  | 0.0613 |  |  | 0.6 | 25 | 0.011 | 0.047 | 0.086
14797-55-8 | Nitrate | 130000 | 1000000 | 10000 | [8 empty] | 130000 | 1900000 |  |  | 32000 | 10000 | [7 empty] | 10000 |  | 10000
E701177 | Nitrate + Nitrite (as N) | [16 empty] | 10000 | [9 empty] | 10000
139-13-9 | Nitrilotriacetic acid | [27 empty] | 5000
14797-65-0 | Nitrite | 7800 | 120000 | 1000 | [8 empty] | 7800 | 120000 |  |  | 2000 | 1000 |  |  | 1000 | 1000 | 60 | 60 |  |  |  | 1000
14797-65-0 | Nitrite (cold water) | [27 empty] | 20
14797-65-0 | Nitrite (warm water) | [27 empty] | 100 |  | 20 | 100
88-74-4 | 2-Nitroaniline | 630 | 8000 | 190 |  | 0.08 | 0.0521 |  |  | 0.219 |  |  | 630 | 8000 | 0.052 | 0.22 | 190 |  | 0.08 | [11 empty] | 17 | 494 | [6 empty] | 0.02 |  | 0.02 | 5.3 |  |  |  | 74.1
99-09-2 | 3-Nitroaniline | [44 empty] | 3.16
100-01-6 | 4-Nitroaniline | [5 empty] | 6.26 |  |  | 26.3 |  |  | 27 | 1100 | 6.3 | 26 | 3.8 |  | 0.0016 | [26 empty] | 21.9
98-95-3 | Nitrobenzene | 5.5 | 240 | 0.14 |  | 9.2e-05 | 0.0702 | 2.34 | 177 | 3.07 | 102 | 7710 | 5.1 | 220 | 0.07 | 3.1 | 0.14 |  | 9.2e-05 | [11 empty] | 230 | 1000 | 5084 | 19470 |  |  | 0.407 | 9.007 | 2.2 |  | 2.2 | 4.8 |  |  | 40 | 1.31 |  |  | 1000 |  | 27000 | 220
9004-70-0 | Nitrocellulose | [11 empty] | 190000000 | 2500000000 |  |  | 60000000 |  | 13000
67-20-9 | Nitrofurantoin | 4400 | 57000 | 1400 |  | 0.61 | [6 empty] | 4400 | 57000 |  |  | 1400 |  | 0.61
59-87-0 | Nitrofurazone | 0.42 | 18 | 0.06 |  | 5.4e-05 | 0.00759 |  |  | 0.331 |  |  | 0.42 | 18 | 0.0076 | 0.33 | 0.06 |  | 5.4e-05
55-63-0 | Nitroglycerin | 6.3 | 82 | 2 |  | 0.00085 | [6 empty] | 6.3 | 82 |  |  | 2 |  | 0.00085 | [9 empty] | 138 |  | 18 | 160 |  |  |  |  | 0.01 | 12.704 | 13 | 21 | 13 | 70
556-88-7 | Nitroguanidine | [11 empty] | 6300 | 82000 |  |  | 2000 |  | 0.48
75-52-5 | Nitromethane | [5 empty] | 0.319 | 10.6 | 502 | 13.9 | 465 | 21900 | 5.4 | 240 | 0.32 | 14 | 0.64 |  | 0.00014
79-46-9 | 2-Nitropropane | 0.015 | 0.64 | 0.0021 |  | 5.4e-07 | 0.00484 | 0.161 | 1.98 | 0.211 | 7.05 | 86.6 | 0.064 | 2.8 | 0.0048 | 0.21 | 0.0097 |  | 2.5e-06
56-57-5 | 4-Nitroquinoline-1-oxide | [44 empty] | 0.122
759-73-9 | N-Nitroso-N-ethylurea | [5 empty] | 0.000132 |  |  | 0.0159 |  |  | 0.0045 | 0.85 | 0.00013 | 0.016 | 0.00092 |  | 2.2e-07
684-93-5 | N-Nitroso-N-methylurea | [5 empty] | 2.98e-05 |  |  | 0.00361 |  |  | 0.001 | 0.19 | 3e-05 | 0.0036 | 0.00021 |  | 4.6e-08
924-16-3 | N-Nitrosodibutylamine | 0.1 | 4.7 | 0.0027 |  | 5.5e-06 | 0.00175 | 0.0585 | 5.98 | 0.0767 | 2.56 | 261 | 0.099 | 4.6 | 0.0018 | 0.077 | 0.0027 |  | 5.5e-06 | [26 empty] | 0.267
621-64-7 | N-Nitrosodipropylamine | 0.078 | 3.3 | 0.011 |  | 8.1e-06 | 0.0014 |  |  | 0.0613 |  |  | 0.078 | 3.3 | 0.0014 | 0.061 | 0.011 |  | 8.1e-06 | [26 empty] | 0.544
1116-54-7 | N-Nitrosodiethanolamine | 0.19 | 8.2 | 0.028 |  | 5.6e-06 | 0.00351 |  |  | 0.153 |  |  | 0.19 | 8.2 | 0.0035 | 0.15 | 0.028 |  | 5.6e-06
55-18-5 | N-Nitrosodiethylamine | 0.00081 | 0.15 | 0.00017 |  | 6e-08 | 2.36e-05 |  |  | 0.00285 |  |  | 0.00081 | 0.15 | 2.4e-05 | 0.0029 | 0.00017 |  | 6.1e-08 | [9 empty] | 768 | [16 empty] | 0.0693 | [5 empty] | 768
62-75-9 | N-Nitrosodimethylamine | 0.002 | 0.35 | 0.00011 |  | 2.7e-08 | 7.24e-05 | 0.00241 | 1.98 | 0.00876 | 0.292 | 240 | 0.002 | 0.34 | 7.2e-05 | 0.0088 | 0.00011 |  | 2.7e-08 | [9 empty] | 117 | [16 empty] | 3.21e-05
86-30-6 | N-Nitrosodiphenylamine | 110 | 7200 | 12 |  | 0.067 | 1.08 |  |  | 47.2 |  |  | 110 | 4700 | 1.1 | 47 | 12 |  | 0.067 | [9 empty] | 210 | 2.68 | 25 | 220 | 84 | 283 |  |  | 0.11 | 0.37 | 0.545 |  | 20 | 0.545 |  |  | 20 | 0.545 |  |  |  |  | 3800 | 210
10595-95-6 | N-Nitroso-N-methylethylamine | 0.02 | 0.94 | 0.00071 |  | 2e-07 | 0.000446 | 0.0149 | 7.57 | 0.0195 | 0.649 | 331 | 0.02 | 0.91 | 0.00045 | 0.019 | 0.00071 |  | 2e-07 | [26 empty] | 0.00166
59-89-2 | N-Nitrosomorpholine | [5 empty] | 0.00148 |  |  | 0.0645 |  |  | 0.081 | 3.4 | 0.0015 | 0.065 | 0.012 |  | 2.8e-06 | [26 empty] | 0.0706
88-75-5 | 2-Nitrophenol | [27 empty] | 1920 |  | 73 | 650 |  |  |  |  | 0.168 | 3.589 | [7 empty] | 1.6
100-02-7 | 4-Nitrophenol | [27 empty] | 60 |  | 58 | 530 |  |  |  |  | 0.153 | 4.105 | 5.12 |  | 7 | 5.12 |  |  | 7 | 5.12 |  |  |  |  | 1200 | 60
100-75-4 | N-Nitrosopiperidine | [5 empty] | 0.00104 |  |  | 0.0454 |  |  | 0.058 | 2.4 | 0.001 | 0.045 | 0.0082 |  | 4.4e-06 | [26 empty] | 0.00665
930-55-2 | N-Nitrosopyrrolidine | 0.26 | 11 | 0.037 |  | 1.4e-05 | 0.0046 |  |  | 0.201 |  |  | 0.26 | 11 | 0.0046 | 0.2 | 0.037 |  | 1.4e-05 | [26 empty] | 0.0126
99-08-1 | m-Nitrotoluene | 6.3 | 82 | 1.7 |  | 0.0016 | [6 empty] | 6.3 | 82 |  |  | 1.7 |  | 0.0016 | [9 empty] | 750 |  | 42 | 380 | 1733 | 6631 |  |  | 0.145 | 5.995 | 0.13 |  | 0.13 | 12
88-72-2 | o-Nitrotoluene | 3.2 | 150 | 0.31 |  | 0.0003 | [6 empty] | 3.2 | 150 |  |  | 0.31 |  | 0.0003 | [11 empty] | 71 | 640 | 1733 | 6631 |  |  | 0.207 | 5.042 | 0.19 |  | 0.19 | 9.8
99-99-0 | p-Nitrotoluene | 34 | 1400 | 4.3 |  | 0.004 | [6 empty] | 34 | 1400 |  |  | 4.3 |  | 0.004 | [9 empty] | 1900 | 4.06 | 46 | 410 | 1733 | 6631 |  |  | 0.145 | 5.465 | 0.14 |  | 0.14 | 21
111-84-2 | n-Nonane | [5 empty] | 20.9 | 695 | 0.321 | 87.6 | 2920 | 1.35 | 11 | 73 | 21 | 88 | 5.3 |  | 0.075
104-40-5 | Nonylphenol | [29 empty] | 1 | 6 | 1.1 | 4 |  |  |  | 0.203 | 1.27 |  | 1.27 | [9 empty] | 28 | 6.6 |  | 1.4
27314-13-2 | Norflurazon | [11 empty] | 95 | 1200 |  |  | 29 |  | 0.19 | [42 empty] | 4050 | 770 | 7500 | 1000 | 9.7 | 58.2
85509-19-9 | NuStar (Flusilazole) | 130 | 1600 | 31 |  | 5.1 | [6 empty] | 130 | 1600 |  |  | 31 |  | 5.1
3268-87-9 | OCDD | [5 empty] | 0.000246 |  |  | 0.0108
39001-02-0 | OCDF | [5 empty] | 0.000246 |  |  | 0.0108
32536-52-0 | Octabromodiphenyl Ether | [11 empty] | 190 | 2500 |  |  | 60 |  | 12
297-97-2 | o,o-diethyl o-2- pyrazinylphosphorothioate | [44 empty] | 799
152-16-9 | Octamethylpyrophosphoramide | [11 empty] | 130 | 1600 |  |  | 40 |  | 0.0096
19044-88-3 | Oryzalin | 70 | 2900 | 7.9 |  | 0.015 | [6 empty] | 70 | 2900 |  |  | 7.9 |  | 0.015 | [42 empty] | 1440 | 220 | 750 | 358 | 52 | 13
19666-30-9 | Oxadiazon | 320 | 4100 | 47 |  | 0.48 | [6 empty] | 320 | 4100 |  |  | 47 |  | 0.48 | [42 empty] | 600 | 0.88 | 1200 | 30 | 5.2 | 41
23135-22-0 | Oxamyl | 1600 | 21000 | 200 |  | 0.044 | [6 empty] | 1600 | 21000 |  |  | 500 | 200 | 0.11 | 0.044 | [7 empty] | 200 | [33 empty] | 2100 | 500 | 90 | 27 | 120 | 30000
42874-03-3 | Oxyfluorfen | 7.4 | 310 | 0.54 |  | 0.043 | [6 empty] | 7.4 | 310 |  |  | 0.54 |  | 0.043 | [42 empty] | 100 | 1.3 | 750 | 13 | 0.29 | 0.33
76738-62-0 | Paclobutrazol | [11 empty] | 820 | 11000 |  |  | 230 |  | 0.46 | [42 empty] | 7950 | 49 | 120 | 9 | 40800 | 8
1910-42-5 | Paraquat dichloride | 280 | 3700 | 90 |  | 1.2 | [6 empty] | 280 | 3700 |  |  | 90 |  | 1.2 | [32 empty] | 0.5 | [9 empty] | 6000 | 369 | 600 | 36.9 | 0.396 | 71
56-38-2 | Parathion | 380 | 4900 | 86 |  | 0.43 | [6 empty] | 380 | 4900 |  |  | 86 |  | 0.43 | [9 empty] | 0.013 | 0.000757 | 0.01 | 0.065 |  |  |  |  | 0.0002 | 0.0012 | 0.00019 |  | 0.00019 |  |  |  | 0.00034 |  |  |  |  | 50 | 0.065 | 0.013
1114-71-2 | Pebulate | [11 empty] | 3900 | 58000 |  |  | 560 |  | 0.45 | [42 empty] | 3150 |  | 3315 |  | 230 | 1800
57117-41-6 | 1,2,3,7,8-PeCDF | [5 empty] | 2.46e-06 |  |  | 0.000108
57117-31-4 | 2,3,4,7,8-PeCDF | [5 empty] | 2.46e-07 |  |  | 1.08e-05
40487-42-1 | Pendimethalin | [11 empty] | 19000 | 250000 |  |  | 1400 |  | 16 | [42 empty] | 69 | 6.3 | 140 | 14.5 | 5.2 | 12.5
32534-81-9 | Pentabromodiphenyl Ether | [11 empty] | 160 | 2300 |  |  | 40 |  | 1.7
60348-60-9 | 2,2',4,4',5-Pentabromodiphenyl ether (BDE-99) | [11 empty] | 6.3 | 82 |  |  | 2 |  | 0.087
527-20-8 | Pentachloroaniline | [29 empty] | 5 | 88 | [5 empty] | 0.621 | 100 |  | 100 |  |  |  | 100 | [16 empty] | 28 |  | 150
608-93-5 | Pentachlorobenzene | 50 | 500 | 2 |  | 0.016 | [6 empty] | 63 | 930 |  |  | 3.2 |  | 0.024 | [9 empty] | 6 | 8.89 | [14 empty] | 20 | 0.497 |  |  | 0.03 |  | 8.4 | 0.019 | [8 empty] | 0.69
608-93-5 | Pentachlorobenzene (aquatic only) | [29 empty] | 3.1 | 16 | 1 | 11 | [27 empty] | 70 |  | 80
608-93-5 | Pentachlorobenzene (wildlife based) | [29 empty] | 0.02 | [5 empty] | 0.116 | 0.15 | 0.5 |  | 20 | 0.5
40321-76-4 | 1,2,3,7,8-Pentachlorodibenzo-p-dioxin | [5 empty] | 7.39e-08 |  |  | 3.23e-06 |  |  | 4.9e-06 | 0.00022 | 7.4e-08 | 3.2e-06 | 6e-07
76-01-7 | Pentachloroethane | [11 empty] | 7.7 | 360 |  |  | 0.65 |  | 0.00031 | [9 empty] | 56.4 | 0.826 | [15 empty] | 10.7 |  |  |  |  | 7240 | 1100
82-68-8 | Pentachloronitrobenzene | 2.7 | 130 | 0.12 |  | 0.0015 | [6 empty] | 2.7 | 130 |  |  | 0.12 |  | 0.0015 | [19 empty] | 0.09 |  | 0.09 | 11 | 0.7 |  |  | 7.09
87-86-5 | Pentachlorophenol | 1 | 40 | 1 |  | 0.0014 | 0.551 |  |  | 24 |  |  | 1 | 40 | 0.55 | 24 | 0.041 | 1 | 5.7e-05 | 0.0014 | X | X | X | X | 0.04 | 0.03 |  | 1 | 0.5 | 0.504 | 15 | 19 |  |  |  |  | 0.01 | 1.2 | [6 empty] | 6 | 0.119 | 3 |  | 2.1 | 1 | 19 | 15 | [9 empty] | 47.5 |  | 25
87-86-5 | Pentachlorophenol (wildlife based) | [35 empty] | 0.065 |  | 2.1 | 5 | 31 | 2.8 | 2.1
78-11-5 | Pentaerythritol tetranitrate (PETN) | [11 empty] | 130 | 5340 |  |  | 17 |  | 0.026 | [9 empty] | 85000 | [9 empty] | 2.2 |  | 2.2 | 100
109-66-0 | n-Pentane, n- | [5 empty] | 1040 | 34800 | 31 | 4380 | 146000 | 130 | 810 | 3400 | 1000 | 4400 | 2100 |  | 10
71-41-0 | 1-Pentanol | [27 empty] | 110 |  | 110 | 2000 | 12637 | 44404 |  |  | 0.04 | 4.597 | [12 empty] | 2000 | 110
| Perchlorate and perchlorate salts | 55 | 820 | 14
7790-98-9 | ~Ammonium Perchlorate | [11 empty] | 55 | 820 |  |  | 14
7791-03-9 | ~Lithium Perchlorate | [11 empty] | 55 | 820 |  |  | 14
14797-73-0 | ~Perchlorate and Perchlorate Salts | [11 empty] | 55 | 820 |  |  | 14 | 15
7778-74-7 | ~Potassium Perchlorate | [11 empty] | 55 | 820 |  |  | 14
7601-89-0 | ~Sodium Perchlorate | [11 empty] | 55 | 820 |  |  | 14
Per- and Polyfluoroalkyl Substances (PFAS)
10495-86-0 | ~Ammonium perfluorobutanoate | [11 empty] | 78 | 1200 |  |  | 19 |  | 0.0068
21615-47-4 | ~Ammonium perfluorohexanoate | [11 empty] | 32 | 410 |  |  | 7.2 |  | 0.0017
3825-26-1 | ~Ammonium perfluorooctonoate | [11 empty] | 1.9e-05 | 0.000784 |  |  | 2.7e-06 |  | 4e-08
62037-80-3 | ~Ammonium perfluoro-2-methyl-3-oxahexanoate | [11 empty] | 0.19 | 2.5 |  |  | 0.06 |  | 1.3e-05
82113-65-3 | ~Bis(trifluoromethylsulfonyl)amine (TFSI) | [11 empty] | 23 | 350 |  |  | 5.9 |  | 0.0019
13252-13-6 | ~Hexafluoropropylene oxide dimer acid (HFPO-DA) | [11 empty] | 0.23 | 3.5 |  |  | 0.06 | 0.01 | 1.5e-05 | 1e-05
90076-65-6 | ~Lithium bis[(trifluoromethyl)sulfonyl]azanide | [11 empty] | 23 | 350 |  |  | 6 |  | 0.0019
375-73-5 | ~Perfluorobutane sulfonic acid (PFBS) | [11 empty] | 19 | 250 |  |  | 6 |  | 0.003
45187-15-3 | ~Perfluorobutanesulfonate | [11 empty] | 19 | 250 |  |  | 6 |  | 0.003
45048-62-2 | ~Perfluorobutanoate | [11 empty] | 78 | 1200 |  |  | 18 |  | 0.0063
375-22-4 | ~Perfluorobuanoic acid (PFBA) | [11 empty] | 78 | 1200 |  |  | 18 |  | 0.0065
307-55-1 | ~Perfluorododecanoic acid (PFDoDA) | [11 empty] | 3.2 | 41 |  |  | 1 |  | 0.17
108427-53-8 | ~Perfluorohexanesulfonate | [11 empty] | 1.3 | 16 |  |  | 0.39 |  | 0.00017
355-46-4 | ~Perfluorohexanesulfonic acid (PFHxS) | [11 empty] | 1.3 | 16 |  |  | 0.39 | 0.01 | 0.00017 | 4.2e-06
92612-52-7 | ~Perfluorohexanoate | [11 empty] | 32 | 410 |  |  | 6.1 |  | 0.0015
307-24-4 | ~Perfluorohexanoic acid (PFHxA) | [11 empty] | 32 | 410 |  |  | 9.9 |  | 0.0024
72007-68-2 | ~Perfluorononanoate | [11 empty] | 0.19 | 2.5 |  |  | 0.059 |  | 0.00025
375-95-1 | ~Perfluorononanoic acid (PFNA) | [11 empty] | 0.19 | 2.5 |  |  | 0.059 | 0.01 | 0.00025 | 4.2e-05
16517-11-6 | ~Perfluorooctadecanoic acid (PFODA) | [11 empty] | 2500 | 33000 |  |  | 800 |  | 220
1763-23-1 | ~Perfluorooctane sulfonic acid (PFOS) | [11 empty] | 0.0063 | 0.0821 |  |  | 0.002 | 0.004 | 1.5e-05 | 3e-05
45298-90-6 | ~Perfluorooctanesulfonate | [11 empty] | 0.0063 | 0.0821 |  |  | 0.002 |  | 1.5e-05
45285-51-6 | ~Perfluorooctanoate | [11 empty] | 1.85e-05 | 0.000784 |  |  | 2.7e-06 |  | 4e-08
335-67-1 | ~Perfluorooctanoic acid (PFOA) | [11 empty] | 1.85e-05 | 0.000784 |  |  | 2.7e-06 | 0.004 | 4e-08 | 6.1e-05
422-64-0 | ~Perfluoropropanoic acid (PFPrA) | [11 empty] | 39 | 580 |  |  | 9.8 |  | 0.0021
376-06-7 | ~Perfluorotetradecanoic acid (PFTetDA) | [11 empty] | 63 | 820 |  |  | 20 |  | 9.4
2058-94-8 | ~Perfluoroundecanoic acid (PFUDA) | [11 empty] | 19 | 250 |  |  | 6 |  | 0.045
2966-54-3 | ~Potassium heptafluorobutanoate | [11 empty] | 160 | 2340 |  |  | 38 |  | 0.013
29420-49-3 | ~Potassium perfluorobutanesulfonate | [11 empty] | 19 | 250 |  |  | 6 |  | 0.003
2795-39-3 | ~Potassium perfluorooctansesulfonate | [11 empty] | 0.00632 | 0.0821 |  |  | 0.002 |  | 1.5e-05
2218-54-4 | ~Sodium perfluorobutanoate | [11 empty] | 78 | 1170 |  |  | 18 |  | 0.0064
2923-26-4 | ~Sodium perfluorohexanoate | [11 empty] | 32 | 410 |  |  | 10 |  | 0.023
52645-53-1 | Permethrin | 3200 | 41000 | 1000 |  | 240 | [6 empty] | 3200 | 41000 |  |  | 1000 |  | 240 | [32 empty] | 0.004 | [9 empty] | 0.395 | 0.052 | 0.0033 | 0.0042 | 4.4 | 3.2
62-44-2 | Phenacetin | [5 empty] | 4.46 |  |  | 195 |  |  | 250 | 10000 | 4.5 | 190 | 34 |  | 0.0097 | [26 empty] | 11.7
13684-63-4 | Phenmedipham | [11 empty] | 15000 | 200000 |  |  | 3800 |  | 21 | [42 empty] | 850 | 93 | 940 | 5.06 | 149 | 160
108-95-2 | Phenol | 19000 | 250000 | 5800 |  | 3.3 | 209 |  |  | 876 |  |  | 19000 | 250000 | 210 | 880 | 5800 |  | 3.3 | [5 empty] | 300000 | 4000 |  |  | 4 | 0.42 | 160 | 4700 |  |  |  |  | 0.175 | 0.21 | 0.79 | 0.79 | 1.8 | 37 |  |  | 30 | 120 | 70 |  | 0.5 |  | 10200 | 180 | [7 empty] | 0.048
92-84-2 | Phenothiazine | [11 empty] | 32 | 410 |  |  | 4.3 |  | 0.014
103-72-0 | Phenyl Isothiocyanate | [11 empty] | 16 | 230 |  |  | 2.6 |  | 0.0017
108-45-2 | m-Phenylenediamine | 380 | 4900 | 120 |  | 0.032 | [6 empty] | 380 | 4900 |  |  | 120 |  | 0.032
95-54-5 | o-Phenylenediamine | [11 empty] | 4.5 | 190 |  |  | 0.65 |  | 0.00017
106-50-3 | p-Phenylenediamine | 63 | 820 | 20 |  | 0.0054 | [6 empty] | 63 | 820 |  |  | 20 |  | 0.0054 | [26 empty] | 6.16
90-43-7 | 2-Phenylphenol | 290 | 12000 | 31 |  | 0.42 | [6 empty] | 280 | 12000 |  |  | 30 |  | 0.41
298-02-2 | Phorate | [11 empty] | 13 | 160 |  |  | 3 |  | 0.0034 | [9 empty] | 3.62 | 0.201 | [15 empty] | 0.000496 |  |  |  | 2 | [11 empty] | 1.17 | 0.34 | 0.3 | 0.21 | 1300 | 9000
75-44-5 | Phosgene | [5 empty] | 0.313 | 10.4 | 0.736 | 1.31 | 43.8 | 3.09 | 0.31 | 1.3 | 0.31 | 1.3 | 0.63 |  | 0.00016
732-11-6 | Phosmet | [11 empty] | 1300 | 16000 |  |  | 370 |  | 0.082 | [42 empty] | 35 | 1 | 4.32 | 0.75 | 140 | 1800
7803-51-2 | Phosphine | 23 | 350 | 0.57 |  |  | 0.313 | 10.4 | 0.356 | 1.31 | 43.8 | 1.49 | 23 | 350 | 0.31 | 1.3 | 0.57
7723-14-0 | Phosphorus |  |  |  | 902 | [25 empty] | 1000
7664-38-2 | Phosphoric Acid | [5 empty] | 10.4 |  |  | 43.8 |  |  | 78000 | 1150000 | 10 | 43.8 | 20000
7723-14-0 | Phosphorus (white) | 1.6 | 23 | 0.4 |  | 0.0015 | [6 empty] | 1.6 | 23 |  |  | 0.4 |  | 0.0015
Inorganic Phosphates
8017-16-1 | ~Polyphosphoric Acid | [11 empty] | 78000 | 1170000 |  |  | 20000
7758-11-4 | ~Dipotassium Phosphate | [11 empty] | 78000 | 1170000 |  |  | 20000
7558-79-4 | ~Disodium Phosphate | [11 empty] | 78000 | 1170000 |  |  | 20000
7778-77-0 | ~Monopotassium Phosphate | [11 empty] | 78000 | 1170000 |  |  | 20000
7558-80-7 | ~Monosodium Phosphate | [11 empty] | 78000 | 1170000 |  |  | 20000
| ~Potassium salts of Inorganic Phosphates | [11 empty] | 63000 | 821000 |  |  | 20000
13845-36-8 | ~Potassium Tripolyphosphate | [11 empty] | 78000 | 1170000 |  |  | 20000
7758-16-9 | ~Sodium Pyrophosphate | [11 empty] | 78000 | 1170000 |  |  | 20000
10124-56-8 | ~Sodium Hexametaphosphate | [11 empty] | 78000 | 1170000 |  |  | 20000
68915-31-1 | ~Sodium Polyphosphate | [11 empty] | 78000 | 1170000 |  |  | 20000
| ~Sodium salts of Inorganic Phosphates | [11 empty] | 63000 | 821000 |  |  | 20000
7785-84-4 | ~Sodium Trimetaphosphate | [11 empty] | 78000 | 1170000 |  |  | 20000
7758-29-4 | ~Sodium Tripolyphosphate | [11 empty] | 78000 | 1170000 |  |  | 20000
7320-34-5 | ~Tetrapotassium Phosphate | [11 empty] | 78000 | 1170000 |  |  | 20000
7722-88-5 | ~Tetrasodium Pyrophosphate | [11 empty] | 78000 | 1170000 |  |  | 20000
7778-53-2 | ~Tripotassium phosphate | [11 empty] | 78000 | 1170000 |  |  | 20000
7601-54-9 | ~Trisodium phosphate | [11 empty] | 78000 | 1170000 |  |  | 20000
| Phthalates | [20 empty] | 3 |  | 3 | [24 empty] | 0.1
85-68-7 | ~Butyl Benzyl Phthalate | 290 | 12000 | 16 |  | 0.24 | [6 empty] | 290 | 12000 |  |  | 16 |  | 0.24 |  |  | 3 |  | 3 | 0.1 | 0.1 |  |  | 19 | 10.9 | 23 | 130 | 18 | 38 |  |  | 0.1 | 0.481 | 0.59 |  | 0.59 | 90 |  |  |  | 0.239 |  |  | 0.1 |  | 940 | 19 | [8 empty] | 1.1
85-70-1 | ~Butylphthalyl Butylglycolate | [11 empty] | 63000 | 820000 |  |  | 13000 |  | 310 |  |  | 3 |  | 3
84-74-2 | ~Dibutyl Phthalate | 6300 | 82000 | 900 |  | 2.3 | [6 empty] | 6300 | 82000 |  |  | 900 |  | 2.3 |  |  | 3 |  | 3 | 30 | 20 |  |  | 19 | 6.47 | 19 | 34 | 27 | 102 |  |  | 0.011 | 0.319 | 0.011 | 160 | 0.22 | 180 | 0.011 |  |  | 0.15 | 200 |  | 0.1 |  | 190 | 9.7 | [7 empty] | 0.11 | 11
84-69-5 | ~Di-iso-butyl phthalate | [20 empty] | 3 |  | 3 | [24 empty] | 0.1
84-66-2 | ~Diethyl Phthalate | 51000 | 660000 | 15000 |  | 6.1 | [6 empty] | 51000 | 660000 |  |  | 15000 |  | 6.1 |  |  | 3 |  | 3 | 600 | 600 |  |  | 210 | 0.603 | 220 | 980 | 819 | 4648 |  |  | 0.63 | 1.105 | 0.25 | 100 | 0.25 | 3600 |  |  |  | 24.8 | 100 |  | 0.1 |  | 1800 | 110 | [8 empty] | 0.63
131-11-3 | ~Dimethyl phthalate | [20 empty] | 3 |  | 3 | 2000 | 2000 |  |  |  |  | 1100 | 3200 | 3295 | 19747 |  |  | 0.678 | 2.031 | 0.35 |  | 10 | 38 |  |  | 200 | 734 |  |  | 0.1 |  | 940 | 3
120-61-6 | ~Dimethylterephthalate | [11 empty] | 7800 | 120000 |  |  | 1900 |  | 0.49 |  |  | 3 |  | 3
117-84-0 | ~di-N-Octyl Phthalate | [11 empty] | 630 | 8200 |  |  | 200 |  | 57 |  |  | 3 |  | 3 |  |  |  |  | 22 |  | 215 | 893 |  |  |  |  | 0.039 | 1.1 | 0.91 |  | 303 | 0.91 |  |  |  | 709 |  |  | 0.1 |  | 940 | 3
100-21-0 | ~P-Phthalic Acid | 32000 | 410000 | 9400 |  | 3.4 | [6 empty] | 32000 | 410000 |  |  | 9400 |  | 3.4 |  |  | 3 |  | 3
85-44-9 | ~Phthalic Anhydride | 130000 | 1000000 | 39000 |  | 8.5 | 20.9 |  |  | 87.6 |  |  | 130000 | 1600000 | 21 | 88 | 39000 |  | 8.5 |  |  | 3 |  | 3
1918-02-1 | Picloram | [11 empty] | 4400 | 57000 |  |  | 1400 | 500 | 0.38 | 0.14 | [7 empty] | 500 | [21 empty] | 500 |  | 29 | [9 empty] | 2750 | 550 | 17200 | 11800 | 34900
109-06-8 | 2-Picoline | [44 empty] | 9.9
96-91-3 | Picramic Acid (2-Amino-4,6-dinitrophenol) | [11 empty] | 6.3 | 82 |  |  | 2 |  | 0.0013
88-89-1 | Picric Acid (2,4,6-Trinitrophenol) | [11 empty] | 130 | 1600 |  |  | 40 |  | 0.19
29232-93-7 | Pirimiphos, Methyl | [11 empty] | 46 | 600 |  |  | 8.9 |  | 0.0084 | [42 empty] | 200 |  | 0.055
36355-01-8 | Polybrominated biphenyls | 0.018 | 0.77 | 0.0026 |  |  | 0.000326 |  |  | 0.0143 |  |  | 0.018 | 0.77 | 0.00033 | 0.014 | 0.0026
1336-36-3 | Polychlorinated biphenyls (PCBs) | 0.31 | 14 | 0.5 |  | 0.078 | [15 empty] | 0.014 |  | 0.014 | 4.5e-05 | 4.4e-05 | 4.5e-05 | 0.5 | 7.4e-05 | 0.0598 | [15 empty] | 0.000332 | 40 |  | 0.02 | 0.5 | 0.03 | 0.014 | 0.03162 | 0.0341 | 0.0598 | 0.07 | 0.277 | 0.676 | 5.3 | 0.026
1336-36-3 | Total PCBs (Aquatic Life) | [29 empty] | 0.014 | 0.014 |  |  |  |  | 0.0598 | 0.676
1336-36-3 | Total PCBs (Wildlife Based) | [29 empty] | 0.00012 | [5 empty] | 0.014 |  | 0.041 | 40 | 0.33 | 0.371 | 0.041
1336-36-3 | ~Polychlorinated Biphenyls (high risk) | [5 empty] | 0.00491 | 0.164 | 0.29 | 0.215 | 7.15 | 12.6 | 0.23 | 9.4 | 0.0049 | 0.21 |  | 0.5
1336-36-3 | ~Polychlorinated Biphenyls (low risk) | [5 empty] | 0.0281 | 0.936 | 1.65 | 1.23 | 40.9 | 72.3 |  |  | 0.028 | 1.2 | 0.044 | 0.5 | 0.0068 | 0.078
1336-36-3 | ~Polychlorinated Biphenyls (lowest risk) | [5 empty] | 0.14 | 4.68 | 8.27 | 6.13 | 204 | 361 |  |  | 0.14 | 6.1 |  | 0.5
12674-11-2 | ~Aroclor 1016 | 5.5 | 82 | 0.22 |  | 0.021 | 0.14 | 4.68 | 17.2 | 6.13 | 204 | 750 | 4.1 | 51 | 0.14 | 6.1 | 0.22 |  | 0.021 | [9 empty] | 7.4e-05
11104-28-2 | ~Aroclor 1221 | 0.26 | 12 | 0.0079 |  | 0.00013 | 0.00491 | 0.164 | 0.527 | 0.215 | 7.15 | 23 | 0.2 | 8.3 | 0.0049 | 0.21 | 0.0047 |  | 8e-05 | [9 empty] | 7.4e-05
11141-16-5 | ~Aroclor 1232 | 0.22 | 10 | 0.0079 |  | 0.00013 | 0.00491 | 0.164 | 0.163 | 0.215 | 7.15 | 7.13 | 0.17 | 7.2 | 0.0049 | 0.21 | 0.0047 |  | 8e-05 | [9 empty] | 7.4e-05
53469-21-9 | ~Aroclor 1242 | 0.31 | 15 | 0.0079 |  | 0.0012 | 0.00491 | 0.164 | 1.25 | 0.215 | 7.15 | 54.8 | 0.23 | 9.5 | 0.0049 | 0.21 | 0.0078 |  | 0.0012 | [9 empty] | 7.4e-05
12672-29-6 | ~Aroclor 1248 | 0.31 | 15 | 0.0079 |  | 0.0012 | 0.00491 | 0.164 | 0.273 | 0.215 | 7.15 | 11.9 | 0.23 | 9.4 | 0.0049 | 0.21 | 0.0078 |  | 0.0012 | [9 empty] | 7.4e-05
11097-69-1 | ~Aroclor 1254 | 0.32 | 15 | 0.0079 |  | 0.0021 | 0.00491 | 0.164 | 1.56 | 0.215 | 7.15 | 68.2 | 0.24 | 9.7 | 0.0049 | 0.21 | 0.0078 |  | 0.002 | [9 empty] | 7.4e-05 | [24 empty] | 0.06 |  | 0.06 | 0.34 |  | 0.34
11096-82-5 | ~Aroclor 1260 | 0.33 | 16 | 0.0079 |  | 0.0055 | 0.00491 | 0.164 | 0.358 | 0.215 | 7.15 | 15.6 | 0.24 | 9.9 | 0.0049 | 0.21 | 0.0078 |  | 0.0055 | [9 empty] | 7.4e-05
11126-42-4 | ~Aroclor 5460 | [11 empty] | 35 | 440 |  |  | 12 |  | 2
39635-31-9 | ~2,3,3',4,4',5,5'- Heptachlorobiphenyl (PCB 189) | [5 empty] | 0.00246 | 0.0821 | 1.19 | 0.108 | 3.59 | 51.9 | 0.13 | 5.2 | 0.0025 | 0.11 | 0.004 |  | 0.0028
52663-72-6 | 2,3',4,4',5,5'-Hexachlorobiphenyl (PCB 167) | [5 empty] | 0.00246 | 0.0821 | 0.879 | 0.108 | 3.59 | 38.4 | 0.12 | 5.1 | 0.0025 | 0.11 | 0.004 |  | 0.0017
69782-90-7 | 2,3,3',4,4',5'-Hexachlorobiphenyl (PCB 157) | [5 empty] | 0.00246 | 0.0821 | 0.372 | 0.108 | 3.59 | 16.2 | 0.12 | 5 | 0.0025 | 0.11 | 0.004 |  | 0.0017
38380-08-4 | 2,3,3',4,4',5-Hexachlorobiphenyl (PCB 156) | [5 empty] | 0.00246 | 0.0821 | 1.51 | 0.108 | 3.59 | 66.2 | 0.12 | 5 | 0.0025 | 0.11 | 0.004 |  | 0.0017
32774-16-6 | 3,3',4,4',5,5'-Hexachlorobiphenyl (PCB 169) | [5 empty] | 2.46e-06 | 8.21e-05 | 0.00316 | 0.000108 | 0.00359 | 0.138 | 0.00012 | 0.0051 | 2.5e-06 | 0.00011 | 4e-06 |  | 1.7e-06
65510-44-3 | ~2',3,4,4',5-Pentachlorobiphenyl (PCB 123) | [5 empty] | 0.00246 | 0.0821 | 0.317 | 0.108 | 3.59 | 13.8 | 0.12 | 4.9 | 0.0025 | 0.11 | 0.004 |  | 0.001
31508-00-6 | ~2,3',4,4',5-Pentachlorobiphenyl (PCB 118) | [5 empty] | 0.00246 | 0.0821 | 0.748 | 0.108 | 3.59 | 32.7 | 0.12 | 4.9 | 0.0025 | 0.11 | 0.004 |  | 0.001
32598-14-4 | ~2,3,3',4,4'-Pentachlorobiphenyl (PCB 105) | [5 empty] | 0.00246 | 0.0821 | 0.761 | 0.108 | 3.59 | 33.3 | 0.12 | 4.9 | 0.0025 | 0.11 | 0.004 |  | 0.001
74472-37-0 | ~2,3,4,4',5-Pentachlorobiphenyl (PCB 114) | [5 empty] | 0.00246 | 0.0821 | 0.652 | 0.108 | 3.59 | 28.5 | 0.12 | 5 | 0.0025 | 0.11 | 0.004 |  | 0.001
57465-28-8 | ~3,3',4,4',5-Pentachlorobiphenyl (PCB 126) | [5 empty] | 7.39e-07 | 2.46e-05 | 0.00034 | 3.23e-05 | 0.00108 | 0.0149 | 3.6e-05 | 0.0015 | 7.4e-07 | 3.2e-05 | 1.2e-06 |  | 3e-07
32598-13-3 | ~3,3',4,4'-Tetrachlorobiphenyl (PCB 77) | [5 empty] | 0.000739 |  |  | 0.0323 |  |  | 0.038 | 1.6 | 0.00074 | 0.032 | 0.006 |  | 0.00094
70362-50-4 | ~3,4,4',5-Tetrachlorobiphenyl (PCB 81) | [5 empty] | 0.000246 | 0.00821 | 0.027 | 0.0108 | 0.359 | 1.18 | 0.012 | 0.48 | 0.00025 | 0.011 | 0.0004 |  | 6.2e-05
| Polychlorinated dibenzofurans | [44 empty] | 3.86e-05
9016-87-9 | Polymeric Methylene Diphenyl Diisocyanate (PMDI) | [5 empty] | 0.626 |  |  | 2.63 |  |  | 850000 | 3600000 | 0.63 | 2.6
Polycyclic Aromatic Hydrocarbons (PAHs)
| Total LMW-PAHs | [28 empty] | 0.19 | [6 empty] | 0.6 |  | 29 |  | 29 | 100
| Total HMW-PAHs | [28 empty] | 0.076 | [6 empty] | 1 |  | 1.1 |  | 18 | 1.1
| Total PAHs | [28 empty] | 1.61 | [6 empty] | 1.61
83-32-9 | ~Acenaphthene | 4100 | 47000 | 240 |  | 2.5 | [6 empty] | 3600 | 45000 |  |  | 530 |  | 5.5 | [5 empty] | 90 | 70 |  |  | 5.8 | 0.0067 | 15 | 19 |  |  | 56 | 116 | 0.0067 | 4.91 | 29 | 0.25 | 0.38 | 130 |  |  |  | 682 | 20 |  |  |  | 1700 | 5.8 |  | 0.00671 |  |  | 0.0889 |  |  | 0.29
208-96-8 | ~Acenaphthylene | 4200 | 51000 | 240 |  | 2.4 | [23 empty] | 0.0059 | 13 | 120 |  |  | 307 | 640 | 0.0059 | 4.52 | 29 |  | 0.34 | 120 |  |  |  | 682 | [5 empty] | 4840 |  | 0.00587 |  |  | 0.128 |  |  | 0.16
120-12-7 | ~Anthracene | 23000 | 350000 | 1800 |  | 58 | [6 empty] | 18000 | 230000 |  |  | 1800 |  | 58 | [5 empty] | 400 | 300 |  |  | 0.012 | 0.0572 | 0.02 | 0.18 |  |  | 21 | 43 | 0.057 | 5.94 | 29 | 6.8 | 0.0015 | 210 |  |  |  | 1480 |  |  |  |  | 13 | 0.012 | 0.01 | 0.0469 | 0.0572 | 0.22 | 0.245 | 0.845 | 3.7 | 0.26
| C1-Benzanthracene/chrysenes | [33 empty] | 0.86 | 1.8 |  | 9.29
| C2-Benzanthracene/chrysenes | [33 empty] | 0.48 | 1 |  | 10.1
| C3-Benzanthracene/chrysenes | [33 empty] | 0.17 | 0.35 |  | 11.1
| C4-Benzanthracene/chrysenes | [33 empty] | 0.07 | 0.15 |  | 12.1
56-55-3 | ~Benz[a]anthracene | 1.5 | 320 | 0.03 |  | 0.011 | 0.0169 | 0.563 | 176 | 2.04 | 68.1 |  | 1.1 | 210 | 0.017 | 2 | 0.03 |  | 0.011 | [5 empty] | 0.0013 | 0.0012 |  |  | 0.018 | 0.108 | 4.7 | 42 |  |  | 2.2 | 4.6 | 0.108 | 8.41 | 1.1 | 18 | 4.69 | 3.4 | 0.73 |  |  | 5.21 |  |  |  |  | 0.49 | 0.027 | 0.01572 | 0.0317 | 0.108 | 0.32 | 0.385 | 1.05 | 14.8 | 0.5
50-32-8 | ~Benzo[a]pyrene | 0.11 | 21 | 0.2 |  | 0.23 | 0.00169 |  |  | 0.00876 |  |  | 0.11 | 21 | 0.0017 | 0.0088 | 0.025 | 0.2 | 0.029 | 0.24 |  |  |  |  | 0.00013 | 0.00012 |  | 0.2 | 0.015 | 0.15 | 0.06 | 0.54 |  |  | 0.96 | 2 | 0.15 | 9.65 | 1.1 |  | 0.13 | 62 |  |  |  | 1.52 |  |  |  | 0.2 | 0.24 | 0.014 | 0.0324 | 0.0319 | 0.15 | 0.37 | 0.782 | 1.45 | 14.4 | 0.7
205-99-2 | ~Benzo[b]fluoranthene | 1.1 | 210 | 0.25 |  | 0.3 | 0.0169 |  |  | 2.04 |  |  | 1.1 | 210 | 0.017 | 2 | 0.25 |  | 0.3 | [5 empty] | 0.0013 | 0.0012 |  |  |  | 0.0272 | 2.6 | 23 |  |  | 0.68 | 1.4 | 0.19 | 9.79 | 1.1 | 18 | 2.7 | 44 |  |  |  | 59.8 | [5 empty] | 9.07
191-24-2 | ~Benzo[g,h,i]perylene | 1800 | 23000 | 600 |  | 2300 | [23 empty] | 0.17 | 0.012 | 0.19 |  |  | 0.44 | 0.91 | 0.17 | 10.9 | 1.1 |  | 0.07 | 25 |  |  |  | 119 | [5 empty] | 7.64 |  |  |  | 0.17 |  |  | 3.2 | 0.3
207-08-9 | ~Benzo[k]fluoranthene | 11 | 2100 | 2.5 |  | 2.9 | 0.169 |  |  | 20.4 |  |  | 11 | 2100 | 0.17 | 20 | 2.5 |  | 2.9 | [5 empty] | 0.013 | 0.012 |  |  |  | 0.24 | 0.06 | 1.3 |  |  | 0.64 | 1.3 | 0.24 | 9.81 | 1.1 |  | 0.13 | 71 |  |  |  | 148 | [6 empty] | 0.0272 |  |  | 0.24 |  |  | 13.4 | 13.4
205-82-3 | ~Benzo[j]fluoranthene | [5 empty] | 0.0255 |  |  | 1.11 |  |  | 0.42 | 18 | 0.026 | 1.1 | 0.065 |  | 0.078
192-97-2 | Benzo[e]pyrene | [11 empty] | 5.7 | 73 | 0.0021 | 0.0088 | 1.8 |  | 2.2 | [15 empty] | 0.9 | 1.9 |  | 9.67 | 1.1 |  | 0.25
91-58-7 | ~Beta-Chloronaphthalene | 5000 | 50000 | 330 |  | 1.7 | [6 empty] | 4800 | 60000 |  |  | 750 |  | 3.9 | [5 empty] | 1000 | 800 | [19 empty] | 0.0122 |  |  |  |  | 1600 | 0.396
218-01-9 | ~Chrysene | 110 | 21000 | 25 |  | 9.1 | 1.69 |  |  | 204 |  |  | 110 | 21000 | 1.7 | 200 | 25 |  | 9 | [5 empty] | 0.13 | 0.12 |  |  |  | 0.166 | 4.7 | 42 |  |  | 2 | 4.2 | 0.166 | 8.44 | 1.1 |  | 5.18 | 3.1 |  |  |  | 4.73 | [6 empty] | 0.02683 | 0.0571 | 0.166 | 0.34 | 0.862 | 1.29 | 4.6 | 0.8
53-70-3 | ~Dibenz[a,h]anthracene | 0.11 | 21 | 0.025 |  | 0.096 | 0.00169 |  |  | 0.204 |  |  | 0.11 | 21 | 0.0017 | 0.2 | 0.025 |  | 0.096 | [5 empty] | 0.00013 | 0.00012 |  |  |  | 0.033 | 0.012 | 0.28 |  |  | 0.28 | 0.59 | 0.033 | 11.2 | 1.1 |  | 0.06 | 14 |  |  |  | 18.4 | [6 empty] | 0.01 | 0.00622 | 0.033 | 0.06 | 0.135 |  | 1.3 | 0.1
192-65-4 | ~Dibenzo[a,e]pyrene | [5 empty] | 0.00255 |  |  | 0.111 |  |  | 0.042 | 1.8 | 0.0026 | 0.11 | 0.0065 |  | 0.084
57-97-6 | ~7,12-Dimethylbenz[a]anthracene | [5 empty] | 1.43e-05 |  |  | 0.00173 |  |  | 0.00046 | 0.084 | 1.4e-05 | 0.0017 | 0.0001 |  | 9.9e-05 | [26 empty] | 16.3
| C1-Fluoranthene/pyrenes | [33 empty] | 4.9 | 10 |  | 7.7
| C2-Fluoranthene/pyrenes | [33 empty] | 1.1 | 2.3 |  | 8.73
| C3-Fluoranthene/pyrenes | [33 empty] | 0.6 | 1.3 |  | 9.49
| C4-Fluoranthene/pyrenes | [33 empty] | 0.2 | 0.3 |  | 10.7
206-44-0 | ~Fluoranthene | 2400 | 30000 | 800 |  | 89 | [6 empty] | 2400 | 30000 |  |  | 800 |  | 89 | [5 empty] | 20 | 20 |  |  | 0.04 | 0.423 | 0.8 | 3.7 |  |  | 7.1 | 15 | 0.423 | 7.07 | 1.1 |  | 10 | 22 |  |  |  | 122 |  |  |  |  | 3980 | 0.04 | 0.03146 | 0.111 | 0.423 | 0.75 | 2.355 | 2.23 | 10.2 | 1.5
| C1-Fluorenes | [33 empty] | 14 | 29 |  | 6.11
| C2-Fluorenes | [33 empty] | 5.3 | 11 |  | 6.86
| C3-Fluorenes | [33 empty] | 1.9 | 4 |  | 7.69
86-73-7 | ~Fluorene | 2900 | 37000 | 150 |  | 2.7 | [6 empty] | 2400 | 30000 |  |  | 290 |  | 5.4 | [5 empty] | 70 | 50 |  |  | 3 | 0.0774 | 19 | 110 |  |  | 39 | 82 | 0.077 | 5.38 | 29 |  | 3.7 | 250 |  |  | 30 | 122 |  |  |  |  | 70 | 3.9 | 0.01 | 0.0212 | 0.0774 | 0.19 | 0.144 | 0.536 | 1.6 | 0.3 | 0.54
193-39-5 | ~Indeno[1,2,3-cd]pyrene | 1.1 | 210 | 0.25 |  | 0.98 | 0.0169 |  |  | 2.04 |  |  | 1.1 | 210 | 0.017 | 2 | 0.25 |  | 0.98 | [5 empty] | 0.0013 | 0.0012 |  |  |  | 0.017 | 0.012 | 0.27 |  |  | 0.28 | 0.57 | 0.2 | 11.2 | 1.1 |  | 0.08 | 71 |  |  |  | 109 | [5 empty] | 4.31 | 0.01732 |  |  | 0.2 |  |  | 3.2 | 0.33
90-12-0 | ~1-Methylnaphthalene | 24 | 390 | 1.1 |  | 0.006 | 3.13 | 104 | 384 | 13.1 | 438 | 1610 | 0.18 | 0.77 |  |  | 0.0063 |  | 0.006 | [9 empty] | 2.1 |  | 6.1 | 109 |  |  | 75 | 157 | 0.141 | 4.46 | 29 |  | 0.14 | [9 empty] | 37 | 2.1
91-57-6 | ~2-Methylnaphthalene | 310 | 4700 | 36 |  | 0.19 | [6 empty] | 240 | 3000 |  |  | 36 |  | 0.19 | [9 empty] | 4.7 | 0.0202 | 4.7 | 42 |  |  | 72 | 150 | 0.0202 | 4.47 | 29 |  | 0.11 | 16 |  |  |  | 3.24 | [5 empty] | 330
832-69-9 | 1-Methylphenanthrene | [33 empty] | 7.49 |  |  | 6.7 | 29 |  | 0.5
| C1-Naphthalenes | [33 empty] | 82 | 170 |  | 4.94
| C2-Naphthalenes | [33 empty] | 30 | 63 |  | 5.1
| C3-Naphthalenes | [33 empty] | 11 | 23 |  | 5.81
| C4-Naphthalenes | [33 empty] | 4 | 8.4 |  | 6.57
91-20-3 | ~Naphthalene | 2.4 | 110 | 0.12 |  | 0.00038 | 0.0826 | 2.75 | 10.9 | 3.61 | 120 | 477 | 2 | 86 | 0.083 | 3.6 | 0.12 |  | 0.00038 | [9 empty] | 1.1 | 0.176 | 21 | 170 |  |  | 194 | 402 | 0.176 | 3.85 | 29 | 1 | 0.16 | 9.6 | 3.4 |  |  | 0.0994 |  |  |  |  | 190 | 1.1 | 0.01465 | 0.0346 | 0.176 |  | 0.391 | 0.561 |  | 0.6 | 0.48
57835-92-4 | ~4-Nitropyrene | [5 empty] | 0.0255 |  |  | 1.11 |  |  | 0.42 | 18 | 0.026 | 1.1 | 0.019 |  | 0.0033
198-55-0 | ~Perylene | [5 empty] | 0.0021 |  |  | 0.00876 |  |  | 5.4 | 67.4 | 0.0021 | 0.00876 | 1.8 |  | 2.2 | [15 empty] | 0.9 | 1.9 |  | 9.68 | 1.1 |  | 0.17
| C1-Phenatherene/anthracenes | [33 empty] | 7.4 | 16 |  | 6.7
| C2-Phenatherene/anthracenes | [33 empty] | 3.2 | 6.7 |  | 7.46
| C3-Phenatherene/anthracenes | [33 empty] | 1.3 | 2.6 |  | 8.29
| C4-Phenatherene/anthracenes | [33 empty] | 0.56 | 1.2 |  | 9.13
85-01-8 | ~Phenanthrene | 23000 | 350000 | 1700 |  | 59 | [22 empty] | 0.4 | 0.204 | 2.3 | 31 |  |  | 19 | 40 | 0.204 | 5.96 | 29 |  | 5.5 | 11 |  |  |  | 45.7 |  |  |  |  | 30 | 3.6 | 0.01873 | 0.0419 | 0.204 | 0.56 | 0.515 | 1.17 | 9.5 | 0.8
129-00-0 | ~Pyrene | 2300 | 34000 | 79 |  | 8.6 | [6 empty] | 1800 | 23000 |  |  | 120 |  | 13 | [5 empty] | 30 | 20 |  |  | 0.025 | 0.195 | 4.6 | 42 |  |  | 10 | 21 | 0.195 | 6.97 | 1.1 |  | 10 | 23 | 33 |  |  | 78.5 | [5 empty] | 0.025 | 0.04427 | 0.053 | 0.195 | 0.49 | 0.875 | 1.52 | 8.5 | 1
7440-09-7 | Potassium |  |  |  | 19880 | [23 empty] | 53000 |  | 53000 | [19 empty] | 373000
29420-49-3 | Potassium Perfluorobutane Sulfonate | [11 empty] | 19 | 250 |  |  | 6 |  | 0.003
2795-39-3 | Potassium Perfluorooctane Sulfonate
67747-09-5 | Prochloraz | [11 empty] | 3.6 | 150 |  |  | 0.38 |  | 0.0019
26399-36-0 | Profluralin | [11 empty] | 470 | 7000 |  |  | 26 |  | 1.6
1610-18-0 | Prometon | 950 | 12000 | 250 |  | 0.12 | [6 empty] | 950 | 12000 |  |  | 250 |  | 0.12 | [42 empty] | 6000 | 19700 | 12850 | 3450 | 98
7287-19-6 | Prometryn | 2500 | 33000 | 600 |  | 0.9 | [6 empty] | 2500 | 33000 |  |  | 600 |  | 0.9 | [42 empty] | 1455 | 620 | 4850 | 1000 | 1.04 | 11.9
1918-16-7 | Propachlor | 820 | 11000 | 250 |  | 0.15 | [6 empty] | 820 | 11000 |  |  | 250 |  | 0.15 | [42 empty] | 85 |  | 395 |  | 13.5
709-98-8 | Propanil | 320 | 4100 | 82 |  | 0.045 | [6 empty] | 320 | 4100 |  |  | 82 |  | 0.045 | [42 empty] | 1150 | 9.1 | 265 | 86 | 16 | 110
2312-35-8 | Propargite | 2.9 | 120 | 0.16 |  | 0.012 | [6 empty] | 2.8 | 120 |  |  | 0.16 |  | 0.011 | [42 empty] | 22 | 16 | 7 | 9 | 19.4 | 75
107-19-7 | Propargyl Alcohol | [11 empty] | 160 | 2300 |  |  | 40 |  | 0.0081
139-40-2 | Propazine | [11 empty] | 1300 | 16000 |  |  | 340 |  | 0.3 | [42 empty] | 2190 | 560 | 2660 | 47 | 24.8 | 100
122-42-9 | Propham | [11 empty] | 1300 | 16000 |  |  | 350 |  | 0.22
60207-90-1 | Propiconazole | [11 empty] | 6300 | 82000 |  |  | 1600 |  | 5.3 | [42 empty] | 425 | 15 | 2400 | 180 | 21 | 3500
123-38-6 | Propionaldehyde | [5 empty] | 8.34 | 278 | 4440 | 35 | 1170 | 18700 | 75 | 310 | 8.3 | 35 | 17 |  | 0.0034
107-12-0 | Propionitrile | [44 empty] | 0.0498
103-65-1 | n-Propylbenzene | 260 | 260 | 660 |  | 1.2 | 1040 | 34800 | 5160 | 4380 | 146000 | 21700 | 3800 | 24000 | 1000 | 4400 | 660 |  | 1.2 | [9 empty] | 128
115-07-1 | Propylene | [5 empty] | 3130 | 104000 | 484 | 13100 | 438000 | 2030 | 2200 | 9300 | 3100 | 13000 | 6300 |  | 6
57-55-6 | Propylene glycol | 1000000 | 1000000 | 400000 |  | 81 | [6 empty] | 1300000 | 16000000 |  |  | 400000 |  | 81 | [11 empty] | 71 | 640 | 329329 | 1114122 |  |  | 0.022 | 100.268 | [13 empty] | 500000
6423-43-4 | Propylene glycol Dinitrate | [5 empty] | 0.283 |  |  | 1.19 |  |  | 390000 | 1600000 | 0.28 | 1.2
1569-02-4 | Propylene glycol, monoethyl ether | 39000 | 39000 | 14000 |  | 2.8
107-98-2 | Propylene glycol, monomethyl ether | 42000 | 110000 | 3200 |  | 0.65 | 2090 | 69500 | 103000000 | 8760 | 292000 | 431000000 | 41000 | 370000 | 2100 | 8800 | 3200 |  | 0.65
75-56-9 | Propylene Oxide | [5 empty] | 0.759 | 25.3 | 417 | 33.1 | 1100 | 18200 | 2.1 | 97 | 0.76 | 33 | 0.27 |  | 5.6e-05 | [42 empty] | 42000 |  | 68500 |  | 860 | 870
23950-58-5 | Propyzamide (Pronamide) | [11 empty] | 4700 | 62000 |  |  | 1200 |  | 1.2 | [27 empty] | 0.0136 | [14 empty] | 5300 | 224 | 2800 | 600 | 760 | 1180
81335-77-5 | Pursuit (Imazethapyr) | 160000 | 1000000 | 47000 |  | 41 | [6 empty] | 160000 | 21000000 |  |  | 47000 |  | 41
110-86-1 | Pyridine | 58 | 510 | 5.3 |  | 0.0018 | [6 empty] | 78 | 1200 |  |  | 20 |  | 0.0068 | [9 empty] | 2380 | [16 empty] | 1.03 |  |  | 0.1
13593-03-8 | Quinalphos | [11 empty] | 32 | 410 |  |  | 5.1 |  | 0.043
91-22-5 | Quinoline | 0.18 | 7.7 | 0.024 |  | 7.8e-05 | [6 empty] | 0.18 | 7.7 |  |  | 0.024 |  | 7.8e-05 | [11 empty] | 3.4 | 5682 | 2731 | 5682 |  |  | 0.003 | 2.398 | [13 empty] | 3.4
| Radioactivity - alpha | [19 empty] | X | X | X | X | X | X |  | 15
| Radioactivity - beta | [19 empty] | X | X | X | X | X | X |  | 4
| Radioactivity - Combined Radium 226 and 228 (pCi/L) | [26 empty] | 5
142844-00-6 | Refractory Ceramic Fibers (units in fibers) | [5 empty] | 31300 |  |  | 131000 |  |  |  |  | 31000 | 130000
10453-86-8 | Resmethrin | 1900 | 25000 | 67 |  | 42 | [6 empty] | 1900 | 25000 |  |  | 67 |  | 42 | [42 empty] | 0.14 | 0.32 | 1.55
108-46-3 | Resorcinol (m-dihydroxybenzene) | [47 empty] | 0.05
299-84-3 | Ronnel | 3800 | 51000 | 200 |  | 1.8 | [6 empty] | 3900 | 58000 |  |  | 410 |  | 3.7
83-79-4 | Rotenone | 250 | 3300 | 61 |  | 32 | [6 empty] | 250 | 3300 |  |  | 61 |  | 32 | [42 empty] | 0.97 | 1.01 | 1.85 | 1.25
94-59-7 | Safrole | [5 empty] | 0.0161 |  |  | 1.95 |  |  | 0.55 | 100 | 0.016 | 1.9 | 0.096 |  | 5.9e-05 | [26 empty] | 0.404
14124-68-6 | Selenate | [29 empty] | 9 | 13
7783-00-8 | Selenious Acid | 390 | 5800 | 100 | [8 empty] | 390 | 5800 |  |  | 100
14124-67-5 | Selenite | [29 empty] | 28 | 186
7782-49-2 | Selenium | 390 | 5800 | 50 | 0.8 | 0.26 | 20.9 |  |  | 87.6 |  |  | 390 | 5800 | 21 | 88 | 100 | 50 | 0.52 | 0.26 |  | 5 |  | 5 |  | 50 |  | 50 | 1 | 2 | [6 empty] | 0.72 | 2.9 | 0.52 | 0.52 | 4.1 | 0.63 | 1.2 | 12 | 4.1 | 0.63 | 0.52 | 100 |  | 50 | 13 | 5
7782-49-2 | Selenium (unfiltered) (aquatic) | [29 empty] | 5 | 20
7782-49-2 | Selenium (wildlife) | [35 empty] | 0.8 | 1.2
7446-34-6 | Selenium Sulfide | [5 empty] | 20.9 |  |  | 87.6 |  |  | 390 | 5800 | 21 | 88 | 100
74051-80-2 | Sethoxydim | [11 empty] | 8800 | 120000 |  |  | 1600 |  | 14 | [42 empty] | 85000 | 4860 | 39050 |  | 250 | 210
7631-86-9 | Silica (crystalline, respirable) | [5 empty] | 3.13 |  |  | 13.1 |  |  | 4300000 | 18000000 | 3.1 | 13
7440-22-4 | Silver and compounds | 390 | 5800 | 94 | 1 | 0.8 | [6 empty] | 390 | 5800 |  |  | 94 |  | 0.8 |  | X | X | X | X |  | X |  |  | 3.2 | 1 | 0.06 | 0.98 |  |  |  |  | 1 | 2.2 | 4.2 | 560 |  | 14 | 4.2 | 4.2 |  | 4.04 | 2 | 50 |  | 100 | 1.6 | 0.36 |  |  |  | 0.5 |  |  |  | 4.5
122-34-9 | Simazine | 4.5 | 190 | 4 |  | 0.002 | [6 empty] | 4.5 | 190 |  |  | 0.61 | 4 | 0.0003 | 0.002 | [7 empty] | 4 |  |  | 9 | [5 empty] | 0.0003 | 0.072 | 0.0083 |  | 0.0083 | [8 empty] | 4 |  | 3.2 | [9 empty] | 3200 | 60 | 500 | 40 | 6 | 67
7440-23-5 | Sodium |  |  |  | 3600 | [23 empty] | 680000 |  | 680000
62476-59-9 | Sodium Acifluorfen | [11 empty] | 820 | 11000 |  |  | 260 |  | 2.1 | [42 empty] | 8500 | 3400 | 14050 |  | 355 | 378
26628-22-8 | Sodium azide | 310 | 4700 | 80 | [8 empty] | 310 | 4700 |  |  | 80
148-18-5 | Sodium diethyldithiocarbamate | 2 | 85 | 0.29 |  | 0.00018 | [6 empty] | 2 | 85 |  |  | 0.29 |  | 0.00018
7681-49-4 | Sodium Fluoride | [5 empty] | 14.6 |  |  | 61.3 |  |  | 3900 | 58000 | 15 | 61 | 1000 | 4000 | 150 | 600
62-74-8 | Sodium Fluoroacetate | [11 empty] | 1.3 | 16 |  |  | 0.4 |  | 8.1e-05 | [42 empty] | 27000 |  | 175300
13718-26-8 | Sodium Metavanadate | [11 empty] | 78 | 1200 |  |  | 20
13472-45-2 | Sodium Tungstate | [11 empty] | 63 | 930 |  |  | 16
10213-10-2 | Sodium Tungstate Dihydrate | [11 empty] | 63 | 930 |  |  | 16
961-11-5 | Stirofos (Tetrachlorovinphos) | [11 empty] | 23 | 960 |  |  | 2.8 |  | 0.0082 | [42 empty] | 265 | 47 | 0.95 | 0.125 | 3200 | 4625
7440-24-6 | Strontium, stable | 47000 | 700000 | 12000 | 91 | 420 | [6 empty] | 47000 | 700000 |  |  | 12000 |  | 420 | [9 empty] | 1500 |  | 5300 | 48000 | [6 empty] | 96 |  |  | 95 | [8 empty] | 15000 | 1500
57-24-9 | Strychnine | 19 | 250 | 5.9 |  | 0.065 | [6 empty] | 19 | 250 |  |  | 5.9 |  | 0.065 | [42 empty] | 380 |  | 5300
100-42-5 | Styrene | 870 | 870 | 100 |  | 0.11 | 1040 | 34800 | 19400 | 4380 | 146000 | 81700 | 6000 | 35000 | 1000 | 4400 | 1200 | 100 | 1.3 | 0.11 | [7 empty] | 100 | 72 | 0.559 | 32 | 290 | 412 | 1575 |  |  | 0.126 | 1.621 | 1.2 | 3.2 | 1.2 |  |  |  |  | 4.69 | 300 |  | 0.3 | 100 |  | 32
57964-39-3 | Styrene-Acrylonitrile (SAN) Trimer (THNA isomer) | [11 empty] | 190 | 2500 |  |  | 48
18946-25-8 | Sulfide | [28 empty] | 130 | [6 empty] | 39 | 61 | [7 empty] | 0.00358
14265-45-3 | Sulfite | [27 empty] | 200 |  | 200
126-33-0 | Sulfolane | [5 empty] | 2.09 |  |  | 8.76 |  |  | 63 | 820 | 2.1 | 8.8 | 20 |  | 0.0044
80-07-9 | 1,1'-Sulfonylbis(4-chlorobenzene) | [11 empty] | 51 | 660 |  |  | 11 |  | 0.065
7446-11-9 | Sulfur Trioxide | [5 empty] | 1.04 | 34.8 |  | 4.38 | 146 |  | 1400000 | 6000000 | 1 | 4.4 | 2.1
7664-93-9 | Sulfuric Acid | [5 empty] | 1.04 |  |  | 4.38 |  |  | 1400000 | 6000000 | 1 | 4.4
140-57-8 | Sulfurous acid, 2-chloroethyl 2-[4-(1,1-dimethylethyl)phenoxy]-1-methylethyl ester | [5 empty] | 0.395 |  |  | 17.3 |  |  | 22 | 920 | 0.4 | 17 | 1.3 |  | 0.015 | [9 empty] | 3.09
21564-17-0 | Thiocyanic acid, (2-benzothiazolylthio)methyl ester (TCMTB) | [11 empty] | 1900 | 25000 |  |  | 480 |  | 3.3
34014-18-1 | Tebuthiuron | [11 empty] | 4400 | 57000 |  |  | 1400 |  | 0.39 | [30 empty] | 490 |  | 1.6 | [9 empty] | 53000 | 9300 | 148500 | 21800 | 50 | 130
7440-26-8 | Technetium | [45 empty] | 0.2
13494-80-9 | Tellurium |  |  |  | 0.1
3383-96-8 | Temephos | [11 empty] | 1300 | 16000 |  |  | 400 |  | 76 | [32 empty] | 0.05 | [9 empty] | 1745 |  | 5
5902-51-2 | Terbacil | [11 empty] | 820 | 11000 |  |  | 250 |  | 0.075 | [42 empty] | 23100 | 1200 | 32500 | 50 | 11 | 140
13071-79-9 | Terbufos | [11 empty] | 2 | 29 |  |  | 0.24 |  | 0.00052 | [42 empty] | 0.385 | 0.1 | 0.085 | 0.03 | 1850 | 4200
886-50-0 | Terbutryn | [11 empty] | 63 | 820 |  |  | 13 |  | 0.019
1461-25-2 | Tetrabutyltin | [35 empty] | 0.097 | 0.097
3481-20-7 | 2,3,5,6-Tetrachloroaniline | [43 empty] | 20 |  | 20
5436-43-1 | 2,2',4,4'-Tetrabromodiphenyl ether (BDE-47) | [11 empty] | 6.3 | 82 |  |  | 2 |  | 0.053
634-66-2 | 1,2,3,4-Tetrachlorobenzene | [27 empty] | 1.8 | 0.702 | 3 | 18 | 6 | 39 |  |  | 0.069 | 0.138 | 10 |  | 10 |  |  |  | 10 |  |  |  | 0.03 |  | 250 | 1.8
634-90-2 | 1,2,3,5-Tetrachlorobenzene | [47 empty] | 0.03 |  | 250
95-94-3 | 1,2,4,5-Tetrachlorobenzene | 17 | 150 | 0.98 |  | 0.00074 | [6 empty] | 2.3 | 35 |  |  | 0.17 |  | 0.00079 | [9 empty] | 3 | 1.09 | 8.3 | 75 | 6 | 39 |  |  | 0.187 | 0.135 | 0.18 |  | 0.18 | 2.02 |  |  |  | 2.02 |  |  | 0.03 |  | 250 | 3
| Tetrachlorobenzenes | [43 empty] | 10 | 2.02 |  |  | 0.03 |  | 250 | 3
51207-31-9 | 2,3,7,8-TCDF | [5 empty] | 7.39e-07 | 2.46e-05 | 0.00108 | 3.23e-05 | 0.00108 | 0.0473
540-88-5 | tert-Butyl acetate | [5 empty] | 2.16 | 72 | 61.3 | 94.3 | 3140 | 2680 | 8.1 | 360 | 2.2 | 94 | 3.3 |  | 0.00076
630-20-6 | 1,1,1,2-Tetrachloroethane | 2.1 | 94 | 0.57 |  | 0.00022 | 0.379 | 12.6 | 7.98 | 16.6 | 552 | 349 | 2 | 88 | 0.38 | 17 | 0.57 |  | 0.00022 | [11 empty] | 85 | 770 | 360 | 1376 |  |  | 0.099 | 0.418 | 0.07 |  | 0.07 | 225 |  |  |  | 225
79-34-5 | 1,1,2,2-Tetrachloroethane | 0.64 | 28 | 0.076 |  | 3e-05 | 0.0484 | 1.61 | 6.59 | 2.11 | 70.5 | 288 | 0.6 | 27 | 0.048 | 2.1 | 0.076 |  | 3e-05 | [5 empty] | 3 | 0.2 |  |  | 610 | 1.36 | 200 | 910 | 1784 | 6827 |  |  | 0.25 | 2.23 | [7 empty] | 0.127 |  |  |  |  | 2100 | 111
127-18-4 | Tetrachloroethylene (PCE) | 25 | 170 | 5 |  | 0.0023 | 10.8 | 360 | 28.1 | 175 | 5840 | 456 | 24 | 390 | 11 | 180 | 11 | 5 | 0.0051 | 0.0023 |  |  |  |  | 29 | 10 |  | 5 | 111 | 0.468 | 53 | 430 | 332 | 1269 |  |  | 0.002 | 0.415 | 0.06 | 10 | 0.06 | 0.18 |  |  |  | 9.92 |  |  | 0.002 | 5 | 830 | 45 | [8 empty] | 0.53
| Tetrachlorophenols, total | [27 empty] | 1 | [15 empty] | 20 | 0.199 |  |  | 0.01 |  |  | 1
4901-51-3 | 2,3,4,5-Tetrachlorophenol | [37 empty] | 20 |  | 20 |  |  |  | 20 |  |  |  | 0.01 |  |  | 1
58-90-2 | 2,3,4,6-Tetrachlorophenol | 1900 | 25000 | 240 |  | 1.5 | [6 empty] | 1900 | 25000 |  |  | 240 |  | 0.18 | [9 empty] | 1.2 | 0.284 | 1 | 11 | 32 | 120 |  |  | 0.03 | 0.948 | 0.04 |  | 0.04 | 0.2 |  |  |  | 0.199 |  |  | 0.01 | 100 |  | 20
5216-25-1 | p,a,a,a-Tetrachlorotoluene | 0.021 | 0.98 | 0.00055 |  | 1.9e-06 | [6 empty] | 0.043 | 2 |  |  | 0.0017 |  | 5.7e-06
3689-24-5 | Tetraethyl Dithiopyrophosphate | [11 empty] | 32 | 410 |  |  | 7.1 |  | 0.0052 | [26 empty] | 0.596
811-97-2 | 1,1,1,2-Tetrafluoroethane | [5 empty] | 83400 | 2780000 | 56500 | 350000 | 11700000 | 237000 | 100000 | 430000 | 83000 | 350000 | 170000 |  | 93
110-01-0 | Tetrahydrothiophene | [47 empty] | 0.1
7440-28-0 | Thallium and compounds | 0.78 | 12 | 2 | 0.8 | 0.14 | [18 empty] | 6.3 | 1.7 |  | 2 | 0.8 |  | 6 | 54 | [6 empty] | 0.05 | 0.05 |  | 0.42 | 4.5 |  |  | 0.0569 | 1 |  |  | 2 | 110 | 0.03
1314-32-5 | Thallic Oxide | [11 empty] | 1.6 | 23 |  |  | 0.4
10102-45-1 | Thallium (I) Nitrate | [11 empty] | 0.78 | 12 |  |  | 0.2
7440-28-0 | Thallium (Soluble Salts) | [11 empty] | 0.78 | 12 |  |  | 0.2 | 2 | 0.014 | 0.14
563-68-8 | Thallium Acetate | [11 empty] | 0.78 | 12 |  |  | 0.2 |  | 4.1e-05
6533-73-9 | Thallium Carbonate | [11 empty] | 1.6 | 23 |  |  | 0.4 |  | 8.3e-05
7791-12-0 | Thallium Chloride | [11 empty] | 0.78 | 12 |  |  | 0.2
12039-52-0 | Thallium Selenite | [11 empty] | 0.78 | 12 |  |  | 0.2
7446-18-6 | Thallium Sulfate | [11 empty] | 1.6 | 23 |  |  | 0.4
79277-27-3 | Thifensulfuron-methyl | [11 empty] | 2700 | 35000 |  |  | 860 |  | 0.26 | [42 empty] | 50000 |  | 500000 |  | 17.3 | 1.59
28249-77-6 | Thiobencarb | 630 | 8200 | 160 |  | 0.55 | [6 empty] | 630 | 8200 |  |  | 160 |  | 0.55 | [32 empty] | 2.8 | [9 empty] | 280 |  | 50 | 1 | 17 | 770
| Thiocyanates | 16 | 230 | 4
111-48-8 | Thiodiglycol | [11 empty] | 5400 | 79000 |  |  | 1400 |  | 0.28
39196-18-4 | Thiofanox | [11 empty] | 19 | 250 |  |  | 5.3 |  | 0.0018
23564-05-8 | Thiophanate, Methyl | [11 empty] | 47 | 2000 |  |  | 6.7 |  | 0.0057 | [42 empty] | 5500 |  | 2700 |  | 930 | 4700
137-26-8 | Thiram | [11 empty] | 950 | 12000 |  |  | 290 |  | 0.42 | [32 empty] | 0.2 | [9 empty] | 3.5 | 1.1 | 105 | 20 | 3 | 1600
7440-31-5 | Tin and compounds | 47000 | 700000 | 12000 | 3.05 | 3000 | [6 empty] | 47000 | 700000 |  |  | 12000 |  | 3000 | [9 empty] | 73 |  | 180 | 1600 | [6 empty] | 7.6 | 50 |  | 7.62 |  |  |  | 7.62 | 50 | 2000
| Tin as TBT | [49 empty] | 0.46 | 0.072
| Tin as Di-N-Butyl | [49 empty] | 0.08
| Tin as Triethyl | [49 empty] | 0.4
| Tin as Triphenyl | [49 empty] | 0.022
7440-32-6 | Titanium |  |  |  | 4500 | [42 empty] | 1000 |  |  | 2000
7550-45-0 | Titanium Tetrachloride | [5 empty] | 0.104 | 3.48 |  | 0.438 | 14.6 |  | 140000 | 600000 | 0.1 | 0.44 | 0.21
108-88-3 | Toluene | 820 | 820 | 1000 |  | 0.69 | 5210 | 174000 | 35200 | 21900 | 730000 | 148000 | 4900 | 47000 | 5200 | 22000 | 1100 | 1000 | 0.76 | 0.69 |  |  |  |  | 520 | 57 |  | 1000 | 2 |  | 62 | 560 | 786 | 3005 |  |  | 0.01 | 2.074 | 0.15 | 200 | 0.15 | 23 |  |  |  | 5.45 | 200 |  | 0.01 | 1000 | 120 | 2 | [8 empty] | 0.67
2687-25-4 | Toluenediamine, 2,3- | [11 empty] | 6.3 | 8.2 |  |  | 2 |  | 0.00062
496-72-0 | Toluenediamine, 3,4- | [11 empty] | 6.3 | 8.2 |  |  | 2 |  | 0.00062
95-80-7 | Toluene-2,4-diamine | 0.14 | 5.7 | 0.019 |  | 6e-06
95-70-5 | Toluene-2,5-diamine | 3 | 130 | 0.43 |  | 0.00013 | [6 empty] | 3 | 130 |  |  | 0.43 |  | 0.00013
823-40-5 | Toluene-2,6-diamine | 1900 | 25000 | 600 |  | 0.19
584-84-9 | Toluene-2,4-diisocyanate | [5 empty] | 0.00834 | 0.278 | 57.4 | 0.035 | 1.17 | 241 | 6.4 | 27 | 0.0083 | 0.035 | 0.017 |  | 0.00025
91-08-7 | Toluene-2,6-diisocyanate | [5 empty] | 0.00834 | 0.278 | 47.4 | 0.035 | 1.17 | 199 | 5.3 | 22 | 0.0083 | 0.035 | 0.017 |  | 0.00026
99-94-5 | p-Toluic Acid | [11 empty] | 320 | 4100 |  |  | 90 |  | 0.023
106-49-0 | p-Toluidine | 18 | 770 | 2.5 |  | 0.0011 | [6 empty] | 18 | 770 |  |  | 2.5 |  | 0.0011
E1790670 | Total Petroleum Hydrocarbons (Aliphatic High) | [11 empty] | 230000 | 3500000 |  |  | 60000 |  | 2400
E1790666 | Total Petroleum Hydrocarbons (Aliphatic Low) | [5 empty] | 417 | 13900 | 116 | 1750 | 58400 | 489 | 210 | 1500 | 420 | 1800 | 90 |  | 0.098
E1790668 | Total Petroleum Hydrocarbons (Aliphatic Medium) | [5 empty] | 104 | 3480 | 0.75 | 438 | 14600 | 3.15 | 96 | 440 | 100 | 440 | 100 |  | 1.5
E1790676 | Total Petroleum Hydrocarbons (Aromatic High) | [5 empty] | 0.00209 |  |  | 0.00876 |  |  | 18 | 220 | 0.0021 | 0.0088 | 6 |  | 7.1
E1790674 | Total Petroleum Hydrocarbons (Aromatic Medium) | [5 empty] | 62.6 | 2090 | 558 | 263 | 8760 | 2340 | 300 | 1700 | 63 | 260 | 57 |  | 0.083
68334-30-5 | Total Petroleum Hydrocarbons - Diesel | [35 empty] | 340 | 510
68476-53-9 | Total Petroleum Hydrocarbons - Residual | [35 empty] | 3600 | 4400
8001-35-2 | Toxaphene | 0.49 | 21 | 3 |  | 0.46 | 0.00877 |  |  | 0.383 |  |  | 0.49 | 21 | 0.0088 | 0.38 | 0.071 | 3 | 0.011 | 0.46 | 0.73 | 0.0002 | 0.73 | 0.0002 | 0.00071 | 0.0007 | 0.00071 | 3 | 0.0002 | 0.0001 | 0.0002 | 0.73 |  |  |  |  | 0.0001 | 0.032 | 0.00015 |  | 0.00015 | 5.9 | 4.1 |  |  | 0.119 |  |  |  | 3 | 0.73 | 0.0002 |  | 0.0001 | [6 empty] | 0.028
66841-25-6 | Tralomethrin | [11 empty] | 470 | 6200 |  |  | 150 |  | 58 | [42 empty] | 0.8 | 0.088 | 0.0195 | 0.0044
688-73-3 | Tri-n-butyltin | [11 empty] | 23 | 350 |  |  | 3.7 |  | 0.082
102-76-1 | Triacetin | [11 empty] | 5100000 | 66000000 |  |  | 1600000 |  | 450
43121-43-3 | Triadimefon | [11 empty] | 2100 | 28000 |  |  | 630 |  | 0.5 | [42 empty] | 2050 | 170 | 800 | 52 | 2000
2303-17-5 | Triallate | [11 empty] | 9.7 | 460 |  |  | 0.47 |  | 0.001 | [32 empty] | 0.24 | [9 empty] | 600 | 38 | 45.5 | 14 | 21 | 2400
82097-50-5 | Triasulfuron | [11 empty] | 630 | 8200 |  |  | 200 |  | 0.21 | [42 empty] | 50000 | 68600 | 50000 | 105000 | 1700 | 190
101200-48-0 | Tribenuron-methyl | [11 empty] | 510 | 6600 |  |  | 160 |  | 0.061 | [42 empty] | 50000 | 11800 | 360000 | 28000 | 22 | 2
615-54-3 | 1,2,4-Tribromobenzene | 280 | 2400 | 20 |  | 0.029 | [6 empty] | 390 | 5800 |  |  | 45 |  | 0.064
118-79-6 | 2,4,6-Tribromophenol | [11 empty] | 570 | 7400 |  |  | 120 |  | 0.22 | [11 empty] | 5.6 | 50 | 37 | 140 |  |  | 0.089 | 1.964
126-73-8 | Tributyl Phosphate | [11 empty] | 60 | 2600 |  |  | 5.2 |  | 0.025
E1790678 | Tributyltin Compounds | [11 empty] | 19 | 250 |  |  | 6 | [11 empty] | 0.008 |  | 0.072 | 0.46 |  |  |  |  | 0.047 | 0.32
56-35-9 | Tributyltin oxide (TBTO) | 19 | 250 | 5.7 |  | 290 | [6 empty] | 19 | 250 |  |  | 5.7 |  | 290 | [29 empty] | 0.001 |  | 0.46 | 0.072
76-13-1 | 1,1,2-Trichloro-1,2,2-trifluoroethane (Freon 113) | 910 | 910 | 10000 |  | 26 | 5210 | 174000 | 380 | 21900 | 730000 | 1600 | 6700 | 28000 | 5200 | 22000 | 10000 |  | 26
76-03-9 | Trichloroacetic Acid | [11 empty] | 7.8 | 330 |  |  | 1.1 | 60 | 0.00022 | 0.012
636-30-6 | 2,4,5-Trichloroaniline | [37 empty] | 20 | 20 | 20 |  |  |  | 20 |  | 20
33663-50-2 | 2,4,6-Trichloroaniline HCl | [11 empty] | 19 | 790 |  |  | 2.7 |  | 0.0074
634-93-5 | 2,4,6-Trichloroaniline | 1.9 | 25 | 0.4 |  | 0.0036 | [6 empty] | 1.9 | 25 |  |  | 0.4 |  | 0.0036
12002-48-1 | Trichlorobenzene (mixed isomers) | [27 empty] | 5 |  | 5 | 134 | 35 | 134 |  |  | 0.068 | 0.476 | [6 empty] | 20 | 11.1 |  |  | 0.03 | 70 | 700 | 8
87-61-6 | 1,2,3-Trichlorobenzene | [11 empty] | 63 | 930 |  |  | 7 |  | 0.021 | [9 empty] | 8 | 0.858 | 8 | 134 | 35 | 134 |  |  | 0.113 | 0.495 | 20 |  | 20 |  |  |  | 20 |  |  |  | 0.03 |  |  | 8
120-82-1 | 1,2,4-Trichlorobenzene | 24 | 280 | 70 |  | 0.2 | 2.09 | 69.5 | 87.8 | 8.76 | 292 | 369 | 24 | 260 | 2.1 | 8.8 | 1.2 | 70 | 0.0034 | 0.2 | [7 empty] | 70 | 24 | 2.1 | 130 | 420 | 35 | 134 |  |  | 0.011 | 0.485 | 0.27 |  | 1.2 | 0.27 |  |  | 20 | 11.1 |  |  | 0.03 | 70 | 700 | 24 | [8 empty] | 9.2
108-70-3 | 1,3,5-Trichlorobenzene | [29 empty] | 5 | 134 | 35 | 134 |  |  | 0.068 | 0.476 | 0.07 |  | 0.07
71-55-6 | 1,1,1-Trichloroethane | 640 | 640 | 200 |  | 0.07 | 5210 | 174000 | 12400 | 21900 | 730000 | 52100 | 8100 | 36000 | 5200 | 22000 | 8000 | 200 | 2.8 | 0.07 |  |  |  |  | 200000 | 10000 |  | 200 | 11 | 0.0302 | 76 | 690 | 496 | 1896 |  |  | 0.07 | 0.367 | 0.04 |  | 0.04 | 260 |  |  |  | 29.8 |  |  | 0.07 | 200 | 200 | 11 | [8 empty] | 0.17
79-00-5 | 1,1,2-Trichloroethane | 1.2 | 6.8 | 5 |  | 0.0016 | 0.175 | 5.85 | 9.83 | 0.876 | 29.2 | 49.1 | 1.1 | 6.3 | 0.18 | 0.88 | 0.28 | 5 | 8.9e-05 | 0.0016 | [7 empty] | 5 | 1200 | 1.24 | 730 | 3200 | 2097 | 8026 |  |  | 0.538 | 1.545 | 0.32 |  | 0.32 | 28.6 |  |  |  | 28.6 |  |  | 0.4 | 5 | 5200 | 500
79-01-6 | Trichloroethylene (TCE) | 1 | 20 | 5 |  | 0.0018 | 0.478 | 15.9 | 2.06 | 8.76 | 292 | 37.7 | 0.94 | 19 | 0.48 | 8.8 | 0.49 | 5 | 0.00018 | 0.0018 |  |  |  |  | 7 | 0.6 |  | 5 | 21 | 0.0969 | 220 | 2000 | 763 | 2916 |  |  | 0.078 | 0.692 | 0.06 |  | 0.06 | 42 |  |  |  | 12.4 |  |  | 0.1 | 5 |  | 21 | [8 empty] | 1.6
75-69-4 | Trichlorofluoromethane | 790 | 1200 | 1100 |  | 0.73 | [6 empty] | 23000 | 350000 |  |  | 5200 |  | 3.3 | [19 empty] | 16.4 |  |  | 16.4 |  |  |  | 16.4 |  |  |  |  | 11000
25167-82-2 | Trichlorophenols, total | [27 empty] | 18
933-78-8 | 2,3,5-Trichlorophenol | [47 empty] | 0.01 |  |  | 18
95-95-4 | 2,4,5-Trichlorophenol | 6300 | 82000 | 1200 |  | 4.4 | [6 empty] | 6300 | 82000 |  |  | 1200 |  | 4 | [11 empty] | 1.9 | 17 |  |  |  |  | 0.034 | 1.964 | 4 | 4 | 9 | 14.1 |  |  | 9 | 14.1 | 4 |  | 0.01 |  | 100 | 63
88-06-2 | 2,4,6-Trichlorophenol | 49 | 820 | 4.1 |  | 0.004 | 0.906 |  |  | 39.6 |  |  | 49 | 820 | 0.91 | 40 | 4.1 |  | 0.004 | [5 empty] | 2.8 | 1.5 |  |  | 4.9 | 0.213 | 4.9 | 39 |  |  |  |  | 0.047 | 0.308 | 9.94 |  | 10 | 9.94 |  |  | 10 | 9.94 |  |  | 0.01 | 5 |  | 4.9
| Trichlorophenols, (sum) | [43 empty] | 9 | 9.94 | 4 |  | 0.01 |  |  | 18
93-76-5 | 2,4,5-Trichlorophenoxyacetic Acid | 630 | 8200 | 160 |  | 0.068 | [6 empty] | 630 | 8200 |  |  | 160 |  | 0.068 | [9 empty] | 686 | 12.3 | [15 empty] | 0.596 |  |  |  | 9 |  | 36
93-72-1 | 2-(2,4,5-Trichlorophenoxy) propionic acid | 510 | 6600 | 50 |  | 0.028 | [6 empty] | 510 | 6600 |  |  | 110 | 50 | 0.061 | 0.028 | [7 empty] | 50 | 30 | 0.675 | 30 | 270 |  |  |  |  | 0.062 | 0.184 | 0.055 |  | 0.055 | [5 empty] | 0.109 |  |  | 50 |  | 36
598-77-6 | 1,1,2-Trichloropropane | 170 | 1000 | 26 |  | 0.01 | [6 empty] | 390 | 5800 |  |  | 88 |  | 0.035
96-18-4 | 1,2,3-Trichloropropane | 0.0051 | 1.1 | 0.00075 |  | 3.2e-07 | 0.313 | 10.4 | 45.6 | 1.31 | 43.8 | 192 | 0.0051 | 1.1 | 0.31 | 1.3 | 0.00075 |  | 3.2e-07 | [26 empty] | 3.36
96-19-5 | 1,2,3-Trichloropropene | 0.78 | 3.3 | 0.62 |  | 0.00031 | 0.313 | 10.4 | 0.863 | 1.31 | 43.8 | 3.63 | 0.73 | 3.1 | 0.31 | 1.3 | 0.62 |  | 0.00031
1330-78-5 | Tricresyl Phosphate (TCP) | [11 empty] | 1300 | 16000 |  |  | 160 |  | 15
58138-08-2 | Tridiphane | [11 empty] | 190 | 2500 |  |  | 18 |  | 0.13
121-44-8 | Triethylamine | [5 empty] | 7.3 | 243 | 2100 | 30.7 | 1020 | 8840 | 120 | 490 | 7.3 | 31 | 15 |  | 0.0044
112-27-6 | Triethylene Glycol | [11 empty] | 130000 | 1600000 |  |  | 40000 |  | 8.8
126-68-1 | Triethylphosphorothioate [O,O,O-] | [44 empty] | 0.818
420-46-2 | 1,1,1-Trifluoroethane | [5 empty] | 20900 | 695000 | 815 | 87600 | 2920000 | 3420 | 15000 | 62000 | 21000 | 88000 | 42000 |  | 130
1582-09-8 | Trifluralin | [11 empty] | 90 | 4300 |  |  | 2.6 |  | 0.084 | [9 empty] | 0.2 | 0.355 | 0.48 | 8.6 |  |  |  |  | 0.079 | 0.493 | 0.079 |  | 0.079 | [8 empty] | 20 |  | 0.2 | [9 empty] | 9.25 | 1.9 | 125.5 | 2.4 | 21.9 | 49.7
512-56-1 | Trimethyl Phosphate | 27 | 1100 | 3.9 |  | 0.00086 | [6 empty] | 27 | 1100 |  |  | 3.9 |  | 0.00086
526-73-8 | 1,2,3-Trimethylbenzene | [5 empty] | 62.6 | 2090 | 944 | 263 | 8760 | 3960 | 340 | 2000 | 63 | 260 | 55 |  | 0.081 | [18 empty] | 0.368
95-63-6 | 1,2,4-Trimethylbenzene | 220 | 220 | 56 |  | 0.081 | 62.6 | 2090 | 544 | 263 | 8760 | 2290 | 300 | 1800 | 63 | 260 | 56 |  | 0.081 | [9 empty] | 33 |  | 15 | 140 | 56 | 366 |  |  | 0.097 | 0.361 | 0.09 |  | 0.09
108-67-8 | 1,3,5-Trimethylbenzene | 180 | 180 | 60 |  | 0.087 | 62.6 | 2090 | 382 | 263 | 8760 | 1600 | 270 | 1500 | 63 | 260 | 60 |  | 0.087 | [9 empty] | 71 |  | 26 | 230 | 56 | 366 |  |  | 0.164 | 0.354 | 0.16 |  | 0.16
2245-38-7 | 2,3,5-Trimethylnaphthalene | [33 empty] | 10 |  |  | 5.84 | See Total |  | 0.13
25167-70-8 | 2,4,4-Trimethylpentene | [11 empty] | 780 | 12000 |  |  | 38 |  | 0.13
99-35-4 | 1,3,5-Trinitrobenzene | 2200 | 32000 | 590 |  | 2.1 | [6 empty] | 2200 | 32000 |  |  | 590 |  | 2.1 | [11 empty] | 11 | 27 |  |  |  |  | 0.015 | 0.116 | 0.3 | 0.3 | 10
479-45-8 | Trinitrophenylmethylnitramine (Tetryl) | 160 | 2300 | 39 |  | 0.37 | [6 empty] | 160 | 2300 |  |  | 39 |  | 0.37 | [19 empty] | 0.018 | 25 | 0.018 | 1.5
118-96-7 | 2,4,6-Trinitrotoluene | 21 | 510 | 2.5 |  | 0.015 | [6 empty] | 21 | 510 |  |  | 2.5 |  | 0.015 | [9 empty] | 100 | 0.092 | 13 | 120 |  |  |  |  | 0.027 | 0.112 | 7.5 | 62 | 32 | 95 | 7.5
115-86-6 | Triphenyl phosphate | [27 empty] | 4 |  | 4 | 40 |  |  |  |  | 0.07
791-28-6 | Triphenylphosphine Oxide | [11 empty] | 1300 | 16000 |  |  | 360 |  | 1.5
13674-87-8 | Tris(1,3-Dichloro-2-propyl) Phosphate | [11 empty] | 1300 | 16000 |  |  | 360 |  | 8
13674-84-5 | Tris(1-chloro-2-propyl)phosphate | [11 empty] | 630 | 8200 |  |  | 190 |  | 0.65
126-72-7 | Tris(2,3-dibromopropyl)phosphate | [5 empty] | 0.00425 | 0.142 | 4.77 | 0.186 | 6.19 | 208 | 0.28 | 13 | 0.0043 | 0.19 | 0.0068 |  | 0.00013
115-96-8 | Tris(2-chloroethyl)phosphate | [11 empty] | 27 | 1100 |  |  | 3.8 |  | 0.0038
78-42-2 | Tris(2-ethylhexyl)phosphate | [11 empty] | 170 | 7200 |  |  | 24 |  | 120
7440-33-7 | Tungsten |  |  |  | 1.6 | [7 empty] | 63 | 930 |  |  | 16 |  | 2.4 | [28 empty] | 400
7440-61-1 | Uranium |  |  |  | 3.8 |  | 0.0417 |  |  | 0.175 |  |  | 16 | 230 | 0.042 | 0.18 | 4 | 30 | 1.8 | 14 | [8 empty] | 2.6 |  | 2.6 | 46 |  |  |  |  | 100 | 1000 | 25 | 25 |  | 480 | 1100 |  |  |  | 5 |  |  | 30 | 46 | 0.5
57-13-6 | Urea | [29 empty] | 17000 | 150000
51-79-6 | Urethane | [5 empty] | 0.0035 |  |  | 0.423 |  |  | 0.12 | 23 | 0.0035 | 0.42 | 0.025 |  | 5.6e-06
1314-62-1 | Vanadium Pentoxide | [5 empty] | 0.000338 |  |  | 0.0148 |  |  | 460 | 8400 | 0.00034 | 0.015 | 150 | [11 empty] | 15
7440-62-2 | Vanadium and compounds | 460 | 8400 | 150 | 98.8 | 150 | 0.104 |  |  | 0.438 |  |  | 390 | 5800 | 0.1 | 0.44 | 86 |  | 86 | [9 empty] | 20 |  | 27 | 79 | [6 empty] | 7.8 | 60 |  | 280 | 7.8 | 7.8 |  | 1.59 | 2 | 20 |  |  | 280 | 19
1929-77-7 | Vernolate | [11 empty] | 78 | 1200 |  |  | 11 |  | 0.0089
50471-44-8 | Vinclozolin | 76 | 980 | 21 |  | 0.016 | [6 empty] | 76 | 980 |  |  | 21 |  | 0.016 | [42 empty] | 1420 | 60 | 2000 | 790 | 1060 | 900
108-05-4 | Vinyl acetate | 970 | 2700 | 410 |  | 0.087 | 209 | 6950 | 18400 | 876 | 29200 | 77500 | 910 | 3800 | 210 | 880 | 410 |  | 0.087 | [9 empty] | 16 |  | 16 | 280 |  |  |  |  | 0.0057 | 2.23
593-60-2 | Vinyl bromide | 0.28 | 12 | 0.37 |  | 0.00011 | 0.187 | 6.24 | 0.532 | 8.18 | 273 | 23.2 | 0.26 | 11 | 0.19 | 8.2 | 0.37 |  | 0.00011
75-01-4 | Vinyl chloride | 0.061 | 18 | 2 |  | 0.00069 | 0.168 | 5.59 | 0.197 | 27.9 | 929 | 32.8 | 0.059 | 17 | 0.17 | 28 | 0.019 | 2 | 6.5e-06 | 0.00069 |  |  |  |  | 1.6 | 0.022 |  | 2 | 930 |  | 930 | 8400 | 2276 | 8717 |  |  | 0.482 | 1.178 | 0.03 |  | 0.03 | 0.12
81-81-2 | Warfarin | 19 | 250 | 5.6 |  | 0.0059 | [6 empty] | 19 | 250 |  |  | 5.6 |  | 0.0059
106-42-3 | p-Xylene | [5 empty] | 104 | 3480 | 731 | 438 | 14600 | 3070 | 560 | 2400 | 100 | 440 | 190 |  | 0.19
108-38-3 | m-Xylene | [5 empty] | 104 | 3480 | 703 | 438 | 14600 | 2950 | 550 | 2400 | 100 | 440 | 190 |  | 0.19 | [9 empty] | 1.8 | 0.0252
95-47-6 | o-Xylene | [5 empty] | 104 | 3480 | 985 | 438 | 14600 | 4140 | 650 | 2800 | 100 | 440 | 190 |  | 0.19
1330-20-7 | Xylenes | 260 | 260 | 10000 |  | 9.9 | 104 | 3480 | 759 | 438 | 14600 | 3190 | 580 | 2500 | 100 | 440 | 190 | 10000 | 0.19 | 9.9 | [7 empty] | 10000 | 13 |  | 27 | 240 | 260 | 1057 |  |  | 0.13 | 1.074 | 0.1 | 100 | 0.1 | 1.4 | 41
1314-84-7 | Zinc phosphide | 23 | 350 | 6 | [8 empty] | 23 | 350 |  |  | 6
7440-66-6 | Zinc and Compounds | 23000 | 350000 | 6000 | 103 | 370 | [6 empty] | 23000 | 350000 |  |  | 6000 |  | 370 |  | X | X | X | X |  |  |  |  | 120 | 121 | 66 | 66 |  |  |  |  | 121 | 459 | 46 | 160 | 120 | 79 | 46 | 46 | 6.62 |  | 50 | 100 |  | 5000 | 120 | 120 | 98 | 123 | 121 | 120 | 315 | 459 | 820 | 520
12122-67-7 | Zineb | 3200 | 41000 | 990 |  | 2.9 | [6 empty] | 3200 | 41000 |  |  | 990 |  | 2.9
7440-67-7 | Zirconium | [11 empty] | 6.3 | 93 |  |  | 1.6 |  | 4.8 | [9 empty] | 17 |  | 17 | 310 | [18 empty] | 310 | 17
* Lead Residential RSL is based on the number of Lead sources of exposure. 200 mg/kg if there is one source of exposure (i.e., the site) or 100 mg/kg if there is additional sources of Lead exposure, such as ambient air that exceeds the NAAQS for Lead, lead pipes in drinking water, or lead-based paint.
0.376
140
[46 empty] | 12.7 |  |  |  |  | 280 | 16
[46 empty] | 0.646 |  |  | 0.01 | 2 |  | 930
0.1
[49 empty] | 0.1 |  | 32 | 1.8 | [8 empty] | 0.025
[49 empty] | 0.1 |  |  | 350
[47 empty] | 10 |  | 0.1 | 10000 | 230 | 13